## bus
| name | vn_kv | type | zone | in_service
0 | bus_LV_2767-9_0_3_node_0 | 0.4 | n |  | TRUE
1 | bus_LV_2767-9_0_3_node_1 | 0.4 | n |  | TRUE
2 | bus_LV_2767-9_0_3_node_2 | 0.4 | n |  | TRUE
3 | bus_LV_2767-9_0_3_node_3 | 0.4 | n |  | TRUE
4 | bus_LV_2767-9_0_3_node_4 | 0.4 | n |  | TRUE
5 | bus_LV_2767-9_0_3_node_5 | 0.4 | n |  | TRUE
6 | bus_LV_2767-9_0_3_node_33 | 0.4 | n |  | TRUE
7 | bus_LV_2767-9_0_3_node_32 | 0.4 | n |  | TRUE
8 | bus_LV_2767-9_0_3_node_6 | 0.4 | n |  | TRUE
9 | bus_LV_2767-9_0_3_node_40 | 0.4 | n |  | TRUE
10 | bus_LV_2767-9_0_3_node_11 | 0.4 | n |  | TRUE
11 | bus_LV_2767-9_0_3_node_7 | 0.4 | n |  | TRUE
12 | bus_LV_2767-9_0_3_node_39 | 0.4 | n |  | TRUE
13 | bus_LV_2767-9_0_3_node_8 | 0.4 | n |  | TRUE
14 | bus_LV_2767-9_0_3_node_9 | 0.4 | n |  | TRUE
15 | bus_LV_2767-9_0_3_node_10 | 0.4 | n |  | TRUE
16 | bus_LV_2767-9_0_3_node_31 | 0.4 | n |  | TRUE
17 | bus_LV_2767-9_0_3_node_29 | 0.4 | n |  | TRUE
18 | bus_LV_2767-9_0_3_node_19 | 0.4 | n |  | TRUE
19 | bus_LV_2767-9_0_3_node_27 | 0.4 | n |  | TRUE
20 | bus_LV_2767-9_0_3_node_36 | 0.4 | n |  | TRUE
21 | bus_LV_2767-9_0_3_node_34 | 0.4 | n |  | TRUE
22 | bus_LV_2767-9_0_3_node_30 | 0.4 | n |  | TRUE
23 | bus_LV_2767-9_0_3_node_18 | 0.4 | n |  | TRUE
24 | bus_LV_2767-9_0_3_node_28 | 0.4 | n |  | TRUE
25 | bus_LV_2767-9_0_3_node_25 | 0.4 | n |  | TRUE
26 | bus_LV_2767-9_0_3_node_12 | 0.4 | n |  | TRUE
27 | bus_LV_2767-9_0_3_node_13 | 0.4 | n |  | TRUE
28 | bus_LV_2767-9_0_3_node_15 | 0.4 | n |  | TRUE
29 | bus_LV_2767-9_0_3_node_26 | 0.4 | n |  | TRUE
30 | bus_LV_2767-9_0_3_node_16 | 0.4 | n |  | TRUE
31 | bus_LV_2767-9_0_3_node_76 | 0.4 | n |  | TRUE
32 | bus_LV_2767-9_0_3_node_75 | 0.4 | n |  | TRUE
33 | bus_LV_2767-9_0_3_node_94 | 0.4 | n |  | TRUE
34 | bus_LV_2767-9_0_3_node_17 | 0.4 | n |  | TRUE
35 | bus_LV_2767-9_0_3_node_22 | 0.4 | n |  | TRUE
36 | bus_LV_2767-9_0_3_node_20 | 0.4 | n |  | TRUE
37 | bus_LV_2767-9_0_3_node_77 | 0.4 | n |  | TRUE
38 | bus_LV_2767-9_0_3_node_93 | 0.4 | n |  | TRUE
39 | bus_LV_2767-9_0_3_node_96 | 0.4 | n |  | TRUE
40 | bus_LV_2767-9_0_3_node_21 | 0.4 | n |  | TRUE
41 | bus_LV_2767-9_0_3_node_23 | 0.4 | n |  | TRUE
42 | bus_LV_2767-9_0_3_node_24 | 0.4 | n |  | TRUE
43 | bus_LV_2767-9_0_3_node_37 | 0.4 | n |  | TRUE
44 | bus_LV_2767-9_0_3_node_67 | 0.4 | n |  | TRUE
45 | bus_LV_2767-9_0_3_node_47 | 0.4 | n |  | TRUE
46 | bus_LV_2767-9_0_3_node_45 | 0.4 | n |  | TRUE
47 | bus_LV_2767-9_0_3_node_35 | 0.4 | n |  | TRUE
48 | bus_LV_2767-9_0_3_node_38 | 0.4 | n |  | TRUE
49 | bus_LV_2767-9_0_3_node_42 | 0.4 | n |  | TRUE
50 | bus_LV_2767-9_0_3_node_48 | 0.4 | n |  | TRUE
51 | bus_LV_2767-9_0_3_node_49 | 0.4 | n |  | TRUE
52 | bus_LV_2767-9_0_3_node_44 | 0.4 | n |  | TRUE
53 | bus_LV_2767-9_0_3_node_50 | 0.4 | n |  | TRUE
54 | bus_LV_2767-9_0_3_node_79 | 0.4 | n |  | TRUE
55 | bus_LV_2767-9_0_3_node_43 | 0.4 | n |  | TRUE
56 | bus_LV_2767-9_0_3_node_46 | 0.4 | n |  | TRUE
57 | bus_LV_2767-9_0_3_node_62 | 0.4 | n |  | TRUE
58 | bus_LV_2767-9_0_3_node_63 | 0.4 | n |  | TRUE
59 | bus_LV_2767-9_0_3_node_64 | 0.4 | n |  | TRUE
60 | bus_LV_2767-9_0_3_node_51 | 0.4 | n |  | TRUE
61 | bus_LV_2767-9_0_3_node_52 | 0.4 | n |  | TRUE
62 | bus_LV_2767-9_0_3_node_53 | 0.4 | n |  | TRUE
63 | bus_LV_2767-9_0_3_node_54 | 0.4 | n |  | TRUE
64 | bus_LV_2767-9_0_3_node_55 | 0.4 | n |  | TRUE
65 | bus_LV_2767-9_0_3_node_57 | 0.4 | n |  | TRUE
66 | bus_LV_2767-9_0_3_node_81 | 0.4 | n |  | TRUE
67 | bus_LV_2767-9_0_3_node_56 | 0.4 | n |  | TRUE
68 | bus_LV_2767-9_0_3_node_59 | 0.4 | n |  | TRUE
69 | bus_LV_2767-9_0_3_node_58 | 0.4 | n |  | TRUE
70 | bus_LV_2767-9_0_3_node_80 | 0.4 | n |  | TRUE
71 | bus_LV_2767-9_0_3_node_60 | 0.4 | n |  | TRUE
72 | bus_LV_2767-9_0_3_node_61 | 0.4 | n |  | TRUE
73 | bus_LV_2767-9_0_3_node_69 | 0.4 | n |  | TRUE
74 | bus_LV_2767-9_0_3_node_68 | 0.4 | n |  | TRUE
75 | bus_LV_2767-9_0_3_node_71 | 0.4 | n |  | TRUE
76 | bus_LV_2767-9_0_3_node_70 | 0.4 | n |  | TRUE
77 | bus_LV_2767-9_0_3_node_66 | 0.4 | n |  | TRUE
78 | bus_LV_2767-9_0_3_node_72 | 0.4 | n |  | TRUE
79 | bus_LV_2767-9_0_3_node_78 | 0.4 | n |  | TRUE
80 | bus_LV_2767-9_0_3_node_73 | 0.4 | n |  | TRUE
81 | bus_LV_2767-9_0_3_node_74 | 0.4 | n |  | TRUE
82 | bus_LV_2767-9_0_3_node_82 | 0.4 | n |  | TRUE
83 | bus_LV_2767-9_0_3_node_83 | 0.4 | n |  | TRUE
84 | bus_LV_2767-9_0_3_node_84 | 0.4 | n |  | TRUE
85 | bus_LV_2767-9_0_3_node_85 | 0.4 | n |  | TRUE
86 | bus_LV_2767-9_0_3_node_86 | 0.4 | n |  | TRUE
87 | bus_LV_2767-9_0_3_node_92 | 0.4 | n |  | TRUE
88 | bus_LV_2767-9_0_3_node_91 | 0.4 | n |  | TRUE
89 | bus_LV_2767-9_0_3_node_88 | 0.4 | n |  | TRUE
90 | bus_LV_2767-9_0_3_node_89 | 0.4 | n |  | TRUE
91 | bus_LV_2767-9_0_3_node_90 | 0.4 | n |  | TRUE
92 | bus_MV_569_0_node_129 | 20 | n |  | TRUE

## load
| name | bus | p_mw | q_mvar | const_z_percent | const_i_percent | sn_mva | scaling | in_service | type
0 | LV_2767-9_0_3_load_0 | 0 | 0.012037 | 0.0030167 | 0 | 0 |  | 1 | TRUE | wye
1 | LV_2767-9_0_3_load_1 | 1 | 0.0046007 | 0.001153 | 0 | 0 |  | 1 | TRUE | wye
2 | LV_2767-9_0_3_load_32 | 7 | 0.012796 | 0.0032069 | 0 | 0 |  | 1 | TRUE | wye
3 | LV_2767-9_0_3_load_40 | 9 | 0.002632 | 0.00065965 | 0 | 0 |  | 1 | TRUE | wye
4 | LV_2767-9_0_3_load_11 | 10 | 0.024272 | 0.0060832 | 0 | 0 |  | 1 | TRUE | wye
5 | LV_2767-9_0_3_load_7 | 11 | 0.039683 | 0.0099454 | 0 | 0 |  | 1 | TRUE | wye
6 | LV_2767-9_0_3_load_39 | 12 | 0.0026604 | 0.00066677 | 0 | 0 |  | 1 | TRUE | wye
7 | LV_2767-9_0_3_load_29 | 17 | 0.013025 | 0.0032644 | 0 | 0 |  | 1 | TRUE | wye
8 | LV_2767-9_0_3_load_19 | 18 | 0.00058802 | 0.00014737 | 0 | 0 |  | 1 | TRUE | wye
9 | LV_2767-9_0_3_load_36 | 20 | 0.00094455 | 0.00023673 | 0 | 0 |  | 1 | TRUE | wye
10 | LV_2767-9_0_3_load_34 | 21 | 0.00097968 | 0.00024553 | 0 | 0 |  | 1 | TRUE | wye
11 | LV_2767-9_0_3_load_18 | 23 | 0.014186 | 0.0035553 | 0 | 0 |  | 1 | TRUE | wye
12 | LV_2767-9_0_3_load_25 | 25 | 0.015965 | 0.0040011 | 0 | 0 |  | 1 | TRUE | wye
13 | LV_2767-9_0_3_load_12 | 26 | 0.0053721 | 0.0013464 | 0 | 0 |  | 1 | TRUE | wye
14 | LV_2767-9_0_3_load_13 | 27 | 0.0047707 | 0.0011956 | 0 | 0 |  | 1 | TRUE | wye
15 | LV_2767-9_0_3_load_15 | 28 | 0.0051046 | 0.0012793 | 0 | 0 |  | 1 | TRUE | wye
16 | LV_2767-9_0_3_load_26 | 29 | 0.010731 | 0.0026895 | 0 | 0 |  | 1 | TRUE | wye
17 | LV_2767-9_0_3_load_76 | 31 | 0.0054054 | 0.0013547 | 0 | 0 |  | 1 | TRUE | wye
18 | LV_2767-9_0_3_load_75 | 32 | 0.0031173 | 0.00078127 | 0 | 0 |  | 1 | TRUE | wye
19 | LV_2767-9_0_3_load_20 | 36 | 0.0040948 | 0.0010263 | 0 | 0 |  | 1 | TRUE | wye
20 | LV_2767-9_0_3_load_93 | 38 | 0.0038504 | 0.00096501 | 0 | 0 |  | 1 | TRUE | wye
21 | LV_2767-9_0_3_load_96 | 39 | 0.0040464 | 0.0010141 | 0 | 0 |  | 1 | TRUE | wye
22 | LV_2767-9_0_3_load_23 | 41 | 0.0048555 | 0.0012169 | 0 | 0 |  | 1 | TRUE | wye
23 | LV_2767-9_0_3_load_37 | 43 | 0.0022205 | 0.00055651 | 0 | 0 |  | 1 | TRUE | wye
24 | LV_2767-9_0_3_load_67 | 44 | 0.0014488 | 0.00036311 | 0 | 0 |  | 1 | TRUE | wye
25 | LV_2767-9_0_3_load_47 | 45 | 0.0075683 | 0.0018968 | 0 | 0 |  | 1 | TRUE | wye
26 | LV_2767-9_0_3_load_35 | 47 | 0.00092296 | 0.00023132 | 0 | 0 |  | 1 | TRUE | wye
27 | LV_2767-9_0_3_load_38 | 48 | 0.001179 | 0.00029549 | 0 | 0 |  | 1 | TRUE | wye
28 | LV_2767-9_0_3_load_48 | 50 | 0.0033276 | 0.00083397 | 0 | 0 |  | 1 | TRUE | wye
29 | LV_2767-9_0_3_load_44 | 52 | 0.0023179 | 0.00058093 | 0 | 0 |  | 1 | TRUE | wye
30 | LV_2767-9_0_3_load_50 | 53 | 0.001466 | 0.0003674 | 0 | 0 |  | 1 | TRUE | wye
31 | LV_2767-9_0_3_load_79 | 54 | 0.0036847 | 0.00092347 | 0 | 0 |  | 1 | TRUE | wye
32 | LV_2767-9_0_3_load_43 | 55 | 0.00081474 | 0.00020419 | 0 | 0 |  | 1 | TRUE | wye
33 | LV_2767-9_0_3_load_46 | 56 | 0.0031248 | 0.00078316 | 0 | 0 |  | 1 | TRUE | wye
34 | LV_2767-9_0_3_load_63 | 58 | 0.0092589 | 0.0023205 | 0 | 0 |  | 1 | TRUE | wye
35 | LV_2767-9_0_3_load_52 | 61 | 0.0013167 | 0.00032999 | 0 | 0 |  | 1 | TRUE | wye
36 | LV_2767-9_0_3_load_53 | 62 | 0.0022773 | 0.00057075 | 0 | 0 |  | 1 | TRUE | wye
37 | LV_2767-9_0_3_load_54 | 63 | 0.0004611 | 0.00011556 | 0 | 0 |  | 1 | TRUE | wye
38 | LV_2767-9_0_3_load_81 | 66 | 0.00052631 | 0.00013191 | 0 | 0 |  | 1 | TRUE | wye
39 | LV_2767-9_0_3_load_56 | 67 | 0.00063159 | 0.00015829 | 0 | 0 |  | 1 | TRUE | wye
40 | LV_2767-9_0_3_load_59 | 68 | 0.0007021 | 0.00017596 | 0 | 0 |  | 1 | TRUE | wye
41 | LV_2767-9_0_3_load_58 | 69 | 0.0012496 | 0.00031318 | 0 | 0 |  | 1 | TRUE | wye
42 | LV_2767-9_0_3_load_80 | 70 | 0.0025094 | 0.00062891 | 0 | 0 |  | 1 | TRUE | wye
43 | LV_2767-9_0_3_load_60 | 71 | 0.0015231 | 0.00038171 | 0 | 0 |  | 1 | TRUE | wye
44 | LV_2767-9_0_3_load_61 | 72 | 0.0039682 | 0.00099453 | 0 | 0 |  | 1 | TRUE | wye
45 | LV_2767-9_0_3_load_68 | 74 | 0.0053131 | 0.0013316 | 0 | 0 |  | 1 | TRUE | wye
46 | LV_2767-9_0_3_load_71 | 75 | 0.0032496 | 0.00081443 | 0 | 0 |  | 1 | TRUE | wye
47 | LV_2767-9_0_3_load_70 | 76 | 0.0067571 | 0.0016935 | 0 | 0 |  | 1 | TRUE | wye
48 | LV_2767-9_0_3_load_78 | 79 | 0.0039256 | 0.00098386 | 0 | 0 |  | 1 | TRUE | wye
49 | LV_2767-9_0_3_load_73 | 80 | 0.0024814 | 0.00062191 | 0 | 0 |  | 1 | TRUE | wye
50 | LV_2767-9_0_3_load_74 | 81 | 0.003676 | 0.00092128 | 0 | 0 |  | 1 | TRUE | wye
51 | LV_2767-9_0_3_load_82 | 82 | 0.0015363 | 0.00038504 | 0 | 0 |  | 1 | TRUE | wye
52 | LV_2767-9_0_3_load_84 | 84 | 0.0016775 | 0.00042043 | 0 | 0 |  | 1 | TRUE | wye
53 | LV_2767-9_0_3_load_85 | 85 | 0.0017655 | 0.00044247 | 0 | 0 |  | 1 | TRUE | wye
54 | LV_2767-9_0_3_load_86 | 86 | 0.00070548 | 0.00017681 | 0 | 0 |  | 1 | TRUE | wye
55 | LV_2767-9_0_3_load_92 | 87 | 0.0017951 | 0.0004499 | 0 | 0 |  | 1 | TRUE | wye
56 | LV_2767-9_0_3_load_89 | 90 | 0.0034461 | 0.00086367 | 0 | 0 |  | 1 | TRUE | wye
57 | LV_2767-9_0_3_load_90 | 91 | 0.0050951 | 0.001277 | 0 | 0 |  | 1 | TRUE | wye

## ext_grid
| name | bus | vm_pu | va_degree | slack_weight | in_service
0 |  | 44 | 1 | 0 | 1 | TRUE

## line
| name | std_type | from_bus | to_bus | length_km | r_ohm_per_km | x_ohm_per_km | c_nf_per_km | g_us_per_km | max_i_ka | df | parallel | type | in_service
0 | LV_2767-9_0_3_line_0 |  | 0 | 1 | 0.0093809 | 0.125 | 0.08 | 261 | 0 | 0.364 | 1 | 1 | cs | TRUE
1 | LV_2767-9_0_3_line_1 |  | 0 | 2 | 0.070091 | 0.125 | 0.08 | 261 | 0 | 0.364 | 1 | 1 | cs | TRUE
2 | LV_2767-9_0_3_line_2 |  | 1 | 3 | 0.087062 | 0.125 | 0.08 | 261 | 0 | 0.364 | 1 | 1 | cs | TRUE
3 | LV_2767-9_0_3_line_3 |  | 2 | 4 | 0.002777 | 0.125 | 0.08 | 261 | 0 | 0.364 | 1 | 1 | cs | TRUE
4 | LV_2767-9_0_3_line_4 |  | 2 | 5 | 0.070537 | 0.125 | 0.08 | 261 | 0 | 0.364 | 1 | 1 | cs | TRUE
5 | LV_2767-9_0_3_line_5 |  | 3 | 6 | 0.10091 | 0.125 | 0.08 | 261 | 0 | 0.364 | 1 | 1 | cs | TRUE
6 | LV_2767-9_0_3_line_6 |  | 4 | 7 | 0.031851 | 0.125 | 0.08 | 261 | 0 | 0.364 | 1 | 1 | cs | TRUE
7 | LV_2767-9_0_3_line_7 |  | 5 | 8 | 0.037092 | 0.125 | 0.08 | 261 | 0 | 0.364 | 1 | 1 | cs | TRUE
8 | LV_2767-9_0_3_line_8 |  | 5 | 9 | 0.058803 | 0.125 | 0.08 | 261 | 0 | 0.364 | 1 | 1 | cs | TRUE
9 | LV_2767-9_0_3_line_9 |  | 6 | 12 | 0.019592 | 0.125 | 0.08 | 261 | 0 | 0.364 | 1 | 1 | cs | TRUE
10 | LV_2767-9_0_3_line_10 |  | 8 | 10 | 0.021991 | 0.125 | 0.08 | 261 | 0 | 0.364 | 1 | 1 | cs | TRUE
11 | LV_2767-9_0_3_line_11 |  | 8 | 11 | 0.0063328 | 0.125 | 0.08 | 261 | 0 | 0.364 | 1 | 1 | cs | TRUE
12 | LV_2767-9_0_3_line_12 |  | 11 | 13 | 0.036322 | 0.125 | 0.08 | 261 | 0 | 0.364 | 1 | 1 | cs | TRUE
13 | LV_2767-9_0_3_line_13 |  | 12 | 48 | 0.0050389 | 0.125 | 0.08 | 261 | 0 | 0.364 | 1 | 1 | cs | TRUE
14 | LV_2767-9_0_3_line_14 |  | 13 | 14 | 0.024473 | 0.125 | 0.08 | 261 | 0 | 0.364 | 1 | 1 | cs | TRUE
15 | LV_2767-9_0_3_line_15 |  | 13 | 15 | 0.031811 | 0.125 | 0.08 | 261 | 0 | 0.364 | 1 | 1 | cs | TRUE
16 | LV_2767-9_0_3_line_16 |  | 14 | 16 | 0.026925 | 0.125 | 0.08 | 261 | 0 | 0.364 | 1 | 1 | cs | TRUE
17 | LV_2767-9_0_3_line_17 |  | 14 | 17 | 0.033773 | 0.125 | 0.08 | 261 | 0 | 0.364 | 1 | 1 | cs | TRUE
18 | LV_2767-9_0_3_line_18 |  | 15 | 18 | 0.013744 | 0.125 | 0.08 | 261 | 0 | 0.364 | 1 | 1 | cs | TRUE
19 | LV_2767-9_0_3_line_19 |  | 15 | 19 | 0.004939 | 0.125 | 0.08 | 261 | 0 | 0.364 | 1 | 2 | cs | TRUE
20 | LV_2767-9_0_3_line_20 |  | 16 | 20 | 0.037595 | 0.125 | 0.08 | 261 | 0 | 0.364 | 1 | 1 | cs | TRUE
21 | LV_2767-9_0_3_line_21 |  | 16 | 21 | 0.037483 | 0.125 | 0.08 | 261 | 0 | 0.364 | 1 | 1 | cs | TRUE
22 | LV_2767-9_0_3_line_22 |  | 17 | 22 | 0.025575 | 0.125 | 0.08 | 261 | 0 | 0.364 | 1 | 1 | cs | TRUE
23 | LV_2767-9_0_3_line_23 |  | 18 | 23 | 0.0047341 | 0.125 | 0.08 | 261 | 0 | 0.364 | 1 | 1 | cs | TRUE
24 | LV_2767-9_0_3_line_24 |  | 19 | 24 | 0.002622 | 0.125 | 0.08 | 261 | 0 | 0.364 | 1 | 3 | cs | TRUE
25 | LV_2767-9_0_3_line_25 |  | 19 | 25 | 0.016792 | 0.125 | 0.08 | 261 | 0 | 0.364 | 1 | 1 | cs | TRUE
26 | LV_2767-9_0_3_line_26 |  | 20 | 42 | 0.027329 | 0.125 | 0.08 | 261 | 0 | 0.364 | 1 | 1 | cs | TRUE
27 | LV_2767-9_0_3_line_27 |  | 21 | 47 | 3.8823e-05 | 0.125 | 0.08 | 261 | 0 | 0.364 | 1 | 1 | cs | TRUE
28 | LV_2767-9_0_3_line_28 |  | 22 | 35 | 0.007109 | 0.125 | 0.08 | 261 | 0 | 0.364 | 1 | 1 | cs | TRUE
29 | LV_2767-9_0_3_line_29 |  | 24 | 44 | 0.035471 | 0.125 | 0.08 | 261 | 0 | 0.364 | 1 | 3 | cs | TRUE
30 | LV_2767-9_0_3_line_30 |  | 24 | 45 | 0.024802 | 0.125 | 0.08 | 261 | 0 | 0.364 | 1 | 1 | cs | TRUE
31 | LV_2767-9_0_3_line_31 |  | 25 | 29 | 0.050753 | 0.125 | 0.08 | 261 | 0 | 0.364 | 1 | 1 | cs | TRUE
32 | LV_2767-9_0_3_line_32 |  | 26 | 27 | 0.027708 | 0.125 | 0.08 | 261 | 0 | 0.364 | 1 | 1 | cs | TRUE
33 | LV_2767-9_0_3_line_33 |  | 27 | 28 | 0.0085655 | 0.125 | 0.08 | 261 | 0 | 0.364 | 1 | 1 | cs | TRUE
34 | LV_2767-9_0_3_line_34 |  | 28 | 29 | 0.024489 | 0.125 | 0.08 | 261 | 0 | 0.364 | 1 | 1 | cs | TRUE
35 | LV_2767-9_0_3_line_35 |  | 30 | 31 | 0.02162 | 0.125 | 0.08 | 261 | 0 | 0.364 | 1 | 1 | cs | TRUE
36 | LV_2767-9_0_3_line_36 |  | 30 | 32 | 0.047692 | 0.125 | 0.08 | 261 | 0 | 0.364 | 1 | 1 | cs | TRUE
37 | LV_2767-9_0_3_line_37 |  | 30 | 33 | 0.098876 | 0.125 | 0.08 | 261 | 0 | 0.364 | 1 | 1 | cs | TRUE
38 | LV_2767-9_0_3_line_38 |  | 31 | 37 | 0.05001 | 0.125 | 0.08 | 261 | 0 | 0.364 | 1 | 1 | cs | TRUE
39 | LV_2767-9_0_3_line_39 |  | 33 | 38 | 0.010389 | 0.125 | 0.08 | 261 | 0 | 0.364 | 1 | 1 | cs | TRUE
40 | LV_2767-9_0_3_line_40 |  | 34 | 35 | 0.012927 | 0.125 | 0.08 | 261 | 0 | 0.364 | 1 | 1 | cs | TRUE
41 | LV_2767-9_0_3_line_41 |  | 34 | 36 | 0.031895 | 0.125 | 0.08 | 261 | 0 | 0.364 | 1 | 1 | cs | TRUE
42 | LV_2767-9_0_3_line_42 |  | 35 | 39 | 0.010456 | 0.125 | 0.08 | 261 | 0 | 0.364 | 1 | 1 | cs | TRUE
43 | LV_2767-9_0_3_line_43 |  | 36 | 40 | 0.014072 | 0.125 | 0.08 | 261 | 0 | 0.364 | 1 | 1 | cs | TRUE
44 | LV_2767-9_0_3_line_44 |  | 37 | 79 | 0.043977 | 0.125 | 0.08 | 261 | 0 | 0.364 | 1 | 1 | cs | TRUE
45 | LV_2767-9_0_3_line_45 |  | 40 | 41 | 0.024296 | 0.125 | 0.08 | 261 | 0 | 0.364 | 1 | 1 | cs | TRUE
46 | LV_2767-9_0_3_line_46 |  | 42 | 43 | 0.023497 | 0.125 | 0.08 | 261 | 0 | 0.364 | 1 | 1 | cs | TRUE
47 | LV_2767-9_0_3_line_47 |  | 45 | 46 | 0.016199 | 0.125 | 0.08 | 261 | 0 | 0.364 | 1 | 1 | cs | TRUE
48 | LV_2767-9_0_3_line_48 |  | 46 | 56 | 0.01207 | 0.125 | 0.08 | 261 | 0 | 0.364 | 1 | 1 | cs | TRUE
49 | LV_2767-9_0_3_line_49 |  | 46 | 55 | 0.051253 | 0.125 | 0.08 | 261 | 0 | 0.364 | 1 | 1 | cs | TRUE
50 | LV_2767-9_0_3_line_50 |  | 49 | 50 | 0.022861 | 0.125 | 0.08 | 261 | 0 | 0.364 | 1 | 1 | cs | TRUE
51 | LV_2767-9_0_3_line_51 |  | 49 | 51 | 0.08053 | 0.125 | 0.08 | 261 | 0 | 0.364 | 1 | 1 | cs | TRUE
52 | LV_2767-9_0_3_line_52 |  | 49 | 52 | 0.028648 | 0.125 | 0.08 | 261 | 0 | 0.364 | 1 | 1 | cs | TRUE
53 | LV_2767-9_0_3_line_53 |  | 50 | 53 | 0.022982 | 0.125 | 0.08 | 261 | 0 | 0.364 | 1 | 1 | cs | TRUE
54 | LV_2767-9_0_3_line_54 |  | 51 | 54 | 0.0092245 | 0.125 | 0.08 | 261 | 0 | 0.364 | 1 | 1 | cs | TRUE
55 | LV_2767-9_0_3_line_55 |  | 52 | 55 | 0.027677 | 0.125 | 0.08 | 261 | 0 | 0.364 | 1 | 1 | cs | TRUE
56 | LV_2767-9_0_3_line_56 |  | 53 | 60 | 0.014787 | 0.125 | 0.08 | 261 | 0 | 0.364 | 1 | 1 | cs | TRUE
57 | LV_2767-9_0_3_line_57 |  | 56 | 57 | 0.028138 | 0.125 | 0.08 | 261 | 0 | 0.364 | 1 | 1 | cs | TRUE
58 | LV_2767-9_0_3_line_58 |  | 57 | 58 | 0.01254 | 0.125 | 0.08 | 261 | 0 | 0.364 | 1 | 1 | cs | TRUE
59 | LV_2767-9_0_3_line_59 |  | 57 | 59 | 0.047356 | 0.125 | 0.08 | 261 | 0 | 0.364 | 1 | 1 | cs | TRUE
60 | LV_2767-9_0_3_line_60 |  | 59 | 73 | 0.005658 | 0.125 | 0.08 | 261 | 0 | 0.364 | 1 | 1 | cs | TRUE
61 | LV_2767-9_0_3_line_61 |  | 59 | 74 | 0.020772 | 0.125 | 0.08 | 261 | 0 | 0.364 | 1 | 1 | cs | TRUE
62 | LV_2767-9_0_3_line_62 |  | 60 | 61 | 0.012325 | 0.125 | 0.08 | 261 | 0 | 0.364 | 1 | 1 | cs | TRUE
63 | LV_2767-9_0_3_line_63 |  | 60 | 62 | 0.008212 | 0.125 | 0.08 | 261 | 0 | 0.364 | 1 | 1 | cs | TRUE
64 | LV_2767-9_0_3_line_64 |  | 61 | 63 | 0.0063393 | 0.125 | 0.08 | 261 | 0 | 0.364 | 1 | 1 | cs | TRUE
65 | LV_2767-9_0_3_line_65 |  | 63 | 64 | 0.010663 | 0.125 | 0.08 | 261 | 0 | 0.364 | 1 | 1 | cs | TRUE
66 | LV_2767-9_0_3_line_66 |  | 64 | 67 | 0.032515 | 0.125 | 0.08 | 261 | 0 | 0.364 | 1 | 1 | cs | TRUE
67 | LV_2767-9_0_3_line_67 |  | 64 | 65 | 0.011087 | 0.125 | 0.08 | 261 | 0 | 0.364 | 1 | 1 | cs | TRUE
68 | LV_2767-9_0_3_line_68 |  | 65 | 66 | 0.022684 | 0.125 | 0.08 | 261 | 0 | 0.364 | 1 | 1 | cs | TRUE
69 | LV_2767-9_0_3_line_69 |  | 66 | 70 | 0.011718 | 0.125 | 0.08 | 261 | 0 | 0.364 | 1 | 1 | cs | TRUE
70 | LV_2767-9_0_3_line_70 |  | 67 | 68 | 0.0052777 | 0.125 | 0.08 | 261 | 0 | 0.364 | 1 | 1 | cs | TRUE
71 | LV_2767-9_0_3_line_71 |  | 68 | 69 | 0.0030479 | 0.125 | 0.08 | 261 | 0 | 0.364 | 1 | 1 | cs | TRUE
72 | LV_2767-9_0_3_line_72 |  | 69 | 71 | 0.043557 | 0.125 | 0.08 | 261 | 0 | 0.364 | 1 | 1 | cs | TRUE
73 | LV_2767-9_0_3_line_73 |  | 70 | 82 | 0.0040783 | 0.125 | 0.08 | 261 | 0 | 0.364 | 1 | 1 | cs | TRUE
74 | LV_2767-9_0_3_line_74 |  | 71 | 72 | 0.014517 | 0.125 | 0.08 | 261 | 0 | 0.364 | 1 | 1 | cs | TRUE
75 | LV_2767-9_0_3_line_75 |  | 73 | 75 | 0.014033 | 0.125 | 0.08 | 261 | 0 | 0.364 | 1 | 1 | cs | TRUE
76 | LV_2767-9_0_3_line_76 |  | 73 | 76 | 0.044144 | 0.125 | 0.08 | 261 | 0 | 0.364 | 1 | 1 | cs | TRUE
77 | LV_2767-9_0_3_line_77 |  | 75 | 78 | 0.036676 | 0.125 | 0.08 | 261 | 0 | 0.364 | 1 | 1 | cs | TRUE
78 | LV_2767-9_0_3_line_78 |  | 77 | 78 | 0.006666 | 0.125 | 0.08 | 261 | 0 | 0.364 | 1 | 1 | cs | TRUE
79 | LV_2767-9_0_3_line_79 |  | 77 | 79 | 0.018464 | 0.125 | 0.08 | 261 | 0 | 0.364 | 1 | 1 | cs | TRUE
80 | LV_2767-9_0_3_line_80 |  | 78 | 80 | 0.012802 | 0.125 | 0.08 | 261 | 0 | 0.364 | 1 | 1 | cs | TRUE
81 | LV_2767-9_0_3_line_81 |  | 80 | 81 | 0.012973 | 0.125 | 0.08 | 261 | 0 | 0.364 | 1 | 1 | cs | TRUE
82 | LV_2767-9_0_3_line_82 |  | 82 | 83 | 0.0031569 | 0.125 | 0.08 | 261 | 0 | 0.364 | 1 | 1 | cs | TRUE
83 | LV_2767-9_0_3_line_83 |  | 83 | 84 | 0.025946 | 0.125 | 0.08 | 261 | 0 | 0.364 | 1 | 1 | cs | TRUE
84 | LV_2767-9_0_3_line_84 |  | 83 | 85 | 0.014988 | 0.125 | 0.08 | 261 | 0 | 0.364 | 1 | 1 | cs | TRUE
85 | LV_2767-9_0_3_line_85 |  | 84 | 86 | 0.028056 | 0.125 | 0.08 | 261 | 0 | 0.364 | 1 | 1 | cs | TRUE
86 | LV_2767-9_0_3_line_86 |  | 85 | 87 | 0.076936 | 0.125 | 0.08 | 261 | 0 | 0.364 | 1 | 1 | cs | TRUE
87 | LV_2767-9_0_3_line_87 |  | 87 | 88 | 0.0072022 | 0.125 | 0.08 | 261 | 0 | 0.364 | 1 | 1 | cs | TRUE
88 | LV_2767-9_0_3_line_88 |  | 88 | 89 | 0.048373 | 0.125 | 0.08 | 261 | 0 | 0.364 | 1 | 1 | cs | TRUE
89 | LV_2767-9_0_3_line_89 |  | 89 | 90 | 0.019908 | 0.125 | 0.08 | 261 | 0 | 0.364 | 1 | 1 | cs | TRUE
90 | LV_2767-9_0_3_line_90 |  | 90 | 91 | 0.018735 | 0.125 | 0.08 | 261 | 0 | 0.364 | 1 | 1 | cs | TRUE

## trafo
| name | std_type | hv_bus | lv_bus | sn_mva | vn_hv_kv | vn_lv_kv | vk_percent | vkr_percent | pfe_kw | i0_percent | shift_degree | tap_side | tap_neutral | tap_min | tap_max | tap_step_percent | tap_step_degree | tap_pos | tap_phase_shifter | parallel | df | in_service
0 | LV_2767-9_0_3_trafo_67 | 0.63 MVA 20/0.4 kV | 92 | 44 | 0.63 | 20 | 0.4 | 6 | 1.206 | 1.65 | 0.2619 | 150 | hv | 0 | -2 | 2 | 2.5 | 0 | 0 | FALSE | 1 | 1 | TRUE

## line_geodata
| x0 | y0 | x1 | y1 | x2 | y2 | x3 | y3 | x4 | y4 | x5 | y5 | x6 | y6 | x7 | y7
0 | 2610157.9843 | 1263523.7245 | 2610157.9843 | 1263523.7245 | 2610153.0985 | 1263515.7164
1 | 2610098.422 | 1263560.6707 | 2610157.9843 | 1263523.7245
2 | 2610101.425 | 1263451.0227 | 2610113.2481 | 1263451.9768 | 2610119.2369 | 1263460.2148 | 2610153.0985 | 1263515.7164
3 | 2610098.422 | 1263560.6707 | 2610097.0478 | 1263558.2556
4 | 2610098.422 | 1263560.6707 | 2610131.7179 | 1263609.8945 | 2610126.7401 | 1263614.0556 | 2610122.6844 | 1263616.2724
5 | 2610101.425 | 1263451.0227 | 2610102.1853 | 1263442.407 | 2610105.5721 | 1263439.4218 | 2610111.7618 | 1263440.1772 | 2610120.5829 | 1263443.7502 | 2610135.9657 | 1263446.4005 | 2610158.3494 | 1263420.2095 | 2610178.1568 | 1263429.6165
6 | 2610097.0478 | 1263558.2556 | 2610081.2849 | 1263530.5791
7 | 2610122.6844 | 1263616.2724 | 2610126.7401 | 1263614.0556 | 2610131.7179 | 1263609.8945 | 2610139.0916 | 1263605.2594 | 2610151.6969 | 1263593.4506
8 | 2610122.6844 | 1263616.2724 | 2610133.3213 | 1263632.4683 | 2610141.5828 | 1263641.6109 | 2610158.8406 | 1263648.5117 | 2610167.1218 | 1263650.505
9 | 2610178.1568 | 1263429.6165 | 2610181.0172 | 1263448.9989
10 | 2610161.1828 | 1263613.3026 | 2610151.6969 | 1263593.4506
11 | 2610151.6969 | 1263593.4506 | 2610156.3179 | 1263589.1203
12 | 2610182.8219 | 1263564.2837 | 2610156.3179 | 1263589.1203
13 | 2610181.7529 | 1263453.9838 | 2610181.0172 | 1263448.9989
14 | 2610182.8219 | 1263564.2837 | 2610191.5884 | 1263555.5705 | 2610200.5124 | 1263547.3245
15 | 2610182.8219 | 1263564.2837 | 2610205.7928 | 1263586.3604
16 | 2610200.5124 | 1263547.3245 | 2610196.6595 | 1263541.0581 | 2610193.1969 | 1263535.4928 | 2610192.431 | 1263529.7987 | 2610193.8856 | 1263524.8088 | 2610194.6044 | 1263522.8532
17 | 2610200.5124 | 1263547.3245 | 2610218.9718 | 1263534.4585 | 2610228.728 | 1263528.8128
18 | 2610205.7928 | 1263586.3604 | 2610201.8545 | 1263599.5279
19 | 2610209.3569 | 1263589.7911 | 2610205.7928 | 1263586.3604
20 | 2610194.6044 | 1263522.8532 | 2610199.3414 | 1263509.9079 | 2610209.531 | 1263488.3884
21 | 2610194.6044 | 1263522.8532 | 2610186.4764 | 1263497.2772 | 2610175.981 | 1263495.4867
22 | 2610250.7571 | 1263515.8226 | 2610241.1367 | 1263521.6322 | 2610228.728 | 1263528.8128
23 | 2610201.8545 | 1263599.5279 | 2610200.4979 | 1263604.0635
24 | 2610209.3569 | 1263589.7911 | 2610211.5914 | 1263591.1737
25 | 2610209.3569 | 1263589.7911 | 2610223.0358 | 1263580.0524 | 2610223.0358 | 1263580.0524
26 | 2610230.2585 | 1263470.5895 | 2610227.3475 | 1263472.7972 | 2610209.531 | 1263488.3884
27 | 2610175.9428 | 1263495.4802 | 2610175.981 | 1263495.4867
28 | 2610256.8565 | 1263512.1416 | 2610250.7571 | 1263515.8226
29 | 2610242.7533 | 1263575.7055 | 2610231.4152 | 1263577.5206 | 2610211.5914 | 1263591.1737
30 | 2610211.5914 | 1263591.1737 | 2610230.5054 | 1263602.9254 | 2610232.8728 | 1263603.8297
31 | 2610268.3796 | 1263564.1318 | 2610264.0799 | 1263568.5484 | 2610255.1627 | 1263572.8027 | 2610245.2472 | 1263570.7508 | 2610236.8479 | 1263571.7259 | 2610223.0358 | 1263580.0524
32 | 2610310.4599 | 1263520.3333 | 2610308.3847 | 1263522.6268 | 2610290.9828 | 1263540.0356
33 | 2610284.9273 | 1263546.0936 | 2610290.9828 | 1263540.0356
34 | 2610268.3796 | 1263564.1318 | 2610274.1297 | 1263558.2253 | 2610283.2987 | 1263547.7229 | 2610284.9273 | 1263546.0936
35 | 2610378.7788 | 1263451.4002 | 2610393.3814 | 1263467.3429
36 | 2610378.7788 | 1263451.4002 | 2610344.6191 | 1263484.6808
37 | 2610378.7788 | 1263451.4002 | 2610351.333 | 1263356.4093
38 | 2610427.1601 | 1263504.2211 | 2610402.8418 | 1263477.6714 | 2610393.3814 | 1263467.3429
39 | 2610351.333 | 1263356.4093 | 2610359.6571 | 1263350.1925
40 | 2610267.9471 | 1263505.4451 | 2610256.8565 | 1263512.1416
41 | 2610267.9471 | 1263505.4451 | 2610261.6293 | 1263478.4934 | 2610262.4955 | 1263474.3702
42 | 2610256.8565 | 1263512.1416 | 2610252.8663 | 1263502.4726
43 | 2610265.3884 | 1263460.5987 | 2610262.4955 | 1263474.3702
44 | 2610427.1601 | 1263504.2211 | 2610415.8485 | 1263516.632 | 2610396.0406 | 1263535.25
45 | 2610265.3884 | 1263460.5987 | 2610278.7448 | 1263463.3904 | 2610282.3398 | 1263473.4159
46 | 2610230.2585 | 1263470.5895 | 2610218.3652 | 1263471.0583 | 2610217.6224 | 1263465.0529 | 2610212.1001 | 1263465.9552
47 | 2610248.43 | 1263607.4704 | 2610241.9382 | 1263607.2925 | 2610232.8728 | 1263603.8297
48 | 2610248.43 | 1263607.4704 | 2610256.4582 | 1263607.6844 | 2610260.4462 | 1263607.0449
49 | 2610248.43 | 1263607.4704 | 2610230.7856 | 1263650.1917 | 2610230.1283 | 1263655.1798
50 | 2610222.4191 | 1263710.9747 | 2610229.2201 | 1263706.4944 | 2610239.2133 | 1263707.0453 | 2610243.885 | 1263706.4578
51 | 2610222.4191 | 1263710.9747 | 2610225.9624 | 1263735.1974 | 2610228.5826 | 1263753.1031 | 2610241.7011 | 1263788.7169
52 | 2610222.4191 | 1263710.9747 | 2610226.37 | 1263682.6002
53 | 2610266.4002 | 1263702.0181 | 2610259.4794 | 1263703.0997 | 2610248.5466 | 1263705.8717 | 2610243.885 | 1263706.4578
54 | 2610241.7011 | 1263788.7169 | 2610241.836 | 1263789.0729 | 2610242.3232 | 1263790.408 | 2610244.6372 | 1263797.4606
55 | 2610230.1283 | 1263655.1798 | 2610229.0762 | 1263663.1643 | 2610226.37 | 1263682.6002
56 | 2610280.2754 | 1263697.6874 | 2610276.4074 | 1263700.2047 | 2610269.6119 | 1263701.5161 | 2610266.4002 | 1263702.0181
57 | 2610288.1826 | 1263602.3244 | 2610279.9178 | 1263603.9223 | 2610260.4462 | 1263607.0449
58 | 2610288.1826 | 1263602.3244 | 2610285.6883 | 1263590.0338
59 | 2610288.1826 | 1263602.3244 | 2610307.8991 | 1263598.5226 | 2610331.6471 | 1263584.8655
60 | 2610331.6471 | 1263584.8655 | 2610336.5625 | 1263582.0387
61 | 2610331.6471 | 1263584.8655 | 2610319.167 | 1263568.2608
62 | 2610280.2754 | 1263697.6874 | 2610280.2834 | 1263693.0398 | 2610283.8917 | 1263688.2539 | 2610285.5025 | 1263687.7632
63 | 2610280.2754 | 1263697.6874 | 2610282.3182 | 1263700.971 | 2610286.2162 | 1263702.8902
64 | 2610291.5871 | 1263686.2856 | 2610290.8242 | 1263686.1422 | 2610285.5025 | 1263687.7632
65 | 2610302.1258 | 1263687.8629 | 2610296.5537 | 1263687.2195 | 2610291.5871 | 1263686.2856
66 | 2610302.1258 | 1263687.8629 | 2610306.3778 | 1263668.0566 | 2610311.9215 | 1263657.1245
67 | 2610303.4323 | 1263698.8727 | 2610303.0537 | 1263695.7032 | 2610302.1258 | 1263687.8629
68 | 2610303.4323 | 1263698.8727 | 2610304.3231 | 1263706.3683 | 2610311.5075 | 1263719.6899
69 | 2610319.6414 | 1263728.1251 | 2610311.5075 | 1263719.6899 | 2610311.5075 | 1263719.6899
70 | 2610314.3085 | 1263652.4174 | 2610311.9215 | 1263657.1245
71 | 2610315.8285 | 1263649.7758 | 2610314.3884 | 1263652.2597 | 2610314.3085 | 1263652.4174
72 | 2610315.8285 | 1263649.7758 | 2610327.0491 | 1263630.4221 | 2610340.2469 | 1263613.8496
73 | 2610319.6414 | 1263728.1251 | 2610322.4723 | 1263731.0608
74 | 2610349.2906 | 1263602.4935 | 2610340.2469 | 1263613.8496
75 | 2610336.5625 | 1263582.0387 | 2610337.9497 | 1263581.2406 | 2610348.1862 | 1263574.1843
76 | 2610336.5625 | 1263582.0387 | 2610317.4221 | 1263557.6221 | 2610326.3561 | 1263548.014
77 | 2610377.5107 | 1263552.2339 | 2610366.9584 | 1263561.244 | 2610348.1862 | 1263574.1843
78 | 2610382.587 | 1263547.8954 | 2610377.5107 | 1263552.2339
79 | 2610382.587 | 1263547.8954 | 2610396.0406 | 1263535.25
80 | 2610377.5107 | 1263552.2339 | 2610368.3569 | 1263543.2839
81 | 2610358.541 | 1263541.7248 | 2610363.2477 | 1263538.2884 | 2610368.3569 | 1263543.2839
82 | 2610324.6637 | 1263733.3332 | 2610322.4723 | 1263731.0608
83 | 2610324.6637 | 1263733.3332 | 2610345.2644 | 1263749.1071
84 | 2610324.6637 | 1263733.3332 | 2610337.2964 | 1263725.267
85 | 2610345.2644 | 1263749.1071 | 2610361.1946 | 1263761.3049 | 2610367.5305 | 1263766.1766
86 | 2610337.2964 | 1263725.267 | 2610402.1414 | 1263683.8625
87 | 2610408.2117 | 1263679.9865 | 2610402.1414 | 1263683.8625
88 | 2610408.2117 | 1263679.9865 | 2610414.2972 | 1263705.6926 | 2610420.6509 | 1263720.1693 | 2610423.9933 | 1263725.3454
89 | 2610423.9933 | 1263725.3454 | 2610406.7528 | 1263735.2993
90 | 2610390.5279 | 1263744.6668 | 2610406.7528 | 1263735.2993

## bus_geodata
| x | y | coords
0 | 2610157.9843 | 1263523.7245
1 | 2610153.0985 | 1263515.7164
2 | 2610098.422 | 1263560.6707
3 | 2610101.425 | 1263451.0227
4 | 2610097.0478 | 1263558.2556
5 | 2610122.6844 | 1263616.2724
6 | 2610178.1568 | 1263429.6165
7 | 2610081.2849 | 1263530.5791
8 | 2610151.6969 | 1263593.4506
9 | 2610167.1218 | 1263650.505
10 | 2610161.1828 | 1263613.3026
11 | 2610156.3179 | 1263589.1203
12 | 2610181.0172 | 1263448.9989
13 | 2610182.8219 | 1263564.2837
14 | 2610200.5124 | 1263547.3245
15 | 2610205.7928 | 1263586.3604
16 | 2610194.6044 | 1263522.8532
17 | 2610228.728 | 1263528.8128
18 | 2610201.8545 | 1263599.5279
19 | 2610209.3569 | 1263589.7911
20 | 2610209.531 | 1263488.3884
21 | 2610175.981 | 1263495.4867
22 | 2610250.7571 | 1263515.8226
23 | 2610200.4979 | 1263604.0635
24 | 2610211.5914 | 1263591.1737
25 | 2610223.0358 | 1263580.0524
26 | 2610310.4599 | 1263520.3333
27 | 2610290.9828 | 1263540.0356
28 | 2610284.9273 | 1263546.0936
29 | 2610268.3796 | 1263564.1318
30 | 2610378.7788 | 1263451.4002
31 | 2610393.3814 | 1263467.3429
32 | 2610344.6191 | 1263484.6808
33 | 2610351.333 | 1263356.4093
34 | 2610267.9471 | 1263505.4451
35 | 2610256.8565 | 1263512.1416
36 | 2610262.4955 | 1263474.3702
37 | 2610427.1601 | 1263504.2211
38 | 2610359.6571 | 1263350.1925
39 | 2610252.8663 | 1263502.4726
40 | 2610265.3884 | 1263460.5987
41 | 2610282.3398 | 1263473.4159
42 | 2610230.2585 | 1263470.5895
43 | 2610212.1001 | 1263465.9552
44 | 2610242.7533 | 1263575.7055
45 | 2610232.8728 | 1263603.8297
46 | 2610248.43 | 1263607.4704
47 | 2610175.9428 | 1263495.4802
48 | 2610181.7529 | 1263453.9838
49 | 2610222.4191 | 1263710.9747
50 | 2610243.885 | 1263706.4578
51 | 2610241.7011 | 1263788.7169
52 | 2610226.37 | 1263682.6002
53 | 2610266.4002 | 1263702.0181
54 | 2610244.6372 | 1263797.4606
55 | 2610230.1283 | 1263655.1798
56 | 2610260.4462 | 1263607.0449
57 | 2610288.1826 | 1263602.3244
58 | 2610285.6883 | 1263590.0338
59 | 2610331.6471 | 1263584.8655
60 | 2610280.2754 | 1263697.6874
61 | 2610285.5025 | 1263687.7632
62 | 2610286.2162 | 1263702.8902
63 | 2610291.5871 | 1263686.2856
64 | 2610302.1258 | 1263687.8629
65 | 2610303.4323 | 1263698.8727
66 | 2610311.5075 | 1263719.6899
67 | 2610311.9215 | 1263657.1245
68 | 2610314.3085 | 1263652.4174
69 | 2610315.8285 | 1263649.7758
70 | 2610319.6414 | 1263728.1251
71 | 2610340.2469 | 1263613.8496
72 | 2610349.2906 | 1263602.4935
73 | 2610336.5625 | 1263582.0387
74 | 2610319.167 | 1263568.2608
75 | 2610348.1862 | 1263574.1843
76 | 2610326.3561 | 1263548.014
77 | 2610382.587 | 1263547.8954
78 | 2610377.5107 | 1263552.2339
79 | 2610396.0406 | 1263535.25
80 | 2610368.3569 | 1263543.2839
81 | 2610358.541 | 1263541.7248
82 | 2610322.4723 | 1263731.0608
83 | 2610324.6637 | 1263733.3332
84 | 2610345.2644 | 1263749.1071
85 | 2610337.2964 | 1263725.267
86 | 2610367.5305 | 1263766.1766
87 | 2610402.1414 | 1263683.8625
88 | 2610408.2117 | 1263679.9865
89 | 2610423.9933 | 1263725.3454
90 | 2610406.7528 | 1263735.2993
91 | 2610390.5279 | 1263744.6668
92 | 2610211.5914 | 1263591.1737

## line_std_types
| c_nf_per_km | r_ohm_per_km | x_ohm_per_km | max_i_ka | type | q_mm2 | alpha | voltage_rating
NAYY 4x50 SE | 210 | 0.642 | 0.083 | 0.142 | cs | 50 | 0.00403 | LV
NAYY 4x120 SE | 264 | 0.225 | 0.08 | 0.242 | cs | 120 | 0.00403 | LV
NAYY 4x150 SE | 261 | 0.208 | 0.08 | 0.27 | cs | 150 | 0.00403 | LV
NA2XS2Y 1x95 RM/25 12/20 kV | 216 | 0.313 | 0.132 | 0.252 | cs | 95 | 0.00403 | MV
NA2XS2Y 1x185 RM/25 12/20 kV | 273 | 0.161 | 0.117 | 0.362 | cs | 185 | 0.00403 | MV
NA2XS2Y 1x240 RM/25 12/20 kV | 304 | 0.122 | 0.112 | 0.421 | cs | 240 | 0.00403 | MV
NA2XS2Y 1x95 RM/25 6/10 kV | 315 | 0.313 | 0.123 | 0.249 | cs | 95 | 0.00403 | MV
NA2XS2Y 1x185 RM/25 6/10 kV | 406 | 0.161 | 0.11 | 0.358 | cs | 185 | 0.00403 | MV
NA2XS2Y 1x240 RM/25 6/10 kV | 456 | 0.122 | 0.105 | 0.416 | cs | 240 | 0.00403 | MV
NA2XS2Y 1x150 RM/25 12/20 kV | 250 | 0.206 | 0.116 | 0.319 | cs | 150 | 0.00403 | MV
NA2XS2Y 1x120 RM/25 12/20 kV | 230 | 0.253 | 0.119 | 0.283 | cs | 120 | 0.00403 | MV
NA2XS2Y 1x70 RM/25 12/20 kV | 190 | 0.443 | 0.132 | 0.22 | cs | 70 | 0.00403 | MV
NA2XS2Y 1x150 RM/25 6/10 kV | 360 | 0.206 | 0.11 | 0.315 | cs | 150 | 0.00403 | MV
NA2XS2Y 1x120 RM/25 6/10 kV | 340 | 0.253 | 0.113 | 0.28 | cs | 120 | 0.00403 | MV
NA2XS2Y 1x70 RM/25 6/10 kV | 280 | 0.443 | 0.123 | 0.217 | cs | 70 | 0.00403 | MV
N2XS(FL)2Y 1x120 RM/35 64/110 kV | 112 | 0.153 | 0.166 | 0.366 | cs | 120 | 0.00393 | HV
N2XS(FL)2Y 1x185 RM/35 64/110 kV | 125 | 0.099 | 0.156 | 0.457 | cs | 185 | 0.00393 | HV
N2XS(FL)2Y 1x240 RM/35 64/110 kV | 135 | 0.075 | 0.149 | 0.526 | cs | 240 | 0.00393 | HV
N2XS(FL)2Y 1x300 RM/35 64/110 kV | 144 | 0.06 | 0.144 | 0.588 | cs | 300 | 0.00393 | HV
15-AL1/3-ST1A 0.4 | 11 | 1.8769 | 0.35 | 0.105 | ol | 16 | 0.00403 | LV
24-AL1/4-ST1A 0.4 | 11.25 | 1.2012 | 0.335 | 0.14 | ol | 24 | 0.00403 | LV
48-AL1/8-ST1A 0.4 | 12.2 | 0.5939 | 0.3 | 0.21 | ol | 48 | 0.00403 | LV
94-AL1/15-ST1A 0.4 | 13.2 | 0.306 | 0.29 | 0.35 | ol | 94 | 0.00403 | LV
34-AL1/6-ST1A 10.0 | 9.7 | 0.8342 | 0.36 | 0.17 | ol | 34 | 0.00403 | MV
48-AL1/8-ST1A 10.0 | 10.1 | 0.5939 | 0.35 | 0.21 | ol | 48 | 0.00403 | MV
70-AL1/11-ST1A 10.0 | 10.4 | 0.4132 | 0.339 | 0.29 | ol | 70 | 0.00403 | MV
94-AL1/15-ST1A 10.0 | 10.75 | 0.306 | 0.33 | 0.35 | ol | 94 | 0.00403 | MV
122-AL1/20-ST1A 10.0 | 11.1 | 0.2376 | 0.323 | 0.41 | ol | 122 | 0.00403 | MV
149-AL1/24-ST1A 10.0 | 11.25 | 0.194 | 0.315 | 0.47 | ol | 149 | 0.00403 | MV
34-AL1/6-ST1A 20.0 | 9.15 | 0.8342 | 0.382 | 0.17 | ol | 34 | 0.00403 | MV
48-AL1/8-ST1A 20.0 | 9.5 | 0.5939 | 0.372 | 0.21 | ol | 48 | 0.00403 | MV
70-AL1/11-ST1A 20.0 | 9.7 | 0.4132 | 0.36 | 0.29 | ol | 70 | 0.00403 | MV
94-AL1/15-ST1A 20.0 | 10 | 0.306 | 0.35 | 0.35 | ol | 94 | 0.00403 | MV
122-AL1/20-ST1A 20.0 | 10.3 | 0.2376 | 0.344 | 0.41 | ol | 122 | 0.00403 | MV
149-AL1/24-ST1A 20.0 | 10.5 | 0.194 | 0.337 | 0.47 | ol | 149 | 0.00403 | MV
184-AL1/30-ST1A 20.0 | 10.75 | 0.1571 | 0.33 | 0.535 | ol | 184 | 0.00403 | MV
243-AL1/39-ST1A 20.0 | 11 | 0.1188 | 0.32 | 0.645 | ol | 243 | 0.00403 | MV
48-AL1/8-ST1A 110.0 | 8 | 0.5939 | 0.46 | 0.21 | ol | 48 | 0.00403 | HV
70-AL1/11-ST1A 110.0 | 8.4 | 0.4132 | 0.45 | 0.29 | ol | 70 | 0.00403 | HV
94-AL1/15-ST1A 110.0 | 8.65 | 0.306 | 0.44 | 0.35 | ol | 94 | 0.00403 | HV
122-AL1/20-ST1A 110.0 | 8.5 | 0.2376 | 0.43 | 0.41 | ol | 122 | 0.00403 | HV
149-AL1/24-ST1A 110.0 | 8.75 | 0.194 | 0.41 | 0.47 | ol | 149 | 0.00403 | HV
184-AL1/30-ST1A 110.0 | 8.8 | 0.1571 | 0.4 | 0.535 | ol | 184 | 0.00403 | HV
243-AL1/39-ST1A 110.0 | 9 | 0.1188 | 0.39 | 0.645 | ol | 243 | 0.00403 | HV
305-AL1/39-ST1A 110.0 | 9.2 | 0.0949 | 0.38 | 0.74 | ol | 305 | 0.00403 | HV
490-AL1/64-ST1A 110.0 | 9.75 | 0.059 | 0.37 | 0.96 | ol | 490 | 0.00403 | HV
679-AL1/86-ST1A 110.0 | 9.95 | 0.042 | 0.36 | 1.15 | ol | 679 | 0.00403 | HV
490-AL1/64-ST1A 220.0 | 10 | 0.059 | 0.285 | 0.96 | ol | 490 | 0.00403 | HV
679-AL1/86-ST1A 220.0 | 11.7 | 0.042 | 0.275 | 1.15 | ol | 679 | 0.00403 | HV
490-AL1/64-ST1A 380.0 | 11 | 0.059 | 0.253 | 0.96 | ol | 490 | 0.00403 | HV
679-AL1/86-ST1A 380.0 | 14.6 | 0.042 | 0.25 | 1.15 | ol | 679 | 0.00403 | HV

## trafo_std_types
| i0_percent | pfe_kw | vkr_percent | sn_mva | vn_lv_kv | vn_hv_kv | vk_percent | shift_degree | vector_group | tap_side | tap_neutral | tap_min | tap_max | tap_step_degree | tap_step_percent | tap_phase_shifter
160 MVA 380/110 kV | 0.06 | 60 | 0.25 | 160 | 110 | 380 | 12.2 | 0 | Yy0 | hv | 0 | -9 | 9 | 0 | 1.5 | FALSE
100 MVA 220/110 kV | 0.06 | 55 | 0.26 | 100 | 110 | 220 | 12 | 0 | Yy0 | hv | 0 | -9 | 9 | 0 | 1.5 | FALSE
63 MVA 110/20 kV | 0.04 | 22 | 0.32 | 63 | 20 | 110 | 18 | 150 | YNd5 | hv | 0 | -9 | 9 | 0 | 1.5 | FALSE
40 MVA 110/20 kV | 0.05 | 18 | 0.34 | 40 | 20 | 110 | 16.2 | 150 | YNd5 | hv | 0 | -9 | 9 | 0 | 1.5 | FALSE
25 MVA 110/20 kV | 0.07 | 14 | 0.41 | 25 | 20 | 110 | 12 | 150 | YNd5 | hv | 0 | -9 | 9 | 0 | 1.5 | FALSE
63 MVA 110/10 kV | 0.04 | 22 | 0.32 | 63 | 10 | 110 | 18 | 150 | YNd5 | hv | 0 | -9 | 9 | 0 | 1.5 | FALSE
40 MVA 110/10 kV | 0.05 | 18 | 0.34 | 40 | 10 | 110 | 16.2 | 150 | YNd5 | hv | 0 | -9 | 9 | 0 | 1.5 | FALSE
25 MVA 110/10 kV | 0.07 | 14 | 0.41 | 25 | 10 | 110 | 12 | 150 | YNd5 | hv | 0 | -9 | 9 | 0 | 1.5 | FALSE
0.25 MVA 20/0.4 kV | 0.32 | 0.8 | 1.44 | 0.25 | 0.4 | 20 | 6 | 150 | Yzn5 | hv | 0 | -2 | 2 | 0 | 2.5 | FALSE
0.4 MVA 20/0.4 kV | 0.3375 | 1.35 | 1.425 | 0.4 | 0.4 | 20 | 6 | 150 | Dyn5 | hv | 0 | -2 | 2 | 0 | 2.5 | FALSE
0.63 MVA 20/0.4 kV | 0.2619 | 1.65 | 1.206 | 0.63 | 0.4 | 20 | 6 | 150 | Dyn5 | hv | 0 | -2 | 2 | 0 | 2.5 | FALSE
0.25 MVA 10/0.4 kV | 0.24 | 0.6 | 1.2 | 0.25 | 0.4 | 10 | 4 | 150 | Dyn5 | hv | 0 | -2 | 2 | 0 | 2.5 | FALSE
0.4 MVA 10/0.4 kV | 0.2375 | 0.95 | 1.325 | 0.4 | 0.4 | 10 | 4 | 150 | Dyn5 | hv | 0 | -2 | 2 | 0 | 2.5 | FALSE
0.63 MVA 10/0.4 kV | 0.1873 | 1.18 | 1.0794 | 0.63 | 0.4 | 10 | 4 | 150 | Dyn5 | hv | 0 | -2 | 2 | 0 | 2.5 | FALSE

## trafo3w_std_types
| sn_hv_mva | sn_mv_mva | sn_lv_mva | vn_hv_kv | vn_mv_kv | vn_lv_kv | vk_hv_percent | vk_mv_percent | vk_lv_percent | vkr_hv_percent | vkr_mv_percent | vkr_lv_percent | pfe_kw | i0_percent | shift_mv_degree | shift_lv_degree | vector_group | tap_side | tap_neutral | tap_min | tap_max | tap_step_percent
63/25/38 MVA 110/20/10 kV | 63 | 25 | 38 | 110 | 20 | 10 | 10.4 | 10.4 | 10.4 | 0.28 | 0.32 | 0.35 | 35 | 0.89 | 0 | 0 | YN0yn0yn0 | hv | 0 | -10 | 10 | 1.2
63/25/38 MVA 110/10/10 kV | 63 | 25 | 38 | 110 | 10 | 10 | 10.4 | 10.4 | 10.4 | 0.28 | 0.32 | 0.35 | 35 | 0.89 | 0 | 0 | YN0yn0yn0 | hv | 0 | -10 | 10 | 1.2

## fuse_std_types
| fuse_type | i_rated_a | t_avg | t_min | t_total | x_avg | x_min | x_total
HV 100A | HV 100A | 100 | 0 | [10.0, 3.64, 0.854, 0.281, 0.1, 0.0531, 0.022, 0.01] | [10.0, 4.267, 1.21, 0.403, 0.1, 0.058, 0.022, 0.01] | 0 | [300.0, 350.0, 450.0, 550.0, 700.0, 850.0, 1200.0, 1752.0] | [600.0, 700.0, 900.0, 1150.0, 1665.0, 2000.0, 3000.0, 4313.0]
HV 10A | HV 10A | 10 | 0 | [10.0, 1675.0, 0.344, 0.156, 0.1, 0.0417, 0.0171, 0.01] | [10.0, 1.3, 0.3, 0.155, 0.1, 0.0555, 0.023, 0.01] | 0 | [30.0, 32.0, 35.0, 37.0, 39.0, 50.0, 70.0, 88.0] | [60.0, 70.0, 80.0, 87.0, 94.0, 110.0, 150.0, 216.0]
HV 125A | HV 125A | 125 | 0 | [10.0, 1.82, 0.344, 0.1, 0.0467, 0.0269, 0.01] | [10.0, 2.478, 0.426, 0.1, 0.0427, 0.0211, 0.01] | 0 | [375.0, 500.0, 700.0, 925.0, 1200.0, 1500.0, 2341.0] | [750.0, 1000.0, 1500.0, 2200.0, 3000.0, 4000.0, 5765.0]
HV 160A | HV 160A | 160 | 0 | [10.0, 4.15, 1.03, 0.198, 0.1, 0.051, 0.0172, 0.01] | [10.0, 2.3, 0.734, 0.274, 0.1, 0.046, 0.0177, 0.01] | 0 | [480.0, 550.0, 700.0, 1000.0, 1260.0, 1600.0, 2500.0, 3227.0] | [960.0, 1300.0, 1700.0, 2200.0, 2996.0, 4000.0, 6000.0, 7946.0]
HV 16A | HV 16A | 16 | 0 | [10.0, 0.352, 0.164, 0.1, 0.0649, 0.0342, 0.01] | [10.0, 2.34, 0.722, 0.181, 0.1, 0.055, 0.0296, 0.01] | 0 | [48.0, 60.0, 65.0, 71.0, 80.0, 100.0, 162.0] | [96.0, 110.0, 125.0, 150.0, 168.0, 200.0, 250.0, 398.0]
HV 200A | HV 200A | 200 | 0 | [10.0, 4.267, 1.21, 0.403, 0.1, 0.058, 0.022, 0.01] | [10.0, 3.73, 1.654, 0.328, 0.1, 0.0531, 0.019, 0.01] | 0 | [600.0, 700.0, 900.0, 1150.0, 1665.0, 2000.0, 3000.0, 4313.0] | [1200.0, 1500.0, 1800.0, 2700.0, 3960.0, 5000.0, 7500.0, 10620.0]
HV 20A | HV 20A | 20 | 0 | [10.0, 1.3, 0.3, 0.155, 0.1, 0.0555, 0.023, 0.01] | [10.0, 1.3, 0.161, 0.1, 0.0611, 0.0399, 0.0141, 0.01] | 0 | [60.0, 70.0, 80.0, 87.0, 94.0, 110.0, 150.0, 216.0] | [120.0, 150.0, 200.0, 223.0, 260.0, 300.0, 450.0, 532.0]
HV 25A | HV 25A | 25 | 0 | [10.0, 2.512, 0.833, 0.299, 0.1, 0.0372, 0.0223, 0.01] | [10.0, 3.125, 0.597, 0.198, 0.1, 0.0378, 0.022, 0.01] | 0 | [75.0, 82.0, 90.0, 100.0, 124.0, 170.0, 200.0, 289.0] | [150.0, 170.0, 210.0, 250.0, 294.0, 400.0, 500.0, 711.0]
HV 31.5A | HV 31.5A | 31.5 | 0 | [10.0, 2.34, 0.722, 0.181, 0.1, 0.055, 0.0296, 0.01] | [10.0, 2.84, 0.368, 0.164, 0.1, 0.0621, 0.0378, 0.0195, 0.01] | 0 | [95.0, 110.0, 125.0, 150.0, 165.0, 200.0, 250.0, 390.0] | [189.0, 220.0, 300.0, 350.0, 393.0, 450.0, 530.0, 700.0, 960.0]
HV 40A | HV 40A | 40 | 0 | [10.0, 1.3, 0.161, 0.1, 0.0611, 0.0399, 0.0141, 0.01] | [10.0, 2.05, 0.369, 0.198, 0.1, 0.051, 0.0298, 0.01] | 0 | [120.0, 150.0, 200.0, 223.0, 260.0, 300.0, 450.0, 532.0] | [240.0, 300.0, 400.0, 450.0, 530.0, 650.0, 800.0, 1311.0]
HV 50A | HV 50A | 50 | 0 | [10.0, 3.215, 0.597, 0.198, 0.1, 0.0378, 0.022, 0.01] | [10.0, 3.64, 0.854, 0.281, 0.1, 0.0531, 0.022, 0.01] | 0 | [150.0, 170.0, 210.0, 250.0, 294.0, 400.0, 500.0, 711.0] | [300.0, 350.0, 450.0, 550.0, 700.0, 850.0, 1200.0, 1752.0]
HV 6.3A | HV 6.3A | 6.3 | 0 | [10.0, 1.39, 0.344, 0.168, 0.1, 0.056, 0.0263, 0.01] | [10.0, 1.711, 0.516, 0.198, 0.1, 0.0634, 0.0303, 0.01] | 0 | [19.0, 19.5, 20.4, 20.8, 22.0, 25.0, 32.0, 48.0] | [38.0, 40.0, 43.0, 48.0, 53.0, 60.0, 75.0, 118.0]
HV 63A | HV 63A | 63 | 0 | [10.0, 2.84, 0.368, 0.164, 0.1, 0.0621, 0.0378, 0.0195, 0.01] | [10.0, 1.82, 0.344, 0.1, 0.0467, 0.0269, 0.01] | 0 | [189.0, 220.0, 300.0, 350.0, 393.0, 450.0, 530.0, 700.0, 961.0] | [378.0, 500.0, 700.0, 934.0, 1200.0, 1500.0, 2366.0]
HV 80A | HV 80A | 80 | 0 | [10.0, 2.05, 0.369, 0.198, 0.1, 0.051, 0.0298, 0.01] | [10.0, 4.15, 1.03, 0.198, 0.1, 0.051, 0.0172, 0.01] | 0 | [240.0, 300.0, 400.0, 450.0, 530.0, 650.0, 800.0, 1311.0] | [480.0, 550.0, 700.0, 1000.0, 1260.0, 1600.0, 2500.0, 3227.0]
Siemens NH-1-100 | Siemens NH-1-100 | 100 | [5400.0, 2000.0, 400.0, 20.0, 1.0, 0.2, 0.012, 0.004] | 0 | 0 | [150.0, 190.0, 250.0, 430.0, 900.0, 1250.0, 2700.0, 3600.0] | 0 | 0
Siemens NH-1-125 | Siemens NH-1-125 | 125 | [4800.0, 120.0, 7.0, 0.1, 0.004] | 0 | 0 | [180.0, 400.0, 740.0, 2000.0, 4250.0] | 0 | 0
Siemens NH-1-16 | Siemens NH-1-16 | 16 | [4000.0, 400.0, 2.0, 0.1, 0.04, 0.01] | 0 | 0 | [26.0, 35.0, 75.0, 150.0, 200.0, 300.0] | 0 | 0
Siemens NH-1-160 | Siemens NH-1-160 | 160 | [4800.0, 120.0, 7.0, 0.1, 0.004] | 0 | 0 | [210.0, 500.0, 900.0, 2300.0, 5000.0] | 0 | 0
Siemens NH-1-25 | Siemens NH-1-25 | 25 | [4000.0, 1000.0, 10.0, 0.2, 0.02, 0.01] | 0 | 0 | [40.0, 50.0, 100.0, 210.0, 400.0, 500.0] | 0 | 0
Siemens NH-1-50 | Siemens NH-1-50 | 50 | [4000.0, 40.0, 4.0, 1.0, 0.02, 0.01] | 0 | 0 | [86.0, 200.0, 300.0, 400.0, 1000.0, 1280.0] | 0 | 0
Siemens NH-1-63 | Siemens NH-1-63 | 63 | [4000.0, 100.0, 10.0, 2.0, 0.04, 0.01] | 0 | 0 | [100.0, 200.0, 300.0, 400.0, 1000.0, 1500.0] | 0 | 0
Siemens NH-1-80 | Siemens NH-1-80 | 80 | [4800.0, 120.0, 7.0, 0.1, 0.01] | 0 | 0 | [150.58, 250.0, 450.0, 1150.0, 2470.0] | 0 | 0
Siemens NH-2-1000 | Siemens NH-2-1000 | 1000 | [4800.0, 120.0, 7.0, 0.1, 0.004] | 0 | 0 | [1900.0, 3500.0, 8400.0, 24000.0, 52000.0] | 0 | 0
Siemens NH-2-200 | Siemens NH-2-200 | 200 | [4800.0, 120.0, 7.0, 0.1, 0.004] | 0 | 0 | [280.0, 650.0, 1200.0, 3000.0, 7000.0] | 0 | 0
Siemens NH-2-224 | Siemens NH-2-224 | 224 | [4800.0, 120.0, 7.0, 0.2, 0.04, 0.004] | 0 | 0 | [400.0, 750.0, 1453.0, 3025.0, 4315.0, 7600.0] | 0 | 0
Siemens NH-2-250 | Siemens NH-2-250 | 250 | [4800.0, 120.0, 7.0, 0.1, 0.004] | 0 | 0 | [450.0, 800.0, 1650.0, 4000.0, 8500.0] | 0 | 0
Siemens NH-2-315 | Siemens NH-2-315 | 315 | [4800.0, 120.0, 7.0, 0.1, 0.004] | 0 | 0 | [550.0, 920.0, 1900.0, 5000.0, 11000.0] | 0 | 0
Siemens NH-2-355 | Siemens NH-2-355 | 355 | [4800.0, 120.0, 6.0, 0.1, 0.004] | 0 | 0 | [650.0, 1116.27, 2350.0, 5840.0, 12790.0] | 0 | 0
Siemens NH-2-400 | Siemens NH-2-400 | 400 | [4800.0, 120.0, 7.0, 0.1, 0.004] | 0 | 0 | [720.0, 1350.0, 2800.0, 6500.0, 15000.0] | 0 | 0
Siemens NH-2-425 | Siemens NH-2-425 | 425 | [4800.0, 120.0, 7.0, 0.1, 0.004] | 0 | 0 | [850.0, 1500.0, 3050.0, 7500.0, 16500.0] | 0 | 0
Siemens NH-2-630 | Siemens NH-2-630 | 630 | [4800.0, 120.0, 7.0, 0.1, 0.004] | 0 | 0 | [1200.0, 2000.0, 4800.0, 12000.0, 26000.0] | 0 | 0

## dtypes
| element | column | dtype
0 | bus | name | object
1 | bus | vn_kv | float64
2 | bus | type | object
3 | bus | zone | object
4 | bus | in_service | bool
5 | load | name | object
6 | load | bus | uint32
7 | load | p_mw | float64
8 | load | q_mvar | float64
9 | load | const_z_percent | float64
10 | load | const_i_percent | float64
11 | load | sn_mva | float64
12 | load | scaling | float64
13 | load | in_service | bool
14 | load | type | object
15 | ext_grid | name | object
16 | ext_grid | bus | uint32
17 | ext_grid | vm_pu | float64
18 | ext_grid | va_degree | float64
19 | ext_grid | slack_weight | float64
20 | ext_grid | in_service | bool
21 | line | name | object
22 | line | std_type | object
23 | line | from_bus | uint32
24 | line | to_bus | uint32
25 | line | length_km | float64
26 | line | r_ohm_per_km | float64
27 | line | x_ohm_per_km | float64
28 | line | c_nf_per_km | float64
29 | line | g_us_per_km | float64
30 | line | max_i_ka | float64
31 | line | df | float64
32 | line | parallel | uint32
33 | line | type | object
34 | line | in_service | bool
35 | trafo | name | object
36 | trafo | std_type | object
37 | trafo | hv_bus | uint32
38 | trafo | lv_bus | uint32
39 | trafo | sn_mva | float64
40 | trafo | vn_hv_kv | float64
41 | trafo | vn_lv_kv | float64
42 | trafo | vk_percent | float64
43 | trafo | vkr_percent | float64
44 | trafo | pfe_kw | float64
45 | trafo | i0_percent | float64
46 | trafo | shift_degree | float64
47 | trafo | tap_side | object
48 | trafo | tap_neutral | int32
49 | trafo | tap_min | int32
50 | trafo | tap_max | int32
51 | trafo | tap_step_percent | float64
52 | trafo | tap_step_degree | float64
53 | trafo | tap_pos | int32
54 | trafo | tap_phase_shifter | bool
55 | trafo | parallel | uint32
56 | trafo | df | float64
57 | trafo | in_service | bool
58 | line_geodata | coords | object
59 | bus_geodata | x | float64
60 | bus_geodata | y | float64
61 | bus_geodata | coords | object

## parameters
| version | format_version | converged | OPF_converged | name | f_hz | sn_mva
0 | 2.14.6 | 2.14.0 | FALSE | FALSE |  | 50 | 1