## bus
| name | vn_kv | type | zone | in_service
0 | bus_LV_2769-11_0_3_node_0 | 0.4 | n |  | TRUE
1 | bus_LV_2769-11_0_3_node_1 | 0.4 | n |  | TRUE
2 | bus_LV_2769-11_0_3_node_3 | 0.4 | n |  | TRUE
3 | bus_LV_2769-11_0_3_node_28 | 0.4 | n |  | TRUE
4 | bus_LV_2769-11_0_3_node_153 | 0.4 | n |  | TRUE
5 | bus_LV_2769-11_0_3_node_5 | 0.4 | n |  | TRUE
6 | bus_LV_2769-11_0_3_node_42 | 0.4 | n |  | TRUE
7 | bus_LV_2769-11_0_3_node_41 | 0.4 | n |  | TRUE
8 | bus_LV_2769-11_0_3_node_35 | 0.4 | n |  | TRUE
9 | bus_LV_2769-11_0_3_node_25 | 0.4 | n |  | TRUE
10 | bus_LV_2769-11_0_3_node_40 | 0.4 | n |  | TRUE
11 | bus_LV_2769-11_0_3_node_37 | 0.4 | n |  | TRUE
12 | bus_LV_2769-11_0_3_node_38 | 0.4 | n |  | TRUE
13 | bus_LV_2769-11_0_3_node_12 | 0.4 | n |  | TRUE
14 | bus_LV_2769-11_0_3_node_15 | 0.4 | n |  | TRUE
15 | bus_LV_2769-11_0_3_node_10 | 0.4 | n |  | TRUE
16 | bus_LV_2769-11_0_3_node_17 | 0.4 | n |  | TRUE
17 | bus_LV_2769-11_0_3_node_83 | 0.4 | n |  | TRUE
18 | bus_LV_2769-11_0_3_node_80 | 0.4 | n |  | TRUE
19 | bus_LV_2769-11_0_3_node_123 | 0.4 | n |  | TRUE
20 | bus_LV_2769-11_0_3_node_106 | 0.4 | n |  | TRUE
21 | bus_LV_2769-11_0_3_node_101 | 0.4 | n |  | TRUE
22 | bus_LV_2769-11_0_3_node_26 | 0.4 | n |  | TRUE
23 | bus_LV_2769-11_0_3_node_27 | 0.4 | n |  | TRUE
24 | bus_LV_2769-11_0_3_node_47 | 0.4 | n |  | TRUE
25 | bus_LV_2769-11_0_3_node_44 | 0.4 | n |  | TRUE
26 | bus_LV_2769-11_0_3_node_31 | 0.4 | n |  | TRUE
27 | bus_LV_2769-11_0_3_node_32 | 0.4 | n |  | TRUE
28 | bus_LV_2769-11_0_3_node_29 | 0.4 | n |  | TRUE
29 | bus_LV_2769-11_0_3_node_151 | 0.4 | n |  | TRUE
30 | bus_LV_2769-11_0_3_node_43 | 0.4 | n |  | TRUE
31 | bus_LV_2769-11_0_3_node_126 | 0.4 | n |  | TRUE
32 | bus_LV_2769-11_0_3_node_120 | 0.4 | n |  | TRUE
33 | bus_LV_2769-11_0_3_node_8 | 0.4 | n |  | TRUE
34 | bus_LV_2769-11_0_3_node_9 | 0.4 | n |  | TRUE
35 | bus_LV_2769-11_0_3_node_11 | 0.4 | n |  | TRUE
36 | bus_LV_2769-11_0_3_node_13 | 0.4 | n |  | TRUE
37 | bus_LV_2769-11_0_3_node_52 | 0.4 | n |  | TRUE
38 | bus_LV_2769-11_0_3_node_59 | 0.4 | n |  | TRUE
39 | bus_LV_2769-11_0_3_node_49 | 0.4 | n |  | TRUE
40 | bus_LV_2769-11_0_3_node_48 | 0.4 | n |  | TRUE
41 | bus_LV_2769-11_0_3_node_81 | 0.4 | n |  | TRUE
42 | bus_LV_2769-11_0_3_node_125 | 0.4 | n |  | TRUE
43 | bus_LV_2769-11_0_3_node_104 | 0.4 | n |  | TRUE
44 | bus_LV_2769-11_0_3_node_58 | 0.4 | n |  | TRUE
45 | bus_LV_2769-11_0_3_node_45 | 0.4 | n |  | TRUE
46 | bus_LV_2769-11_0_3_node_33 | 0.4 | n |  | TRUE
47 | bus_LV_2769-11_0_3_node_34 | 0.4 | n |  | TRUE
48 | bus_LV_2769-11_0_3_node_39 | 0.4 | n |  | TRUE
49 | bus_LV_2769-11_0_3_node_62 | 0.4 | n |  | TRUE
50 | bus_LV_2769-11_0_3_node_119 | 0.4 | n |  | TRUE
51 | bus_LV_2769-11_0_3_node_46 | 0.4 | n |  | TRUE
52 | bus_LV_2769-11_0_3_node_102 | 0.4 | n |  | TRUE
53 | bus_LV_2769-11_0_3_node_100 | 0.4 | n |  | TRUE
54 | bus_LV_2769-11_0_3_node_115 | 0.4 | n |  | TRUE
55 | bus_LV_2769-11_0_3_node_57 | 0.4 | n |  | TRUE
56 | bus_LV_2769-11_0_3_node_50 | 0.4 | n |  | TRUE
57 | bus_LV_2769-11_0_3_node_51 | 0.4 | n |  | TRUE
58 | bus_LV_2769-11_0_3_node_53 | 0.4 | n |  | TRUE
59 | bus_LV_2769-11_0_3_node_54 | 0.4 | n |  | TRUE
60 | bus_LV_2769-11_0_3_node_60 | 0.4 | n |  | TRUE
61 | bus_LV_2769-11_0_3_node_55 | 0.4 | n |  | TRUE
62 | bus_LV_2769-11_0_3_node_56 | 0.4 | n |  | TRUE
63 | bus_LV_2769-11_0_3_node_61 | 0.4 | n |  | TRUE
64 | bus_LV_2769-11_0_3_node_107 | 0.4 | n |  | TRUE
65 | bus_LV_2769-11_0_3_node_108 | 0.4 | n |  | TRUE
66 | bus_LV_2769-11_0_3_node_95 | 0.4 | n |  | TRUE
67 | bus_LV_2769-11_0_3_node_96 | 0.4 | n |  | TRUE
68 | bus_LV_2769-11_0_3_node_97 | 0.4 | n |  | TRUE
69 | bus_LV_2769-11_0_3_node_98 | 0.4 | n |  | TRUE
70 | bus_LV_2769-11_0_3_node_99 | 0.4 | n |  | TRUE
71 | bus_LV_2769-11_0_3_node_110 | 0.4 | n |  | TRUE
72 | bus_LV_2769-11_0_3_node_105 | 0.4 | n |  | TRUE
73 | bus_LV_2769-11_0_3_node_116 | 0.4 | n |  | TRUE
74 | bus_LV_2769-11_0_3_node_103 | 0.4 | n |  | TRUE
75 | bus_LV_2769-11_0_3_node_113 | 0.4 | n |  | TRUE
76 | bus_LV_2769-11_0_3_node_109 | 0.4 | n |  | TRUE
77 | bus_LV_2769-11_0_3_node_124 | 0.4 | n |  | TRUE
78 | bus_LV_2769-11_0_3_node_118 | 0.4 | n |  | TRUE
79 | bus_LV_2769-11_0_3_node_117 | 0.4 | n |  | TRUE
80 | bus_LV_2769-11_0_3_node_111 | 0.4 | n |  | TRUE
81 | bus_LV_2769-11_0_3_node_112 | 0.4 | n |  | TRUE
82 | bus_LV_2769-11_0_3_node_114 | 0.4 | n |  | TRUE
83 | bus_LV_2769-11_0_3_node_122 | 0.4 | n |  | TRUE
84 | bus_LV_2769-11_0_3_node_121 | 0.4 | n |  | TRUE
85 | bus_MV_574_0_node_8 | 20 | n |  | TRUE

## load
| name | bus | p_mw | q_mvar | const_z_percent | const_i_percent | sn_mva | scaling | in_service | type
0 | LV_2769-11_0_3_load_0 | 0 | 0.012238 | 0.0030672 | 0 | 0 |  | 1 | TRUE | wye
1 | LV_2769-11_0_3_load_153 | 4 | 0.011492 | 0.0028803 | 0 | 0 |  | 1 | TRUE | wye
2 | LV_2769-11_0_3_load_41 | 7 | 0.0029958 | 0.00075082 | 0 | 0 |  | 1 | TRUE | wye
3 | LV_2769-11_0_3_load_35 | 8 | 0.0035823 | 0.00089782 | 0 | 0 |  | 1 | TRUE | wye
4 | LV_2769-11_0_3_load_40 | 10 | 0.0025764 | 0.00064571 | 0 | 0 |  | 1 | TRUE | wye
5 | LV_2769-11_0_3_load_37 | 11 | 0.0029484 | 0.00073893 | 0 | 0 |  | 1 | TRUE | wye
6 | LV_2769-11_0_3_load_38 | 12 | 0.0025733 | 0.00064493 | 0 | 0 |  | 1 | TRUE | wye
7 | LV_2769-11_0_3_load_10 | 15 | 0.0057595 | 0.0014435 | 0 | 0 |  | 1 | TRUE | wye
8 | LV_2769-11_0_3_load_83 | 17 | 0.0033924 | 0.00085021 | 0 | 0 |  | 1 | TRUE | wye
9 | LV_2769-11_0_3_load_80 | 18 | 0.0092195 | 0.0023106 | 0 | 0 |  | 1 | TRUE | wye
10 | LV_2769-11_0_3_load_123 | 19 | 0.0033394 | 0.00083693 | 0 | 0 |  | 1 | TRUE | wye
11 | LV_2769-11_0_3_load_106 | 20 | 0.0027344 | 0.00068532 | 0 | 0 |  | 1 | TRUE | wye
12 | LV_2769-11_0_3_load_101 | 21 | 0.0039735 | 0.00099585 | 0 | 0 |  | 1 | TRUE | wye
13 | LV_2769-11_0_3_load_47 | 24 | 0.0025943 | 0.00065019 | 0 | 0 |  | 1 | TRUE | wye
14 | LV_2769-11_0_3_load_44 | 25 | 0.0052514 | 0.0013161 | 0 | 0 |  | 1 | TRUE | wye
15 | LV_2769-11_0_3_load_32 | 27 | 0.0027773 | 0.00069605 | 0 | 0 |  | 1 | TRUE | wye
16 | LV_2769-11_0_3_load_151 | 29 | 0.032339 | 0.008105 | 0 | 0 |  | 1 | TRUE | wye
17 | LV_2769-11_0_3_load_120 | 32 | 0.0038503 | 0.00096496 | 0 | 0 |  | 1 | TRUE | wye
18 | LV_2769-11_0_3_load_8 | 33 | 0.0051654 | 0.0012946 | 0 | 0 |  | 1 | TRUE | wye
19 | LV_2769-11_0_3_load_9 | 34 | 0.005165 | 0.0012945 | 0 | 0 |  | 1 | TRUE | wye
20 | LV_2769-11_0_3_load_11 | 35 | 0.0074903 | 0.0018772 | 0 | 0 |  | 1 | TRUE | wye
21 | LV_2769-11_0_3_load_13 | 36 | 0.0050906 | 0.0012758 | 0 | 0 |  | 1 | TRUE | wye
22 | LV_2769-11_0_3_load_59 | 38 | 0.00075519 | 0.00018927 | 0 | 0 |  | 1 | TRUE | wye
23 | LV_2769-11_0_3_load_49 | 39 | 0.0022408 | 0.0005616 | 0 | 0 |  | 1 | TRUE | wye
24 | LV_2769-11_0_3_load_48 | 40 | 0.0023441 | 0.00058749 | 0 | 0 |  | 1 | TRUE | wye
25 | LV_2769-11_0_3_load_81 | 41 | 0.0097039 | 0.002432 | 0 | 0 |  | 1 | TRUE | wye
26 | LV_2769-11_0_3_load_125 | 42 | 0.014118 | 0.0035384 | 0 | 0 |  | 1 | TRUE | wye
27 | LV_2769-11_0_3_load_104 | 43 | 0.0028111 | 0.00070453 | 0 | 0 |  | 1 | TRUE | wye
28 | LV_2769-11_0_3_load_58 | 44 | 0.0030415 | 0.00076228 | 0 | 0 |  | 1 | TRUE | wye
29 | LV_2769-11_0_3_load_45 | 45 | 0.0054951 | 0.0013772 | 0 | 0 |  | 1 | TRUE | wye
30 | LV_2769-11_0_3_load_33 | 46 | 0.0032802 | 0.00082209 | 0 | 0 |  | 1 | TRUE | wye
31 | LV_2769-11_0_3_load_34 | 47 | 0.0024632 | 0.00061734 | 0 | 0 |  | 1 | TRUE | wye
32 | LV_2769-11_0_3_load_39 | 48 | 0.0039669 | 0.00099419 | 0 | 0 |  | 1 | TRUE | wye
33 | LV_2769-11_0_3_load_62 | 49 | 0.00085442 | 0.00021414 | 0 | 0 |  | 1 | TRUE | wye
34 | LV_2769-11_0_3_load_119 | 50 | 0.0023037 | 0.00057736 | 0 | 0 |  | 1 | TRUE | wye
35 | LV_2769-11_0_3_load_102 | 52 | 0.0045832 | 0.0011487 | 0 | 0 |  | 1 | TRUE | wye
36 | LV_2769-11_0_3_load_100 | 53 | 0.0033799 | 0.00084708 | 0 | 0 |  | 1 | TRUE | wye
37 | LV_2769-11_0_3_load_115 | 54 | 0.0027424 | 0.00068731 | 0 | 0 |  | 1 | TRUE | wye
38 | LV_2769-11_0_3_load_57 | 55 | 0.0028781 | 0.00072132 | 0 | 0 |  | 1 | TRUE | wye
39 | LV_2769-11_0_3_load_50 | 56 | 0.0033087 | 0.00082924 | 0 | 0 |  | 1 | TRUE | wye
40 | LV_2769-11_0_3_load_51 | 57 | 0.0030521 | 0.00076493 | 0 | 0 |  | 1 | TRUE | wye
41 | LV_2769-11_0_3_load_53 | 58 | 0.0028941 | 0.00072533 | 0 | 0 |  | 1 | TRUE | wye
42 | LV_2769-11_0_3_load_54 | 59 | 0.0028039 | 0.00070273 | 0 | 0 |  | 1 | TRUE | wye
43 | LV_2769-11_0_3_load_55 | 61 | 0.002605 | 0.00065287 | 0 | 0 |  | 1 | TRUE | wye
44 | LV_2769-11_0_3_load_56 | 62 | 0.0016915 | 0.00042394 | 0 | 0 |  | 1 | TRUE | wye
45 | LV_2769-11_0_3_load_61 | 63 | 0.0020107 | 0.00050393 | 0 | 0 |  | 1 | TRUE | wye
46 | LV_2769-11_0_3_load_107 | 64 | 0.0031034 | 0.00077779 | 0 | 0 |  | 1 | TRUE | wye
47 | LV_2769-11_0_3_load_108 | 65 | 0.0027344 | 0.0006853 | 0 | 0 |  | 1 | TRUE | wye
48 | LV_2769-11_0_3_load_95 | 66 | 0.0017963 | 0.00045019 | 0 | 0 |  | 1 | TRUE | wye
49 | LV_2769-11_0_3_load_96 | 67 | 0.0037956 | 0.00095127 | 0 | 0 |  | 1 | TRUE | wye
50 | LV_2769-11_0_3_load_97 | 68 | 0.0016694 | 0.0004184 | 0 | 0 |  | 1 | TRUE | wye
51 | LV_2769-11_0_3_load_98 | 69 | 0.003765 | 0.00094359 | 0 | 0 |  | 1 | TRUE | wye
52 | LV_2769-11_0_3_load_99 | 70 | 0.0018425 | 0.00046176 | 0 | 0 |  | 1 | TRUE | wye
53 | LV_2769-11_0_3_load_110 | 71 | 0.0020769 | 0.00052053 | 0 | 0 |  | 1 | TRUE | wye
54 | LV_2769-11_0_3_load_105 | 72 | 0.0025653 | 0.00064292 | 0 | 0 |  | 1 | TRUE | wye
55 | LV_2769-11_0_3_load_116 | 73 | 0.0021878 | 0.00054831 | 0 | 0 |  | 1 | TRUE | wye
56 | LV_2769-11_0_3_load_103 | 74 | 0.0023177 | 0.00058087 | 0 | 0 |  | 1 | TRUE | wye
57 | LV_2769-11_0_3_load_113 | 75 | 0.002204 | 0.00055238 | 0 | 0 |  | 1 | TRUE | wye
58 | LV_2769-11_0_3_load_109 | 76 | 0.0027303 | 0.00068427 | 0 | 0 |  | 1 | TRUE | wye
59 | LV_2769-11_0_3_load_124 | 77 | 0.0016992 | 0.00042587 | 0 | 0 |  | 1 | TRUE | wye
60 | LV_2769-11_0_3_load_118 | 78 | 0.001714 | 0.00042957 | 0 | 0 |  | 1 | TRUE | wye
61 | LV_2769-11_0_3_load_117 | 79 | 0.001521 | 0.0003812 | 0 | 0 |  | 1 | TRUE | wye
62 | LV_2769-11_0_3_load_111 | 80 | 0.0021013 | 0.00052664 | 0 | 0 |  | 1 | TRUE | wye
63 | LV_2769-11_0_3_load_112 | 81 | 0.0019345 | 0.00048483 | 0 | 0 |  | 1 | TRUE | wye
64 | LV_2769-11_0_3_load_114 | 82 | 0.0043687 | 0.0010949 | 0 | 0 |  | 1 | TRUE | wye
65 | LV_2769-11_0_3_load_122 | 83 | 0.0021299 | 0.00053381 | 0 | 0 |  | 1 | TRUE | wye
66 | LV_2769-11_0_3_load_121 | 84 | 0.003248 | 0.00081402 | 0 | 0 |  | 1 | TRUE | wye

## ext_grid
| name | bus | vm_pu | va_degree | slack_weight | in_service
0 |  | 52 | 1 | 0 | 1 | TRUE

## line
| name | std_type | from_bus | to_bus | length_km | r_ohm_per_km | x_ohm_per_km | c_nf_per_km | g_us_per_km | max_i_ka | df | parallel | type | in_service
0 | LV_2769-11_0_3_line_0 |  | 0 | 1 | 0.024905 | 0.125 | 0.08 | 261 | 0 | 0.364 | 1 | 1 | cs | TRUE
1 | LV_2769-11_0_3_line_1 |  | 1 | 2 | 0.048379 | 0.125 | 0.08 | 261 | 0 | 0.364 | 1 | 1 | cs | TRUE
2 | LV_2769-11_0_3_line_2 |  | 2 | 3 | 0.027315 | 0.125 | 0.08 | 261 | 0 | 0.364 | 1 | 1 | cs | TRUE
3 | LV_2769-11_0_3_line_3 |  | 2 | 4 | 0.024091 | 0.125 | 0.08 | 261 | 0 | 0.364 | 1 | 1 | cs | TRUE
4 | LV_2769-11_0_3_line_4 |  | 3 | 8 | 0.022862 | 0.125 | 0.08 | 261 | 0 | 0.364 | 1 | 1 | cs | TRUE
5 | LV_2769-11_0_3_line_5 |  | 3 | 9 | 0.019158 | 0.125 | 0.08 | 261 | 0 | 0.364 | 1 | 1 | cs | TRUE
6 | LV_2769-11_0_3_line_6 |  | 4 | 6 | 0.017509 | 0.125 | 0.08 | 261 | 0 | 0.364 | 1 | 1 | cs | TRUE
7 | LV_2769-11_0_3_line_7 |  | 5 | 6 | 0.021778 | 0.125 | 0.08 | 261 | 0 | 0.364 | 1 | 1 | cs | TRUE
8 | LV_2769-11_0_3_line_8 |  | 5 | 7 | 0.018757 | 0.125 | 0.08 | 261 | 0 | 0.364 | 1 | 1 | cs | TRUE
9 | LV_2769-11_0_3_line_9 |  | 7 | 10 | 0.0037458 | 0.125 | 0.08 | 261 | 0 | 0.364 | 1 | 1 | cs | TRUE
10 | LV_2769-11_0_3_line_10 |  | 8 | 46 | 0.019946 | 0.125 | 0.08 | 261 | 0 | 0.364 | 1 | 1 | cs | TRUE
11 | LV_2769-11_0_3_line_11 |  | 9 | 19 | 0.016119 | 0.125 | 0.08 | 261 | 0 | 0.364 | 1 | 1 | cs | TRUE
12 | LV_2769-11_0_3_line_12 |  | 9 | 20 | 0.027499 | 0.125 | 0.08 | 261 | 0 | 0.364 | 1 | 1 | cs | TRUE
13 | LV_2769-11_0_3_line_13 |  | 9 | 21 | 0.016501 | 0.125 | 0.08 | 261 | 0 | 0.364 | 1 | 1 | cs | TRUE
14 | LV_2769-11_0_3_line_14 |  | 10 | 48 | 0.015244 | 0.125 | 0.08 | 261 | 0 | 0.364 | 1 | 1 | cs | TRUE
15 | LV_2769-11_0_3_line_15 |  | 11 | 12 | 0.013861 | 0.125 | 0.08 | 261 | 0 | 0.364 | 1 | 1 | cs | TRUE
16 | LV_2769-11_0_3_line_16 |  | 12 | 48 | 0.0068221 | 0.125 | 0.08 | 261 | 0 | 0.364 | 1 | 1 | cs | TRUE
17 | LV_2769-11_0_3_line_17 |  | 13 | 14 | 0.042859 | 0.125 | 0.08 | 261 | 0 | 0.364 | 1 | 1 | cs | TRUE
18 | LV_2769-11_0_3_line_18 |  | 13 | 15 | 0.019479 | 0.125 | 0.08 | 261 | 0 | 0.364 | 1 | 1 | cs | TRUE
19 | LV_2769-11_0_3_line_19 |  | 14 | 37 | 0.032698 | 0.125 | 0.08 | 261 | 0 | 0.364 | 1 | 1 | cs | TRUE
20 | LV_2769-11_0_3_line_20 |  | 15 | 33 | 0.017121 | 0.125 | 0.08 | 261 | 0 | 0.364 | 1 | 1 | cs | TRUE
21 | LV_2769-11_0_3_line_21 |  | 16 | 17 | 0.045324 | 0.125 | 0.08 | 261 | 0 | 0.364 | 1 | 1 | cs | TRUE
22 | LV_2769-11_0_3_line_22 |  | 16 | 18 | 0.018163 | 0.125 | 0.08 | 261 | 0 | 0.364 | 1 | 1 | cs | TRUE
23 | LV_2769-11_0_3_line_23 |  | 17 | 26 | 0.02331 | 0.125 | 0.08 | 261 | 0 | 0.364 | 1 | 1 | cs | TRUE
24 | LV_2769-11_0_3_line_24 |  | 18 | 41 | 0.00080393 | 0.125 | 0.08 | 261 | 0 | 0.364 | 1 | 1 | cs | TRUE
25 | LV_2769-11_0_3_line_25 |  | 19 | 42 | 0.034765 | 0.125 | 0.08 | 261 | 0 | 0.364 | 1 | 1 | cs | TRUE
26 | LV_2769-11_0_3_line_26 |  | 20 | 43 | 0.0040589 | 0.125 | 0.08 | 261 | 0 | 0.364 | 1 | 1 | cs | TRUE
27 | LV_2769-11_0_3_line_27 |  | 22 | 23 | 0.015882 | 0.125 | 0.08 | 261 | 0 | 0.364 | 1 | 1 | cs | TRUE
28 | LV_2769-11_0_3_line_28 |  | 22 | 24 | 0.023096 | 0.125 | 0.08 | 261 | 0 | 0.364 | 1 | 1 | cs | TRUE
29 | LV_2769-11_0_3_line_29 |  | 22 | 25 | 0.015298 | 0.125 | 0.08 | 261 | 0 | 0.364 | 1 | 1 | cs | TRUE
30 | LV_2769-11_0_3_line_30 |  | 23 | 26 | 0.025564 | 0.125 | 0.08 | 261 | 0 | 0.364 | 1 | 1 | cs | TRUE
31 | LV_2769-11_0_3_line_31 |  | 23 | 27 | 0.0029474 | 0.125 | 0.08 | 261 | 0 | 0.364 | 1 | 1 | cs | TRUE
32 | LV_2769-11_0_3_line_32 |  | 24 | 44 | 0.0048084 | 0.125 | 0.08 | 261 | 0 | 0.364 | 1 | 1 | cs | TRUE
33 | LV_2769-11_0_3_line_33 |  | 25 | 45 | 0.032039 | 0.125 | 0.08 | 261 | 0 | 0.364 | 1 | 1 | cs | TRUE
34 | LV_2769-11_0_3_line_34 |  | 26 | 28 | 0.022364 | 0.125 | 0.08 | 261 | 0 | 0.364 | 1 | 1 | cs | TRUE
35 | LV_2769-11_0_3_line_35 |  | 28 | 29 | 0.026418 | 0.125 | 0.08 | 261 | 0 | 0.364 | 1 | 1 | cs | TRUE
36 | LV_2769-11_0_3_line_36 |  | 30 | 31 | 0.013017 | 0.125 | 0.08 | 261 | 0 | 0.364 | 1 | 2 | cs | TRUE
37 | LV_2769-11_0_3_line_37 |  | 30 | 32 | 0.016996 | 0.125 | 0.08 | 261 | 0 | 0.364 | 1 | 2 | cs | TRUE
38 | LV_2769-11_0_3_line_38 |  | 31 | 49 | 0.031959 | 0.125 | 0.08 | 261 | 0 | 0.364 | 1 | 2 | cs | TRUE
39 | LV_2769-11_0_3_line_39 |  | 32 | 50 | 0.017267 | 0.125 | 0.08 | 261 | 0 | 0.364 | 1 | 2 | cs | TRUE
40 | LV_2769-11_0_3_line_40 |  | 33 | 34 | 0.022728 | 0.125 | 0.08 | 261 | 0 | 0.364 | 1 | 1 | cs | TRUE
41 | LV_2769-11_0_3_line_41 |  | 34 | 35 | 0.012783 | 0.125 | 0.08 | 261 | 0 | 0.364 | 1 | 1 | cs | TRUE
42 | LV_2769-11_0_3_line_42 |  | 35 | 36 | 0.024571 | 0.125 | 0.08 | 261 | 0 | 0.364 | 1 | 1 | cs | TRUE
43 | LV_2769-11_0_3_line_43 |  | 37 | 38 | 0.02055 | 0.125 | 0.08 | 261 | 0 | 0.364 | 1 | 1 | cs | TRUE
44 | LV_2769-11_0_3_line_44 |  | 38 | 60 | 0.0084402 | 0.125 | 0.08 | 261 | 0 | 0.364 | 1 | 1 | cs | TRUE
45 | LV_2769-11_0_3_line_45 |  | 39 | 40 | 0.001345 | 0.125 | 0.08 | 261 | 0 | 0.364 | 1 | 1 | cs | TRUE
46 | LV_2769-11_0_3_line_46 |  | 40 | 56 | 0.016836 | 0.125 | 0.08 | 261 | 0 | 0.364 | 1 | 1 | cs | TRUE
47 | LV_2769-11_0_3_line_47 |  | 43 | 74 | 0.013313 | 0.125 | 0.08 | 261 | 0 | 0.364 | 1 | 1 | cs | TRUE
48 | LV_2769-11_0_3_line_48 |  | 44 | 55 | 0.014895 | 0.125 | 0.08 | 261 | 0 | 0.364 | 1 | 1 | cs | TRUE
49 | LV_2769-11_0_3_line_49 |  | 45 | 51 | 0.018297 | 0.125 | 0.08 | 261 | 0 | 0.364 | 1 | 1 | cs | TRUE
50 | LV_2769-11_0_3_line_50 |  | 46 | 47 | 0.016357 | 0.125 | 0.08 | 261 | 0 | 0.364 | 1 | 1 | cs | TRUE
51 | LV_2769-11_0_3_line_51 |  | 49 | 60 | 0.019359 | 0.125 | 0.08 | 261 | 0 | 0.364 | 1 | 2 | cs | TRUE
52 | LV_2769-11_0_3_line_52 |  | 50 | 84 | 0.013784 | 0.125 | 0.08 | 261 | 0 | 0.364 | 1 | 2 | cs | TRUE
53 | LV_2769-11_0_3_line_53 |  | 51 | 52 | 0.029789 | 0.125 | 0.08 | 261 | 0 | 0.364 | 1 | 1 | cs | TRUE
54 | LV_2769-11_0_3_line_54 |  | 51 | 53 | 0.017067 | 0.125 | 0.08 | 261 | 0 | 0.364 | 1 | 1 | cs | TRUE
55 | LV_2769-11_0_3_line_55 |  | 52 | 54 | 0.0098506 | 0.125 | 0.08 | 261 | 0 | 0.364 | 1 | 2 | cs | TRUE
56 | LV_2769-11_0_3_line_56 |  | 54 | 75 | 0.010287 | 0.125 | 0.08 | 261 | 0 | 0.364 | 1 | 2 | cs | TRUE
57 | LV_2769-11_0_3_line_57 |  | 55 | 62 | 0.014352 | 0.125 | 0.08 | 261 | 0 | 0.364 | 1 | 1 | cs | TRUE
58 | LV_2769-11_0_3_line_58 |  | 56 | 57 | 0.0094443 | 0.125 | 0.08 | 261 | 0 | 0.364 | 1 | 1 | cs | TRUE
59 | LV_2769-11_0_3_line_59 |  | 57 | 58 | 0.0076729 | 0.125 | 0.08 | 261 | 0 | 0.364 | 1 | 1 | cs | TRUE
60 | LV_2769-11_0_3_line_60 |  | 58 | 59 | 0.0088445 | 0.125 | 0.08 | 261 | 0 | 0.364 | 1 | 1 | cs | TRUE
61 | LV_2769-11_0_3_line_61 |  | 59 | 61 | 0.0078924 | 0.125 | 0.08 | 261 | 0 | 0.364 | 1 | 1 | cs | TRUE
62 | LV_2769-11_0_3_line_62 |  | 60 | 63 | 0.032729 | 0.125 | 0.08 | 261 | 0 | 0.364 | 1 | 2 | cs | TRUE
63 | LV_2769-11_0_3_line_63 |  | 61 | 62 | 0.0045688 | 0.125 | 0.08 | 261 | 0 | 0.364 | 1 | 1 | cs | TRUE
64 | LV_2769-11_0_3_line_64 |  | 63 | 64 | 0.019533 | 0.125 | 0.08 | 261 | 0 | 0.364 | 1 | 2 | cs | TRUE
65 | LV_2769-11_0_3_line_65 |  | 64 | 65 | 0.011292 | 0.125 | 0.08 | 261 | 0 | 0.364 | 1 | 2 | cs | TRUE
66 | LV_2769-11_0_3_line_66 |  | 65 | 76 | 0.0056461 | 0.125 | 0.08 | 261 | 0 | 0.364 | 1 | 2 | cs | TRUE
67 | LV_2769-11_0_3_line_67 |  | 66 | 67 | 0.015304 | 0.125 | 0.08 | 261 | 0 | 0.364 | 1 | 1 | cs | TRUE
68 | LV_2769-11_0_3_line_68 |  | 66 | 68 | 0.0013442 | 0.125 | 0.08 | 261 | 0 | 0.364 | 1 | 1 | cs | TRUE
69 | LV_2769-11_0_3_line_69 |  | 67 | 69 | 0.020619 | 0.125 | 0.08 | 261 | 0 | 0.364 | 1 | 1 | cs | TRUE
70 | LV_2769-11_0_3_line_70 |  | 68 | 70 | 0.011047 | 0.125 | 0.08 | 261 | 0 | 0.364 | 1 | 1 | cs | TRUE
71 | LV_2769-11_0_3_line_71 |  | 69 | 71 | 0.011992 | 0.125 | 0.08 | 261 | 0 | 0.364 | 1 | 2 | cs | TRUE
72 | LV_2769-11_0_3_line_72 |  | 70 | 72 | 0.011176 | 0.125 | 0.08 | 261 | 0 | 0.364 | 1 | 1 | cs | TRUE
73 | LV_2769-11_0_3_line_73 |  | 71 | 73 | 0.0042358 | 0.125 | 0.08 | 261 | 0 | 0.364 | 1 | 2 | cs | TRUE
74 | LV_2769-11_0_3_line_74 |  | 72 | 74 | 0.0027846 | 0.125 | 0.08 | 261 | 0 | 0.364 | 1 | 1 | cs | TRUE
75 | LV_2769-11_0_3_line_75 |  | 73 | 79 | 0.012924 | 0.125 | 0.08 | 261 | 0 | 0.364 | 1 | 2 | cs | TRUE
76 | LV_2769-11_0_3_line_76 |  | 75 | 80 | 0.0058693 | 0.125 | 0.08 | 261 | 0 | 0.364 | 1 | 2 | cs | TRUE
77 | LV_2769-11_0_3_line_77 |  | 76 | 77 | 0.014129 | 0.125 | 0.08 | 261 | 0 | 0.364 | 1 | 2 | cs | TRUE
78 | LV_2769-11_0_3_line_78 |  | 77 | 78 | 0.014871 | 0.125 | 0.08 | 261 | 0 | 0.364 | 1 | 2 | cs | TRUE
79 | LV_2769-11_0_3_line_79 |  | 78 | 82 | 0.007738 | 0.125 | 0.08 | 261 | 0 | 0.364 | 1 | 2 | cs | TRUE
80 | LV_2769-11_0_3_line_80 |  | 79 | 83 | 0.0048402 | 0.125 | 0.08 | 261 | 0 | 0.364 | 1 | 2 | cs | TRUE
81 | LV_2769-11_0_3_line_81 |  | 80 | 81 | 0.011759 | 0.125 | 0.08 | 261 | 0 | 0.364 | 1 | 2 | cs | TRUE
82 | LV_2769-11_0_3_line_82 |  | 81 | 82 | 0.0096937 | 0.125 | 0.08 | 261 | 0 | 0.364 | 1 | 2 | cs | TRUE
83 | LV_2769-11_0_3_line_83 |  | 83 | 84 | 0.0089604 | 0.125 | 0.08 | 261 | 0 | 0.364 | 1 | 2 | cs | TRUE

## trafo
| name | std_type | hv_bus | lv_bus | sn_mva | vn_hv_kv | vn_lv_kv | vk_percent | vkr_percent | pfe_kw | i0_percent | shift_degree | tap_side | tap_neutral | tap_min | tap_max | tap_step_percent | tap_step_degree | tap_pos | tap_phase_shifter | parallel | df | in_service
0 | LV_2769-11_0_3_trafo_102 | 0.63 MVA 20/0.4 kV | 85 | 52 | 0.63 | 20 | 0.4 | 6 | 1.206 | 1.65 | 0.2619 | 150 | hv | 0 | -2 | 2 | 2.5 | 0 | 0 | FALSE | 1 | 1 | TRUE

## line_geodata
| x0 | y0 | x1 | y1 | x2 | y2 | x3 | y3 | x4 | y4 | x5 | y5
0 | 2613022.5077 | 1263575.8549 | 2613010.6634 | 1263553.9472
1 | 2613022.5077 | 1263575.8549 | 2613008.4674 | 1263583.396 | 2613007.5867 | 1263586.6074 | 2613018.7119 | 1263613.5615
2 | 2613018.7119 | 1263613.5615 | 2613022.4399 | 1263623.9101 | 2613006.28 | 1263626.154
3 | 2613041.0929 | 1263604.4821 | 2613018.7119 | 1263613.5615
4 | 2613006.28 | 1263626.154 | 2613013.2748 | 1263647.9198
5 | 2613006.28 | 1263626.154 | 2613000.0492 | 1263627.1633 | 2612992.5154 | 1263628.2476 | 2612989.7203 | 1263628.6417 | 2612987.3321 | 1263628.9812
6 | 2613041.0929 | 1263604.4821 | 2613047.798 | 1263620.6635
7 | 2613047.798 | 1263620.6635 | 2613069.5459 | 1263618.6321
8 | 2613069.5459 | 1263618.6321 | 2613073.3755 | 1263636.994
9 | 2613074.1403 | 1263640.6609 | 2613073.3755 | 1263636.994
10 | 2613013.2748 | 1263647.9198 | 2613019.3775 | 1263666.9095
11 | 2612987.3321 | 1263628.9812 | 2612993.0403 | 1263644.0557
12 | 2612987.3321 | 1263628.9812 | 2612960.6417 | 1263635.5986
13 | 2612987.3321 | 1263628.9812 | 2612979.7558 | 1263614.3222
14 | 2613074.1403 | 1263640.6609 | 2613077.2527 | 1263655.5841
15 | 2613078.6456 | 1263662.2624 | 2613081.4756 | 1263675.8313
16 | 2613078.6456 | 1263662.2624 | 2613077.2527 | 1263655.5841
17 | 2612758.5771 | 1263556.0577 | 2612757.5683 | 1263552.3752 | 2612754.3848 | 1263540.7603 | 2612748.0242 | 1263514.5175
18 | 2612748.0242 | 1263514.5175 | 2612762.7018 | 1263515.2384 | 2612767.3523 | 1263514.1163
19 | 2612766.7185 | 1263587.7303 | 2612759.4211 | 1263559.3395 | 2612758.5771 | 1263556.0577
20 | 2612783.9954 | 1263510.1006 | 2612767.3523 | 1263514.1163
21 | 2612870.3445 | 1263438.3955 | 2612903.9705 | 1263468.7858
22 | 2612870.3445 | 1263438.3955 | 2612875.0772 | 1263433.658 | 2612883.4856 | 1263425.8612
23 | 2612921.2643 | 1263484.4154 | 2612903.9705 | 1263468.7858
24 | 2612883.4856 | 1263425.8612 | 2612884.0751 | 1263425.3146
25 | 2613004.586 | 1263676.8432 | 2612997.0069 | 1263654.531 | 2612993.0403 | 1263644.0557
26 | 2612960.6417 | 1263635.5986 | 2612956.7021 | 1263636.5753
27 | 2612902.1422 | 1263501.3744 | 2612912.7058 | 1263513.2611
28 | 2612912.7058 | 1263513.2611 | 2612890.4517 | 1263519.4404
29 | 2612912.7058 | 1263513.2611 | 2612915.4546 | 1263516.8362 | 2612917.1935 | 1263517.2847 | 2612922.8876 | 1263524.2448
30 | 2612921.2643 | 1263484.4154 | 2612913.7098 | 1263491.4372 | 2612908.2316 | 1263496.1396 | 2612906.4961 | 1263497.6257 | 2612904.3833 | 1263499.4446 | 2612902.1422 | 1263501.3744
31 | 2612902.1422 | 1263501.3744 | 2612900.1914 | 1263499.165
32 | 2612890.4517 | 1263519.4404 | 2612885.8186 | 1263520.7268
33 | 2612922.8876 | 1263524.2448 | 2612934.2523 | 1263538.1362 | 2612942.4381 | 1263549.6062
34 | 2612937.2801 | 1263500.0721 | 2612921.2643 | 1263484.4154
35 | 2612937.2801 | 1263500.0721 | 2612951.807 | 1263522.138
36 | 2612795.0111 | 1263676.6635 | 2612790.7899 | 1263664.3459
37 | 2612795.0111 | 1263676.6635 | 2612811.5079 | 1263672.5734
38 | 2612790.7899 | 1263664.3459 | 2612781.2497 | 1263633.844
39 | 2612828.2676 | 1263668.4182 | 2612811.5079 | 1263672.5734
40 | 2612783.9954 | 1263510.1006 | 2612788.0965 | 1263509.111 | 2612804.4963 | 1263500.5293
41 | 2612804.4963 | 1263500.5293 | 2612804.4963 | 1263500.5293 | 2612816.5083 | 1263497.4976 | 2612816.9012 | 1263497.4695
42 | 2612816.9012 | 1263497.4695 | 2612833.7132 | 1263496.2672 | 2612841.1329 | 1263494.1497
43 | 2612766.7185 | 1263587.7303 | 2612772.9227 | 1263607.3218
44 | 2612775.4709 | 1263615.3681 | 2612772.9227 | 1263607.3218
45 | 2612804.3939 | 1263543.3358 | 2612803.0979 | 1263543.6957
46 | 2612804.3939 | 1263543.3358 | 2612820.6159 | 1263538.8315
47 | 2612943.7806 | 1263639.7789 | 2612956.7021 | 1263636.5753
48 | 2612871.4669 | 1263524.7118 | 2612885.8186 | 1263520.7268
49 | 2612951.6142 | 1263565.0592 | 2612951.2519 | 1263561.9563 | 2612942.4381 | 1263549.6062
50 | 2613019.3775 | 1263666.9095 | 2613024.3821 | 1263682.4822
51 | 2612775.4709 | 1263615.3681 | 2612781.2497 | 1263633.844
52 | 2612828.2676 | 1263668.4182 | 2612841.6462 | 1263665.1012
53 | 2612951.6142 | 1263565.0592 | 2612922.9705 | 1263573.2402
54 | 2612951.6142 | 1263565.0592 | 2612954.3847 | 1263569.0347 | 2612960.9592 | 1263579.3368
55 | 2612922.9705 | 1263573.2402 | 2612913.4986 | 1263575.9455
56 | 2612903.6073 | 1263578.7706 | 2612913.4986 | 1263575.9455
57 | 2612871.4669 | 1263524.7118 | 2612857.6381 | 1263528.5516
58 | 2612820.6159 | 1263538.8315 | 2612829.7159 | 1263536.3047
59 | 2612837.1091 | 1263534.2519 | 2612829.7159 | 1263536.3047
60 | 2612837.1091 | 1263534.2519 | 2612845.6312 | 1263531.8856
61 | 2612853.2359 | 1263529.774 | 2612845.6312 | 1263531.8856
62 | 2612775.4709 | 1263615.3681 | 2612806.9416 | 1263606.3796
63 | 2612853.2359 | 1263529.774 | 2612857.6381 | 1263528.5516
64 | 2612825.724 | 1263601.0151 | 2612806.9416 | 1263606.3796
65 | 2612825.724 | 1263601.0151 | 2612836.5816 | 1263597.9141
66 | 2612836.5816 | 1263597.9141 | 2612842.0106 | 1263596.3635
67 | 2612918.204 | 1263646.1202 | 2612903.3498 | 1263649.803
68 | 2612918.204 | 1263646.1202 | 2612919.5086 | 1263645.7967
69 | 2612903.3498 | 1263649.803 | 2612883.3365 | 1263654.7649
70 | 2612930.2307 | 1263643.1384 | 2612919.5086 | 1263645.7967
71 | 2612871.6965 | 1263657.6508 | 2612883.3365 | 1263654.7649
72 | 2612930.2307 | 1263643.1384 | 2612941.0778 | 1263640.449
73 | 2612871.6965 | 1263657.6508 | 2612867.5852 | 1263658.6701
74 | 2612943.7806 | 1263639.7789 | 2612941.0778 | 1263640.449
75 | 2612855.0412 | 1263661.7802 | 2612867.5852 | 1263658.6701
76 | 2612897.9637 | 1263580.3825 | 2612903.6073 | 1263578.7706
77 | 2612855.5959 | 1263592.4833 | 2612842.0106 | 1263596.3635
78 | 2612855.5959 | 1263592.4833 | 2612869.8954 | 1263588.3992
79 | 2612877.3359 | 1263586.2741 | 2612869.8954 | 1263588.3992
80 | 2612855.0412 | 1263661.7802 | 2612850.3433 | 1263662.9449
81 | 2612897.9637 | 1263580.3825 | 2612886.6569 | 1263583.6119
82 | 2612886.6569 | 1263583.6119 | 2612877.3359 | 1263586.2741
83 | 2612841.6462 | 1263665.1012 | 2612850.3433 | 1263662.9449

## bus_geodata
| x | y | coords
0 | 2613010.6634 | 1263553.9472
1 | 2613022.5077 | 1263575.8549
2 | 2613018.7119 | 1263613.5615
3 | 2613006.28 | 1263626.154
4 | 2613041.0929 | 1263604.4821
5 | 2613069.5459 | 1263618.6321
6 | 2613047.798 | 1263620.6635
7 | 2613073.3755 | 1263636.994
8 | 2613013.2748 | 1263647.9198
9 | 2612987.3321 | 1263628.9812
10 | 2613074.1403 | 1263640.6609
11 | 2613081.4756 | 1263675.8313
12 | 2613078.6456 | 1263662.2624
13 | 2612748.0242 | 1263514.5175
14 | 2612758.5771 | 1263556.0577
15 | 2612767.3523 | 1263514.1163
16 | 2612870.3445 | 1263438.3955
17 | 2612903.9705 | 1263468.7858
18 | 2612883.4856 | 1263425.8612
19 | 2612993.0403 | 1263644.0557
20 | 2612960.6417 | 1263635.5986
21 | 2612979.7558 | 1263614.3222
22 | 2612912.7058 | 1263513.2611
23 | 2612902.1422 | 1263501.3744
24 | 2612890.4517 | 1263519.4404
25 | 2612922.8876 | 1263524.2448
26 | 2612921.2643 | 1263484.4154
27 | 2612900.1914 | 1263499.165
28 | 2612937.2801 | 1263500.0721
29 | 2612951.8069 | 1263522.138
30 | 2612795.0111 | 1263676.6635
31 | 2612790.7899 | 1263664.3459
32 | 2612811.5079 | 1263672.5734
33 | 2612783.9954 | 1263510.1006
34 | 2612804.4963 | 1263500.5293
35 | 2612816.9012 | 1263497.4695
36 | 2612841.1329 | 1263494.1497
37 | 2612766.7185 | 1263587.7303
38 | 2612772.9227 | 1263607.3218
39 | 2612803.0979 | 1263543.6957
40 | 2612804.3939 | 1263543.3358
41 | 2612884.0751 | 1263425.3146
42 | 2613004.586 | 1263676.8432
43 | 2612956.7021 | 1263636.5753
44 | 2612885.8186 | 1263520.7268
45 | 2612942.4381 | 1263549.6062
46 | 2613019.3775 | 1263666.9095
47 | 2613024.3821 | 1263682.4822
48 | 2613077.2527 | 1263655.5841
49 | 2612781.2497 | 1263633.844
50 | 2612828.2676 | 1263668.4182
51 | 2612951.6142 | 1263565.0592
52 | 2612922.9705 | 1263573.2402
53 | 2612960.9592 | 1263579.3368
54 | 2612913.4986 | 1263575.9455
55 | 2612871.4669 | 1263524.7118
56 | 2612820.6159 | 1263538.8315
57 | 2612829.7159 | 1263536.3047
58 | 2612837.1091 | 1263534.2519
59 | 2612845.6312 | 1263531.8856
60 | 2612775.4709 | 1263615.3681
61 | 2612853.2359 | 1263529.774
62 | 2612857.6381 | 1263528.5516
63 | 2612806.9416 | 1263606.3796
64 | 2612825.724 | 1263601.0151
65 | 2612836.5816 | 1263597.9141
66 | 2612918.204 | 1263646.1202
67 | 2612903.3498 | 1263649.803
68 | 2612919.5086 | 1263645.7967
69 | 2612883.3365 | 1263654.7649
70 | 2612930.2307 | 1263643.1384
71 | 2612871.6965 | 1263657.6508
72 | 2612941.0778 | 1263640.449
73 | 2612867.5852 | 1263658.6701
74 | 2612943.7806 | 1263639.7789
75 | 2612903.6073 | 1263578.7706
76 | 2612842.0106 | 1263596.3635
77 | 2612855.5959 | 1263592.4833
78 | 2612869.8954 | 1263588.3992
79 | 2612855.0412 | 1263661.7802
80 | 2612897.9637 | 1263580.3825
81 | 2612886.6569 | 1263583.6119
82 | 2612877.3359 | 1263586.2741
83 | 2612850.3433 | 1263662.9449
84 | 2612841.6462 | 1263665.1012
85 | 2612951.6142 | 1263565.0592

## line_std_types
| c_nf_per_km | r_ohm_per_km | x_ohm_per_km | max_i_ka | type | q_mm2 | alpha | voltage_rating
NAYY 4x50 SE | 210 | 0.642 | 0.083 | 0.142 | cs | 50 | 0.00403 | LV
NAYY 4x120 SE | 264 | 0.225 | 0.08 | 0.242 | cs | 120 | 0.00403 | LV
NAYY 4x150 SE | 261 | 0.208 | 0.08 | 0.27 | cs | 150 | 0.00403 | LV
NA2XS2Y 1x95 RM/25 12/20 kV | 216 | 0.313 | 0.132 | 0.252 | cs | 95 | 0.00403 | MV
NA2XS2Y 1x185 RM/25 12/20 kV | 273 | 0.161 | 0.117 | 0.362 | cs | 185 | 0.00403 | MV
NA2XS2Y 1x240 RM/25 12/20 kV | 304 | 0.122 | 0.112 | 0.421 | cs | 240 | 0.00403 | MV
NA2XS2Y 1x95 RM/25 6/10 kV | 315 | 0.313 | 0.123 | 0.249 | cs | 95 | 0.00403 | MV
NA2XS2Y 1x185 RM/25 6/10 kV | 406 | 0.161 | 0.11 | 0.358 | cs | 185 | 0.00403 | MV
NA2XS2Y 1x240 RM/25 6/10 kV | 456 | 0.122 | 0.105 | 0.416 | cs | 240 | 0.00403 | MV
NA2XS2Y 1x150 RM/25 12/20 kV | 250 | 0.206 | 0.116 | 0.319 | cs | 150 | 0.00403 | MV
NA2XS2Y 1x120 RM/25 12/20 kV | 230 | 0.253 | 0.119 | 0.283 | cs | 120 | 0.00403 | MV
NA2XS2Y 1x70 RM/25 12/20 kV | 190 | 0.443 | 0.132 | 0.22 | cs | 70 | 0.00403 | MV
NA2XS2Y 1x150 RM/25 6/10 kV | 360 | 0.206 | 0.11 | 0.315 | cs | 150 | 0.00403 | MV
NA2XS2Y 1x120 RM/25 6/10 kV | 340 | 0.253 | 0.113 | 0.28 | cs | 120 | 0.00403 | MV
NA2XS2Y 1x70 RM/25 6/10 kV | 280 | 0.443 | 0.123 | 0.217 | cs | 70 | 0.00403 | MV
N2XS(FL)2Y 1x120 RM/35 64/110 kV | 112 | 0.153 | 0.166 | 0.366 | cs | 120 | 0.00393 | HV
N2XS(FL)2Y 1x185 RM/35 64/110 kV | 125 | 0.099 | 0.156 | 0.457 | cs | 185 | 0.00393 | HV
N2XS(FL)2Y 1x240 RM/35 64/110 kV | 135 | 0.075 | 0.149 | 0.526 | cs | 240 | 0.00393 | HV
N2XS(FL)2Y 1x300 RM/35 64/110 kV | 144 | 0.06 | 0.144 | 0.588 | cs | 300 | 0.00393 | HV
15-AL1/3-ST1A 0.4 | 11 | 1.8769 | 0.35 | 0.105 | ol | 16 | 0.00403 | LV
24-AL1/4-ST1A 0.4 | 11.25 | 1.2012 | 0.335 | 0.14 | ol | 24 | 0.00403 | LV
48-AL1/8-ST1A 0.4 | 12.2 | 0.5939 | 0.3 | 0.21 | ol | 48 | 0.00403 | LV
94-AL1/15-ST1A 0.4 | 13.2 | 0.306 | 0.29 | 0.35 | ol | 94 | 0.00403 | LV
34-AL1/6-ST1A 10.0 | 9.7 | 0.8342 | 0.36 | 0.17 | ol | 34 | 0.00403 | MV
48-AL1/8-ST1A 10.0 | 10.1 | 0.5939 | 0.35 | 0.21 | ol | 48 | 0.00403 | MV
70-AL1/11-ST1A 10.0 | 10.4 | 0.4132 | 0.339 | 0.29 | ol | 70 | 0.00403 | MV
94-AL1/15-ST1A 10.0 | 10.75 | 0.306 | 0.33 | 0.35 | ol | 94 | 0.00403 | MV
122-AL1/20-ST1A 10.0 | 11.1 | 0.2376 | 0.323 | 0.41 | ol | 122 | 0.00403 | MV
149-AL1/24-ST1A 10.0 | 11.25 | 0.194 | 0.315 | 0.47 | ol | 149 | 0.00403 | MV
34-AL1/6-ST1A 20.0 | 9.15 | 0.8342 | 0.382 | 0.17 | ol | 34 | 0.00403 | MV
48-AL1/8-ST1A 20.0 | 9.5 | 0.5939 | 0.372 | 0.21 | ol | 48 | 0.00403 | MV
70-AL1/11-ST1A 20.0 | 9.7 | 0.4132 | 0.36 | 0.29 | ol | 70 | 0.00403 | MV
94-AL1/15-ST1A 20.0 | 10 | 0.306 | 0.35 | 0.35 | ol | 94 | 0.00403 | MV
122-AL1/20-ST1A 20.0 | 10.3 | 0.2376 | 0.344 | 0.41 | ol | 122 | 0.00403 | MV
149-AL1/24-ST1A 20.0 | 10.5 | 0.194 | 0.337 | 0.47 | ol | 149 | 0.00403 | MV
184-AL1/30-ST1A 20.0 | 10.75 | 0.1571 | 0.33 | 0.535 | ol | 184 | 0.00403 | MV
243-AL1/39-ST1A 20.0 | 11 | 0.1188 | 0.32 | 0.645 | ol | 243 | 0.00403 | MV
48-AL1/8-ST1A 110.0 | 8 | 0.5939 | 0.46 | 0.21 | ol | 48 | 0.00403 | HV
70-AL1/11-ST1A 110.0 | 8.4 | 0.4132 | 0.45 | 0.29 | ol | 70 | 0.00403 | HV
94-AL1/15-ST1A 110.0 | 8.65 | 0.306 | 0.44 | 0.35 | ol | 94 | 0.00403 | HV
122-AL1/20-ST1A 110.0 | 8.5 | 0.2376 | 0.43 | 0.41 | ol | 122 | 0.00403 | HV
149-AL1/24-ST1A 110.0 | 8.75 | 0.194 | 0.41 | 0.47 | ol | 149 | 0.00403 | HV
184-AL1/30-ST1A 110.0 | 8.8 | 0.1571 | 0.4 | 0.535 | ol | 184 | 0.00403 | HV
243-AL1/39-ST1A 110.0 | 9 | 0.1188 | 0.39 | 0.645 | ol | 243 | 0.00403 | HV
305-AL1/39-ST1A 110.0 | 9.2 | 0.0949 | 0.38 | 0.74 | ol | 305 | 0.00403 | HV
490-AL1/64-ST1A 110.0 | 9.75 | 0.059 | 0.37 | 0.96 | ol | 490 | 0.00403 | HV
679-AL1/86-ST1A 110.0 | 9.95 | 0.042 | 0.36 | 1.15 | ol | 679 | 0.00403 | HV
490-AL1/64-ST1A 220.0 | 10 | 0.059 | 0.285 | 0.96 | ol | 490 | 0.00403 | HV
679-AL1/86-ST1A 220.0 | 11.7 | 0.042 | 0.275 | 1.15 | ol | 679 | 0.00403 | HV
490-AL1/64-ST1A 380.0 | 11 | 0.059 | 0.253 | 0.96 | ol | 490 | 0.00403 | HV
679-AL1/86-ST1A 380.0 | 14.6 | 0.042 | 0.25 | 1.15 | ol | 679 | 0.00403 | HV

## trafo_std_types
| i0_percent | pfe_kw | vkr_percent | sn_mva | vn_lv_kv | vn_hv_kv | vk_percent | shift_degree | vector_group | tap_side | tap_neutral | tap_min | tap_max | tap_step_degree | tap_step_percent | tap_phase_shifter
160 MVA 380/110 kV | 0.06 | 60 | 0.25 | 160 | 110 | 380 | 12.2 | 0 | Yy0 | hv | 0 | -9 | 9 | 0 | 1.5 | FALSE
100 MVA 220/110 kV | 0.06 | 55 | 0.26 | 100 | 110 | 220 | 12 | 0 | Yy0 | hv | 0 | -9 | 9 | 0 | 1.5 | FALSE
63 MVA 110/20 kV | 0.04 | 22 | 0.32 | 63 | 20 | 110 | 18 | 150 | YNd5 | hv | 0 | -9 | 9 | 0 | 1.5 | FALSE
40 MVA 110/20 kV | 0.05 | 18 | 0.34 | 40 | 20 | 110 | 16.2 | 150 | YNd5 | hv | 0 | -9 | 9 | 0 | 1.5 | FALSE
25 MVA 110/20 kV | 0.07 | 14 | 0.41 | 25 | 20 | 110 | 12 | 150 | YNd5 | hv | 0 | -9 | 9 | 0 | 1.5 | FALSE
63 MVA 110/10 kV | 0.04 | 22 | 0.32 | 63 | 10 | 110 | 18 | 150 | YNd5 | hv | 0 | -9 | 9 | 0 | 1.5 | FALSE
40 MVA 110/10 kV | 0.05 | 18 | 0.34 | 40 | 10 | 110 | 16.2 | 150 | YNd5 | hv | 0 | -9 | 9 | 0 | 1.5 | FALSE
25 MVA 110/10 kV | 0.07 | 14 | 0.41 | 25 | 10 | 110 | 12 | 150 | YNd5 | hv | 0 | -9 | 9 | 0 | 1.5 | FALSE
0.25 MVA 20/0.4 kV | 0.32 | 0.8 | 1.44 | 0.25 | 0.4 | 20 | 6 | 150 | Yzn5 | hv | 0 | -2 | 2 | 0 | 2.5 | FALSE
0.4 MVA 20/0.4 kV | 0.3375 | 1.35 | 1.425 | 0.4 | 0.4 | 20 | 6 | 150 | Dyn5 | hv | 0 | -2 | 2 | 0 | 2.5 | FALSE
0.63 MVA 20/0.4 kV | 0.2619 | 1.65 | 1.206 | 0.63 | 0.4 | 20 | 6 | 150 | Dyn5 | hv | 0 | -2 | 2 | 0 | 2.5 | FALSE
0.25 MVA 10/0.4 kV | 0.24 | 0.6 | 1.2 | 0.25 | 0.4 | 10 | 4 | 150 | Dyn5 | hv | 0 | -2 | 2 | 0 | 2.5 | FALSE
0.4 MVA 10/0.4 kV | 0.2375 | 0.95 | 1.325 | 0.4 | 0.4 | 10 | 4 | 150 | Dyn5 | hv | 0 | -2 | 2 | 0 | 2.5 | FALSE
0.63 MVA 10/0.4 kV | 0.1873 | 1.18 | 1.0794 | 0.63 | 0.4 | 10 | 4 | 150 | Dyn5 | hv | 0 | -2 | 2 | 0 | 2.5 | FALSE

## trafo3w_std_types
| sn_hv_mva | sn_mv_mva | sn_lv_mva | vn_hv_kv | vn_mv_kv | vn_lv_kv | vk_hv_percent | vk_mv_percent | vk_lv_percent | vkr_hv_percent | vkr_mv_percent | vkr_lv_percent | pfe_kw | i0_percent | shift_mv_degree | shift_lv_degree | vector_group | tap_side | tap_neutral | tap_min | tap_max | tap_step_percent
63/25/38 MVA 110/20/10 kV | 63 | 25 | 38 | 110 | 20 | 10 | 10.4 | 10.4 | 10.4 | 0.28 | 0.32 | 0.35 | 35 | 0.89 | 0 | 0 | YN0yn0yn0 | hv | 0 | -10 | 10 | 1.2
63/25/38 MVA 110/10/10 kV | 63 | 25 | 38 | 110 | 10 | 10 | 10.4 | 10.4 | 10.4 | 0.28 | 0.32 | 0.35 | 35 | 0.89 | 0 | 0 | YN0yn0yn0 | hv | 0 | -10 | 10 | 1.2

## fuse_std_types
| fuse_type | i_rated_a | t_avg | t_min | t_total | x_avg | x_min | x_total
HV 100A | HV 100A | 100 | 0 | [10.0, 3.64, 0.854, 0.281, 0.1, 0.0531, 0.022, 0.01] | [10.0, 4.267, 1.21, 0.403, 0.1, 0.058, 0.022, 0.01] | 0 | [300.0, 350.0, 450.0, 550.0, 700.0, 850.0, 1200.0, 1752.0] | [600.0, 700.0, 900.0, 1150.0, 1665.0, 2000.0, 3000.0, 4313.0]
HV 10A | HV 10A | 10 | 0 | [10.0, 1675.0, 0.344, 0.156, 0.1, 0.0417, 0.0171, 0.01] | [10.0, 1.3, 0.3, 0.155, 0.1, 0.0555, 0.023, 0.01] | 0 | [30.0, 32.0, 35.0, 37.0, 39.0, 50.0, 70.0, 88.0] | [60.0, 70.0, 80.0, 87.0, 94.0, 110.0, 150.0, 216.0]
HV 125A | HV 125A | 125 | 0 | [10.0, 1.82, 0.344, 0.1, 0.0467, 0.0269, 0.01] | [10.0, 2.478, 0.426, 0.1, 0.0427, 0.0211, 0.01] | 0 | [375.0, 500.0, 700.0, 925.0, 1200.0, 1500.0, 2341.0] | [750.0, 1000.0, 1500.0, 2200.0, 3000.0, 4000.0, 5765.0]
HV 160A | HV 160A | 160 | 0 | [10.0, 4.15, 1.03, 0.198, 0.1, 0.051, 0.0172, 0.01] | [10.0, 2.3, 0.734, 0.274, 0.1, 0.046, 0.0177, 0.01] | 0 | [480.0, 550.0, 700.0, 1000.0, 1260.0, 1600.0, 2500.0, 3227.0] | [960.0, 1300.0, 1700.0, 2200.0, 2996.0, 4000.0, 6000.0, 7946.0]
HV 16A | HV 16A | 16 | 0 | [10.0, 0.352, 0.164, 0.1, 0.0649, 0.0342, 0.01] | [10.0, 2.34, 0.722, 0.181, 0.1, 0.055, 0.0296, 0.01] | 0 | [48.0, 60.0, 65.0, 71.0, 80.0, 100.0, 162.0] | [96.0, 110.0, 125.0, 150.0, 168.0, 200.0, 250.0, 398.0]
HV 200A | HV 200A | 200 | 0 | [10.0, 4.267, 1.21, 0.403, 0.1, 0.058, 0.022, 0.01] | [10.0, 3.73, 1.654, 0.328, 0.1, 0.0531, 0.019, 0.01] | 0 | [600.0, 700.0, 900.0, 1150.0, 1665.0, 2000.0, 3000.0, 4313.0] | [1200.0, 1500.0, 1800.0, 2700.0, 3960.0, 5000.0, 7500.0, 10620.0]
HV 20A | HV 20A | 20 | 0 | [10.0, 1.3, 0.3, 0.155, 0.1, 0.0555, 0.023, 0.01] | [10.0, 1.3, 0.161, 0.1, 0.0611, 0.0399, 0.0141, 0.01] | 0 | [60.0, 70.0, 80.0, 87.0, 94.0, 110.0, 150.0, 216.0] | [120.0, 150.0, 200.0, 223.0, 260.0, 300.0, 450.0, 532.0]
HV 25A | HV 25A | 25 | 0 | [10.0, 2.512, 0.833, 0.299, 0.1, 0.0372, 0.0223, 0.01] | [10.0, 3.125, 0.597, 0.198, 0.1, 0.0378, 0.022, 0.01] | 0 | [75.0, 82.0, 90.0, 100.0, 124.0, 170.0, 200.0, 289.0] | [150.0, 170.0, 210.0, 250.0, 294.0, 400.0, 500.0, 711.0]
HV 31.5A | HV 31.5A | 31.5 | 0 | [10.0, 2.34, 0.722, 0.181, 0.1, 0.055, 0.0296, 0.01] | [10.0, 2.84, 0.368, 0.164, 0.1, 0.0621, 0.0378, 0.0195, 0.01] | 0 | [95.0, 110.0, 125.0, 150.0, 165.0, 200.0, 250.0, 390.0] | [189.0, 220.0, 300.0, 350.0, 393.0, 450.0, 530.0, 700.0, 960.0]
HV 40A | HV 40A | 40 | 0 | [10.0, 1.3, 0.161, 0.1, 0.0611, 0.0399, 0.0141, 0.01] | [10.0, 2.05, 0.369, 0.198, 0.1, 0.051, 0.0298, 0.01] | 0 | [120.0, 150.0, 200.0, 223.0, 260.0, 300.0, 450.0, 532.0] | [240.0, 300.0, 400.0, 450.0, 530.0, 650.0, 800.0, 1311.0]
HV 50A | HV 50A | 50 | 0 | [10.0, 3.215, 0.597, 0.198, 0.1, 0.0378, 0.022, 0.01] | [10.0, 3.64, 0.854, 0.281, 0.1, 0.0531, 0.022, 0.01] | 0 | [150.0, 170.0, 210.0, 250.0, 294.0, 400.0, 500.0, 711.0] | [300.0, 350.0, 450.0, 550.0, 700.0, 850.0, 1200.0, 1752.0]
HV 6.3A | HV 6.3A | 6.3 | 0 | [10.0, 1.39, 0.344, 0.168, 0.1, 0.056, 0.0263, 0.01] | [10.0, 1.711, 0.516, 0.198, 0.1, 0.0634, 0.0303, 0.01] | 0 | [19.0, 19.5, 20.4, 20.8, 22.0, 25.0, 32.0, 48.0] | [38.0, 40.0, 43.0, 48.0, 53.0, 60.0, 75.0, 118.0]
HV 63A | HV 63A | 63 | 0 | [10.0, 2.84, 0.368, 0.164, 0.1, 0.0621, 0.0378, 0.0195, 0.01] | [10.0, 1.82, 0.344, 0.1, 0.0467, 0.0269, 0.01] | 0 | [189.0, 220.0, 300.0, 350.0, 393.0, 450.0, 530.0, 700.0, 961.0] | [378.0, 500.0, 700.0, 934.0, 1200.0, 1500.0, 2366.0]
HV 80A | HV 80A | 80 | 0 | [10.0, 2.05, 0.369, 0.198, 0.1, 0.051, 0.0298, 0.01] | [10.0, 4.15, 1.03, 0.198, 0.1, 0.051, 0.0172, 0.01] | 0 | [240.0, 300.0, 400.0, 450.0, 530.0, 650.0, 800.0, 1311.0] | [480.0, 550.0, 700.0, 1000.0, 1260.0, 1600.0, 2500.0, 3227.0]
Siemens NH-1-100 | Siemens NH-1-100 | 100 | [5400.0, 2000.0, 400.0, 20.0, 1.0, 0.2, 0.012, 0.004] | 0 | 0 | [150.0, 190.0, 250.0, 430.0, 900.0, 1250.0, 2700.0, 3600.0] | 0 | 0
Siemens NH-1-125 | Siemens NH-1-125 | 125 | [4800.0, 120.0, 7.0, 0.1, 0.004] | 0 | 0 | [180.0, 400.0, 740.0, 2000.0, 4250.0] | 0 | 0
Siemens NH-1-16 | Siemens NH-1-16 | 16 | [4000.0, 400.0, 2.0, 0.1, 0.04, 0.01] | 0 | 0 | [26.0, 35.0, 75.0, 150.0, 200.0, 300.0] | 0 | 0
Siemens NH-1-160 | Siemens NH-1-160 | 160 | [4800.0, 120.0, 7.0, 0.1, 0.004] | 0 | 0 | [210.0, 500.0, 900.0, 2300.0, 5000.0] | 0 | 0
Siemens NH-1-25 | Siemens NH-1-25 | 25 | [4000.0, 1000.0, 10.0, 0.2, 0.02, 0.01] | 0 | 0 | [40.0, 50.0, 100.0, 210.0, 400.0, 500.0] | 0 | 0
Siemens NH-1-50 | Siemens NH-1-50 | 50 | [4000.0, 40.0, 4.0, 1.0, 0.02, 0.01] | 0 | 0 | [86.0, 200.0, 300.0, 400.0, 1000.0, 1280.0] | 0 | 0
Siemens NH-1-63 | Siemens NH-1-63 | 63 | [4000.0, 100.0, 10.0, 2.0, 0.04, 0.01] | 0 | 0 | [100.0, 200.0, 300.0, 400.0, 1000.0, 1500.0] | 0 | 0
Siemens NH-1-80 | Siemens NH-1-80 | 80 | [4800.0, 120.0, 7.0, 0.1, 0.01] | 0 | 0 | [150.58, 250.0, 450.0, 1150.0, 2470.0] | 0 | 0
Siemens NH-2-1000 | Siemens NH-2-1000 | 1000 | [4800.0, 120.0, 7.0, 0.1, 0.004] | 0 | 0 | [1900.0, 3500.0, 8400.0, 24000.0, 52000.0] | 0 | 0
Siemens NH-2-200 | Siemens NH-2-200 | 200 | [4800.0, 120.0, 7.0, 0.1, 0.004] | 0 | 0 | [280.0, 650.0, 1200.0, 3000.0, 7000.0] | 0 | 0
Siemens NH-2-224 | Siemens NH-2-224 | 224 | [4800.0, 120.0, 7.0, 0.2, 0.04, 0.004] | 0 | 0 | [400.0, 750.0, 1453.0, 3025.0, 4315.0, 7600.0] | 0 | 0
Siemens NH-2-250 | Siemens NH-2-250 | 250 | [4800.0, 120.0, 7.0, 0.1, 0.004] | 0 | 0 | [450.0, 800.0, 1650.0, 4000.0, 8500.0] | 0 | 0
Siemens NH-2-315 | Siemens NH-2-315 | 315 | [4800.0, 120.0, 7.0, 0.1, 0.004] | 0 | 0 | [550.0, 920.0, 1900.0, 5000.0, 11000.0] | 0 | 0
Siemens NH-2-355 | Siemens NH-2-355 | 355 | [4800.0, 120.0, 6.0, 0.1, 0.004] | 0 | 0 | [650.0, 1116.27, 2350.0, 5840.0, 12790.0] | 0 | 0
Siemens NH-2-400 | Siemens NH-2-400 | 400 | [4800.0, 120.0, 7.0, 0.1, 0.004] | 0 | 0 | [720.0, 1350.0, 2800.0, 6500.0, 15000.0] | 0 | 0
Siemens NH-2-425 | Siemens NH-2-425 | 425 | [4800.0, 120.0, 7.0, 0.1, 0.004] | 0 | 0 | [850.0, 1500.0, 3050.0, 7500.0, 16500.0] | 0 | 0
Siemens NH-2-630 | Siemens NH-2-630 | 630 | [4800.0, 120.0, 7.0, 0.1, 0.004] | 0 | 0 | [1200.0, 2000.0, 4800.0, 12000.0, 26000.0] | 0 | 0

## dtypes
| element | column | dtype
0 | bus | name | object
1 | bus | vn_kv | float64
2 | bus | type | object
3 | bus | zone | object
4 | bus | in_service | bool
5 | load | name | object
6 | load | bus | uint32
7 | load | p_mw | float64
8 | load | q_mvar | float64
9 | load | const_z_percent | float64
10 | load | const_i_percent | float64
11 | load | sn_mva | float64
12 | load | scaling | float64
13 | load | in_service | bool
14 | load | type | object
15 | ext_grid | name | object
16 | ext_grid | bus | uint32
17 | ext_grid | vm_pu | float64
18 | ext_grid | va_degree | float64
19 | ext_grid | slack_weight | float64
20 | ext_grid | in_service | bool
21 | line | name | object
22 | line | std_type | object
23 | line | from_bus | uint32
24 | line | to_bus | uint32
25 | line | length_km | float64
26 | line | r_ohm_per_km | float64
27 | line | x_ohm_per_km | float64
28 | line | c_nf_per_km | float64
29 | line | g_us_per_km | float64
30 | line | max_i_ka | float64
31 | line | df | float64
32 | line | parallel | uint32
33 | line | type | object
34 | line | in_service | bool
35 | trafo | name | object
36 | trafo | std_type | object
37 | trafo | hv_bus | uint32
38 | trafo | lv_bus | uint32
39 | trafo | sn_mva | float64
40 | trafo | vn_hv_kv | float64
41 | trafo | vn_lv_kv | float64
42 | trafo | vk_percent | float64
43 | trafo | vkr_percent | float64
44 | trafo | pfe_kw | float64
45 | trafo | i0_percent | float64
46 | trafo | shift_degree | float64
47 | trafo | tap_side | object
48 | trafo | tap_neutral | int32
49 | trafo | tap_min | int32
50 | trafo | tap_max | int32
51 | trafo | tap_step_percent | float64
52 | trafo | tap_step_degree | float64
53 | trafo | tap_pos | int32
54 | trafo | tap_phase_shifter | bool
55 | trafo | parallel | uint32
56 | trafo | df | float64
57 | trafo | in_service | bool
58 | line_geodata | coords | object
59 | bus_geodata | x | float64
60 | bus_geodata | y | float64
61 | bus_geodata | coords | object

## parameters
| version | format_version | converged | OPF_converged | name | f_hz | sn_mva
0 | 2.14.6 | 2.14.0 | FALSE | FALSE |  | 50 | 1