## bus
| name | vn_kv | type | zone | in_service
0 | bus_LV_2769-12_0_5_node_0 | 0.4 | n |  | TRUE
1 | bus_LV_2769-12_0_5_node_1 | 0.4 | n |  | TRUE
2 | bus_LV_2769-12_0_5_node_3 | 0.4 | n |  | TRUE
3 | bus_LV_2769-12_0_5_node_11 | 0.4 | n |  | TRUE
4 | bus_LV_2769-12_0_5_node_6 | 0.4 | n |  | TRUE
5 | bus_LV_2769-12_0_5_node_37 | 0.4 | n |  | TRUE
6 | bus_LV_2769-12_0_5_node_5 | 0.4 | n |  | TRUE
7 | bus_LV_2769-12_0_5_node_15 | 0.4 | n |  | TRUE
8 | bus_LV_2769-12_0_5_node_14 | 0.4 | n |  | TRUE
9 | bus_LV_2769-12_0_5_node_111 | 0.4 | n |  | TRUE
10 | bus_LV_2769-12_0_5_node_7 | 0.4 | n |  | TRUE
11 | bus_LV_2769-12_0_5_node_32 | 0.4 | n |  | TRUE
12 | bus_LV_2769-12_0_5_node_33 | 0.4 | n |  | TRUE
13 | bus_LV_2769-12_0_5_node_30 | 0.4 | n |  | TRUE
14 | bus_LV_2769-12_0_5_node_8 | 0.4 | n |  | TRUE
15 | bus_LV_2769-12_0_5_node_16 | 0.4 | n |  | TRUE
16 | bus_LV_2769-12_0_5_node_9 | 0.4 | n |  | TRUE
17 | bus_LV_2769-12_0_5_node_123 | 0.4 | n |  | TRUE
18 | bus_LV_2769-12_0_5_node_43 | 0.4 | n |  | TRUE
19 | bus_LV_2769-12_0_5_node_12 | 0.4 | n |  | TRUE
20 | bus_LV_2769-12_0_5_node_122 | 0.4 | n |  | TRUE
21 | bus_LV_2769-12_0_5_node_36 | 0.4 | n |  | TRUE
22 | bus_LV_2769-12_0_5_node_44 | 0.4 | n |  | TRUE
23 | bus_LV_2769-12_0_5_node_94 | 0.4 | n |  | TRUE
24 | bus_LV_2769-12_0_5_node_34 | 0.4 | n |  | TRUE
25 | bus_LV_2769-12_0_5_node_28 | 0.4 | n |  | TRUE
26 | bus_LV_2769-12_0_5_node_26 | 0.4 | n |  | TRUE
27 | bus_LV_2769-12_0_5_node_51 | 0.4 | n |  | TRUE
28 | bus_LV_2769-12_0_5_node_17 | 0.4 | n |  | TRUE
29 | bus_LV_2769-12_0_5_node_19 | 0.4 | n |  | TRUE
30 | bus_LV_2769-12_0_5_node_18 | 0.4 | n |  | TRUE
31 | bus_LV_2769-12_0_5_node_20 | 0.4 | n |  | TRUE
32 | bus_LV_2769-12_0_5_node_21 | 0.4 | n |  | TRUE
33 | bus_LV_2769-12_0_5_node_23 | 0.4 | n |  | TRUE
34 | bus_LV_2769-12_0_5_node_22 | 0.4 | n |  | TRUE
35 | bus_LV_2769-12_0_5_node_48 | 0.4 | n |  | TRUE
36 | bus_LV_2769-12_0_5_node_85 | 0.4 | n |  | TRUE
37 | bus_LV_2769-12_0_5_node_47 | 0.4 | n |  | TRUE
38 | bus_LV_2769-12_0_5_node_29 | 0.4 | n |  | TRUE
39 | bus_LV_2769-12_0_5_node_24 | 0.4 | n |  | TRUE
40 | bus_LV_2769-12_0_5_node_86 | 0.4 | n |  | TRUE
41 | bus_LV_2769-12_0_5_node_25 | 0.4 | n |  | TRUE
42 | bus_LV_2769-12_0_5_node_27 | 0.4 | n |  | TRUE
43 | bus_LV_2769-12_0_5_node_93 | 0.4 | n |  | TRUE
44 | bus_LV_2769-12_0_5_node_87 | 0.4 | n |  | TRUE
45 | bus_LV_2769-12_0_5_node_56 | 0.4 | n |  | TRUE
46 | bus_LV_2769-12_0_5_node_35 | 0.4 | n |  | TRUE
47 | bus_LV_2769-12_0_5_node_38 | 0.4 | n |  | TRUE
48 | bus_LV_2769-12_0_5_node_39 | 0.4 | n |  | TRUE
49 | bus_LV_2769-12_0_5_node_40 | 0.4 | n |  | TRUE
50 | bus_LV_2769-12_0_5_node_121 | 0.4 | n |  | TRUE
51 | bus_LV_2769-12_0_5_node_99 | 0.4 | n |  | TRUE
52 | bus_LV_2769-12_0_5_node_50 | 0.4 | n |  | TRUE
53 | bus_LV_2769-12_0_5_node_68 | 0.4 | n |  | TRUE
54 | bus_LV_2769-12_0_5_node_69 | 0.4 | n |  | TRUE
55 | bus_LV_2769-12_0_5_node_64 | 0.4 | n |  | TRUE
56 | bus_LV_2769-12_0_5_node_66 | 0.4 | n |  | TRUE
57 | bus_LV_2769-12_0_5_node_120 | 0.4 | n |  | TRUE
58 | bus_LV_2769-12_0_5_node_62 | 0.4 | n |  | TRUE
59 | bus_LV_2769-12_0_5_node_67 | 0.4 | n |  | TRUE
60 | bus_LV_2769-12_0_5_node_52 | 0.4 | n |  | TRUE
61 | bus_LV_2769-12_0_5_node_53 | 0.4 | n |  | TRUE
62 | bus_LV_2769-12_0_5_node_54 | 0.4 | n |  | TRUE
63 | bus_LV_2769-12_0_5_node_55 | 0.4 | n |  | TRUE
64 | bus_LV_2769-12_0_5_node_76 | 0.4 | n |  | TRUE
65 | bus_LV_2769-12_0_5_node_77 | 0.4 | n |  | TRUE
66 | bus_LV_2769-12_0_5_node_57 | 0.4 | n |  | TRUE
67 | bus_LV_2769-12_0_5_node_58 | 0.4 | n |  | TRUE
68 | bus_LV_2769-12_0_5_node_59 | 0.4 | n |  | TRUE
69 | bus_LV_2769-12_0_5_node_60 | 0.4 | n |  | TRUE
70 | bus_LV_2769-12_0_5_node_61 | 0.4 | n |  | TRUE
71 | bus_LV_2769-12_0_5_node_79 | 0.4 | n |  | TRUE
72 | bus_LV_2769-12_0_5_node_82 | 0.4 | n |  | TRUE
73 | bus_LV_2769-12_0_5_node_80 | 0.4 | n |  | TRUE
74 | bus_LV_2769-12_0_5_node_83 | 0.4 | n |  | TRUE
75 | bus_LV_2769-12_0_5_node_84 | 0.4 | n |  | TRUE
76 | bus_LV_2769-12_0_5_node_63 | 0.4 | n |  | TRUE
77 | bus_LV_2769-12_0_5_node_65 | 0.4 | n |  | TRUE
78 | bus_LV_2769-12_0_5_node_70 | 0.4 | n |  | TRUE
79 | bus_LV_2769-12_0_5_node_88 | 0.4 | n |  | TRUE
80 | bus_LV_2769-12_0_5_node_119 | 0.4 | n |  | TRUE
81 | bus_LV_2769-12_0_5_node_89 | 0.4 | n |  | TRUE
82 | bus_LV_2769-12_0_5_node_71 | 0.4 | n |  | TRUE
83 | bus_LV_2769-12_0_5_node_72 | 0.4 | n |  | TRUE
84 | bus_LV_2769-12_0_5_node_73 | 0.4 | n |  | TRUE
85 | bus_LV_2769-12_0_5_node_74 | 0.4 | n |  | TRUE
86 | bus_LV_2769-12_0_5_node_75 | 0.4 | n |  | TRUE
87 | bus_LV_2769-12_0_5_node_91 | 0.4 | n |  | TRUE
88 | bus_LV_2769-12_0_5_node_92 | 0.4 | n |  | TRUE
89 | bus_LV_2769-12_0_5_node_78 | 0.4 | n |  | TRUE
90 | bus_LV_2769-12_0_5_node_107 | 0.4 | n |  | TRUE
91 | bus_LV_2769-12_0_5_node_98 | 0.4 | n |  | TRUE
92 | bus_LV_2769-12_0_5_node_81 | 0.4 | n |  | TRUE
93 | bus_LV_2769-12_0_5_node_105 | 0.4 | n |  | TRUE
94 | bus_LV_2769-12_0_5_node_106 | 0.4 | n |  | TRUE
95 | bus_LV_2769-12_0_5_node_95 | 0.4 | n |  | TRUE
96 | bus_LV_2769-12_0_5_node_96 | 0.4 | n |  | TRUE
97 | bus_LV_2769-12_0_5_node_97 | 0.4 | n |  | TRUE
98 | bus_LV_2769-12_0_5_node_100 | 0.4 | n |  | TRUE
99 | bus_LV_2769-12_0_5_node_101 | 0.4 | n |  | TRUE
100 | bus_LV_2769-12_0_5_node_103 | 0.4 | n |  | TRUE
101 | bus_LV_2769-12_0_5_node_108 | 0.4 | n |  | TRUE
102 | bus_LV_2769-12_0_5_node_109 | 0.4 | n |  | TRUE
103 | bus_LV_2769-12_0_5_node_110 | 0.4 | n |  | TRUE
104 | bus_LV_2769-12_0_5_node_116 | 0.4 | n |  | TRUE
105 | bus_LV_2769-12_0_5_node_114 | 0.4 | n |  | TRUE
106 | bus_LV_2769-12_0_5_node_117 | 0.4 | n |  | TRUE
107 | bus_LV_2769-12_0_5_node_112 | 0.4 | n |  | TRUE
108 | bus_LV_2769-12_0_5_node_113 | 0.4 | n |  | TRUE
109 | bus_LV_2769-12_0_5_node_115 | 0.4 | n |  | TRUE
110 | bus_LV_2769-12_0_5_node_118 | 0.4 | n |  | TRUE
111 | bus_MV_574_0_node_15 | 20 | n |  | TRUE

## load
| name | bus | p_mw | q_mvar | const_z_percent | const_i_percent | sn_mva | scaling | in_service | type
0 | LV_2769-12_0_5_load_0 | 0 | 0.0017384 | 0.00043567 | 0 | 0 |  | 1 | TRUE | wye
1 | LV_2769-12_0_5_load_37 | 5 | 0.024051 | 0.0060279 | 0 | 0 |  | 1 | TRUE | wye
2 | LV_2769-12_0_5_load_14 | 8 | 0.018422 | 0.004617 | 0 | 0 |  | 1 | TRUE | wye
3 | LV_2769-12_0_5_load_111 | 9 | 0.0023731 | 0.00059475 | 0 | 0 |  | 1 | TRUE | wye
4 | LV_2769-12_0_5_load_32 | 11 | 0.0070533 | 0.0017677 | 0 | 0 |  | 1 | TRUE | wye
5 | LV_2769-12_0_5_load_33 | 12 | 0.016271 | 0.0040778 | 0 | 0 |  | 1 | TRUE | wye
6 | LV_2769-12_0_5_load_30 | 13 | 0.012689 | 0.00318 | 0 | 0 |  | 1 | TRUE | wye
7 | LV_2769-12_0_5_load_16 | 15 | 0.0098338 | 0.0024646 | 0 | 0 |  | 1 | TRUE | wye
8 | LV_2769-12_0_5_load_123 | 17 | 0.012168 | 0.0030497 | 0 | 0 |  | 1 | TRUE | wye
9 | LV_2769-12_0_5_load_122 | 20 | 0.0029473 | 0.00073867 | 0 | 0 |  | 1 | TRUE | wye
10 | LV_2769-12_0_5_load_36 | 21 | 0.0026441 | 0.00066266 | 0 | 0 |  | 1 | TRUE | wye
11 | LV_2769-12_0_5_load_44 | 22 | 0.015546 | 0.0038963 | 0 | 0 |  | 1 | TRUE | wye
12 | LV_2769-12_0_5_load_94 | 23 | 0.00202 | 0.00050626 | 0 | 0 |  | 1 | TRUE | wye
13 | LV_2769-12_0_5_load_34 | 24 | 0.0072823 | 0.0018251 | 0 | 0 |  | 1 | TRUE | wye
14 | LV_2769-12_0_5_load_28 | 25 | 0.0015466 | 0.00038762 | 0 | 0 |  | 1 | TRUE | wye
15 | LV_2769-12_0_5_load_51 | 27 | 0.018949 | 0.0047492 | 0 | 0 |  | 1 | TRUE | wye
16 | LV_2769-12_0_5_load_17 | 28 | 0.016616 | 0.0041643 | 0 | 0 |  | 1 | TRUE | wye
17 | LV_2769-12_0_5_load_20 | 31 | 0.075326 | 0.018878 | 0 | 0 |  | 1 | TRUE | wye
18 | LV_2769-12_0_5_load_21 | 32 | 0.0082571 | 0.0020694 | 0 | 0 |  | 1 | TRUE | wye
19 | LV_2769-12_0_5_load_85 | 36 | 0.0024531 | 0.0006148 | 0 | 0 |  | 1 | TRUE | wye
20 | LV_2769-12_0_5_load_47 | 37 | 0.023144 | 0.0058004 | 0 | 0 |  | 1 | TRUE | wye
21 | LV_2769-12_0_5_load_24 | 39 | 0.0013888 | 0.00034806 | 0 | 0 |  | 1 | TRUE | wye
22 | LV_2769-12_0_5_load_25 | 41 | 0.0021668 | 0.00054306 | 0 | 0 |  | 1 | TRUE | wye
23 | LV_2769-12_0_5_load_27 | 42 | 0.0013679 | 0.00034283 | 0 | 0 |  | 1 | TRUE | wye
24 | LV_2769-12_0_5_load_93 | 43 | 0.0015215 | 0.00038133 | 0 | 0 |  | 1 | TRUE | wye
25 | LV_2769-12_0_5_load_56 | 45 | 0.00065283 | 0.00016361 | 0 | 0 |  | 1 | TRUE | wye
26 | LV_2769-12_0_5_load_35 | 46 | 0.018653 | 0.0046749 | 0 | 0 |  | 1 | TRUE | wye
27 | LV_2769-12_0_5_load_38 | 47 | 0.0036149 | 0.00090597 | 0 | 0 |  | 1 | TRUE | wye
28 | LV_2769-12_0_5_load_39 | 48 | 0.0020247 | 0.00050744 | 0 | 0 |  | 1 | TRUE | wye
29 | LV_2769-12_0_5_load_40 | 49 | 0.002333 | 0.0005847 | 0 | 0 |  | 1 | TRUE | wye
30 | LV_2769-12_0_5_load_121 | 50 | 0.0029691 | 0.00074413 | 0 | 0 |  | 1 | TRUE | wye
31 | LV_2769-12_0_5_load_99 | 51 | 0.0025983 | 0.00065119 | 0 | 0 |  | 1 | TRUE | wye
32 | LV_2769-12_0_5_load_68 | 53 | 0.0029388 | 0.00073654 | 0 | 0 |  | 1 | TRUE | wye
33 | LV_2769-12_0_5_load_69 | 54 | 0.0025979 | 0.0006511 | 0 | 0 |  | 1 | TRUE | wye
34 | LV_2769-12_0_5_load_64 | 55 | 0.0021074 | 0.00052816 | 0 | 0 |  | 1 | TRUE | wye
35 | LV_2769-12_0_5_load_66 | 56 | 0.0013025 | 0.00032645 | 0 | 0 |  | 1 | TRUE | wye
36 | LV_2769-12_0_5_load_120 | 57 | 0.0015542 | 0.00038952 | 0 | 0 |  | 1 | TRUE | wye
37 | LV_2769-12_0_5_load_62 | 58 | 0.001838 | 0.00046064 | 0 | 0 |  | 1 | TRUE | wye
38 | LV_2769-12_0_5_load_52 | 60 | 0.0025978 | 0.00065108 | 0 | 0 |  | 1 | TRUE | wye
39 | LV_2769-12_0_5_load_53 | 61 | 0.001227 | 0.00030752 | 0 | 0 |  | 1 | TRUE | wye
40 | LV_2769-12_0_5_load_54 | 62 | 0.0014943 | 0.00037451 | 0 | 0 |  | 1 | TRUE | wye
41 | LV_2769-12_0_5_load_55 | 63 | 0.001934 | 0.00048472 | 0 | 0 |  | 1 | TRUE | wye
42 | LV_2769-12_0_5_load_76 | 64 | 0.0016266 | 0.00040766 | 0 | 0 |  | 1 | TRUE | wye
43 | LV_2769-12_0_5_load_77 | 65 | 0.0022674 | 0.00056825 | 0 | 0 |  | 1 | TRUE | wye
44 | LV_2769-12_0_5_load_57 | 66 | 0.0011345 | 0.00028432 | 0 | 0 |  | 1 | TRUE | wye
45 | LV_2769-12_0_5_load_58 | 67 | 0.0013797 | 0.00034578 | 0 | 0 |  | 1 | TRUE | wye
46 | LV_2769-12_0_5_load_59 | 68 | 0.0035168 | 0.00088139 | 0 | 0 |  | 1 | TRUE | wye
47 | LV_2769-12_0_5_load_60 | 69 | 0.0014751 | 0.00036969 | 0 | 0 |  | 1 | TRUE | wye
48 | LV_2769-12_0_5_load_61 | 70 | 0.0011915 | 0.00029861 | 0 | 0 |  | 1 | TRUE | wye
49 | LV_2769-12_0_5_load_79 | 71 | 0.0024391 | 0.00061129 | 0 | 0 |  | 1 | TRUE | wye
50 | LV_2769-12_0_5_load_80 | 73 | 0.0021749 | 0.00054509 | 0 | 0 |  | 1 | TRUE | wye
51 | LV_2769-12_0_5_load_83 | 74 | 0.0062067 | 0.0015556 | 0 | 0 |  | 1 | TRUE | wye
52 | LV_2769-12_0_5_load_84 | 75 | 0.0024453 | 0.00061286 | 0 | 0 |  | 1 | TRUE | wye
53 | LV_2769-12_0_5_load_63 | 76 | 0.0031248 | 0.00078314 | 0 | 0 |  | 1 | TRUE | wye
54 | LV_2769-12_0_5_load_65 | 77 | 0.0049262 | 0.0012346 | 0 | 0 |  | 1 | TRUE | wye
55 | LV_2769-12_0_5_load_88 | 79 | 0.0023108 | 0.00057914 | 0 | 0 |  | 1 | TRUE | wye
56 | LV_2769-12_0_5_load_119 | 80 | 0.00077798 | 0.00019498 | 0 | 0 |  | 1 | TRUE | wye
57 | LV_2769-12_0_5_load_89 | 81 | 0.00047913 | 0.00012008 | 0 | 0 |  | 1 | TRUE | wye
58 | LV_2769-12_0_5_load_71 | 82 | 0.0011273 | 0.00028254 | 0 | 0 |  | 1 | TRUE | wye
59 | LV_2769-12_0_5_load_72 | 83 | 0.00081096 | 0.00020325 | 0 | 0 |  | 1 | TRUE | wye
60 | LV_2769-12_0_5_load_73 | 84 | 0.0031033 | 0.00077776 | 0 | 0 |  | 1 | TRUE | wye
61 | LV_2769-12_0_5_load_74 | 85 | 0.0014348 | 0.00035959 | 0 | 0 |  | 1 | TRUE | wye
62 | LV_2769-12_0_5_load_75 | 86 | 0.0028624 | 0.00071738 | 0 | 0 |  | 1 | TRUE | wye
63 | LV_2769-12_0_5_load_91 | 87 | 0.0021414 | 0.00053667 | 0 | 0 |  | 1 | TRUE | wye
64 | LV_2769-12_0_5_load_92 | 88 | 0.0014492 | 0.0003632 | 0 | 0 |  | 1 | TRUE | wye
65 | LV_2769-12_0_5_load_78 | 89 | 0.0018587 | 0.00046583 | 0 | 0 |  | 1 | TRUE | wye
66 | LV_2769-12_0_5_load_107 | 90 | 0.0010657 | 0.00026708 | 0 | 0 |  | 1 | TRUE | wye
67 | LV_2769-12_0_5_load_98 | 91 | 0.0016677 | 0.00041797 | 0 | 0 |  | 1 | TRUE | wye
68 | LV_2769-12_0_5_load_81 | 92 | 0.00098774 | 0.00024755 | 0 | 0 |  | 1 | TRUE | wye
69 | LV_2769-12_0_5_load_105 | 93 | 0.00076473 | 0.00019166 | 0 | 0 |  | 1 | TRUE | wye
70 | LV_2769-12_0_5_load_106 | 94 | 0.0015627 | 0.00039166 | 0 | 0 |  | 1 | TRUE | wye
71 | LV_2769-12_0_5_load_95 | 95 | 0.0026037 | 0.00065254 | 0 | 0 |  | 1 | TRUE | wye
72 | LV_2769-12_0_5_load_96 | 96 | 0.002012 | 0.00050426 | 0 | 0 |  | 1 | TRUE | wye
73 | LV_2769-12_0_5_load_97 | 97 | 0.002304 | 0.00057743 | 0 | 0 |  | 1 | TRUE | wye
74 | LV_2769-12_0_5_load_100 | 98 | 0.0033083 | 0.00082913 | 0 | 0 |  | 1 | TRUE | wye
75 | LV_2769-12_0_5_load_101 | 99 | 0.0014531 | 0.00036417 | 0 | 0 |  | 1 | TRUE | wye
76 | LV_2769-12_0_5_load_103 | 100 | 0.0013861 | 0.00034738 | 0 | 0 |  | 1 | TRUE | wye
77 | LV_2769-12_0_5_load_109 | 102 | 0.00077799 | 0.00019498 | 0 | 0 |  | 1 | TRUE | wye
78 | LV_2769-12_0_5_load_110 | 103 | 0.0012295 | 0.00030815 | 0 | 0 |  | 1 | TRUE | wye
79 | LV_2769-12_0_5_load_116 | 104 | 0.0011726 | 0.00029388 | 0 | 0 |  | 1 | TRUE | wye
80 | LV_2769-12_0_5_load_114 | 105 | 0.0011827 | 0.00029641 | 0 | 0 |  | 1 | TRUE | wye
81 | LV_2769-12_0_5_load_117 | 106 | 0.0017567 | 0.00044027 | 0 | 0 |  | 1 | TRUE | wye
82 | LV_2769-12_0_5_load_112 | 107 | 0.00088259 | 0.0002212 | 0 | 0 |  | 1 | TRUE | wye
83 | LV_2769-12_0_5_load_113 | 108 | 0.0013787 | 0.00034553 | 0 | 0 |  | 1 | TRUE | wye
84 | LV_2769-12_0_5_load_115 | 109 | 0.0021214 | 0.00053168 | 0 | 0 |  | 1 | TRUE | wye
85 | LV_2769-12_0_5_load_118 | 110 | 0.0022742 | 0.00056997 | 0 | 0 |  | 1 | TRUE | wye

## ext_grid
| name | bus | vm_pu | va_degree | slack_weight | in_service
0 |  | 25 | 1 | 0 | 1 | TRUE

## line
| name | std_type | from_bus | to_bus | length_km | r_ohm_per_km | x_ohm_per_km | c_nf_per_km | g_us_per_km | max_i_ka | df | parallel | type | in_service
0 | LV_2769-12_0_5_line_0 |  | 0 | 1 | 0.082274 | 0.125 | 0.08 | 261 | 0 | 0.364 | 1 | 1 | cs | TRUE
1 | LV_2769-12_0_5_line_1 |  | 1 | 2 | 0.015667 | 0.125 | 0.08 | 261 | 0 | 0.364 | 1 | 2 | cs | TRUE
2 | LV_2769-12_0_5_line_2 |  | 1 | 3 | 0.047828 | 0.125 | 0.08 | 261 | 0 | 0.364 | 1 | 2 | cs | TRUE
3 | LV_2769-12_0_5_line_3 |  | 2 | 4 | 0.026305 | 0.125 | 0.08 | 261 | 0 | 0.364 | 1 | 4 | cs | TRUE
4 | LV_2769-12_0_5_line_4 |  | 2 | 5 | 0.012658 | 0.125 | 0.08 | 261 | 0 | 0.364 | 1 | 1 | cs | TRUE
5 | LV_2769-12_0_5_line_5 |  | 3 | 18 | 0.034344 | 0.125 | 0.08 | 261 | 0 | 0.364 | 1 | 1 | cs | TRUE
6 | LV_2769-12_0_5_line_6 |  | 3 | 12 | 0.079226 | 0.125 | 0.08 | 261 | 0 | 0.364 | 1 | 1 | cs | TRUE
7 | LV_2769-12_0_5_line_7 |  | 4 | 9 | 0.01182 | 0.125 | 0.08 | 261 | 0 | 0.364 | 1 | 4 | cs | TRUE
8 | LV_2769-12_0_5_line_8 |  | 5 | 21 | 0.036814 | 0.125 | 0.08 | 261 | 0 | 0.364 | 1 | 1 | cs | TRUE
9 | LV_2769-12_0_5_line_9 |  | 6 | 7 | 0.008234 | 0.125 | 0.08 | 261 | 0 | 0.364 | 1 | 1 | cs | TRUE
10 | LV_2769-12_0_5_line_10 |  | 6 | 8 | 0.027596 | 0.125 | 0.08 | 261 | 0 | 0.364 | 1 | 1 | cs | TRUE
11 | LV_2769-12_0_5_line_11 |  | 7 | 18 | 0.022024 | 0.125 | 0.08 | 261 | 0 | 0.364 | 1 | 1 | cs | TRUE
12 | LV_2769-12_0_5_line_12 |  | 7 | 22 | 0.015547 | 0.125 | 0.08 | 261 | 0 | 0.364 | 1 | 1 | cs | TRUE
13 | LV_2769-12_0_5_line_13 |  | 8 | 14 | 0.012821 | 0.125 | 0.08 | 261 | 0 | 0.364 | 1 | 1 | cs | TRUE
14 | LV_2769-12_0_5_line_14 |  | 9 | 23 | 0.016224 | 0.125 | 0.08 | 261 | 0 | 0.364 | 1 | 4 | cs | TRUE
15 | LV_2769-12_0_5_line_15 |  | 10 | 11 | 0.04136 | 0.125 | 0.08 | 261 | 0 | 0.364 | 1 | 1 | cs | TRUE
16 | LV_2769-12_0_5_line_16 |  | 10 | 12 | 0.027012 | 0.125 | 0.08 | 261 | 0 | 0.364 | 1 | 1 | cs | TRUE
17 | LV_2769-12_0_5_line_17 |  | 10 | 13 | 0.027495 | 0.125 | 0.08 | 261 | 0 | 0.364 | 1 | 1 | cs | TRUE
18 | LV_2769-12_0_5_line_18 |  | 11 | 24 | 0.02842 | 0.125 | 0.08 | 261 | 0 | 0.364 | 1 | 1 | cs | TRUE
19 | LV_2769-12_0_5_line_19 |  | 14 | 15 | 0.0029794 | 0.125 | 0.08 | 261 | 0 | 0.364 | 1 | 1 | cs | TRUE
20 | LV_2769-12_0_5_line_20 |  | 14 | 16 | 0.048706 | 0.125 | 0.08 | 261 | 0 | 0.364 | 1 | 1 | cs | TRUE
21 | LV_2769-12_0_5_line_21 |  | 16 | 17 | 0.021801 | 0.125 | 0.08 | 261 | 0 | 0.364 | 1 | 1 | cs | TRUE
22 | LV_2769-12_0_5_line_22 |  | 17 | 19 | 0.012297 | 0.125 | 0.08 | 261 | 0 | 0.364 | 1 | 1 | cs | TRUE
23 | LV_2769-12_0_5_line_23 |  | 18 | 27 | 0.030498 | 0.125 | 0.08 | 261 | 0 | 0.364 | 1 | 1 | cs | TRUE
24 | LV_2769-12_0_5_line_24 |  | 19 | 20 | 0.027889 | 0.125 | 0.08 | 261 | 0 | 0.364 | 1 | 1 | cs | TRUE
25 | LV_2769-12_0_5_line_25 |  | 21 | 47 | 0.026169 | 0.125 | 0.08 | 261 | 0 | 0.364 | 1 | 1 | cs | TRUE
26 | LV_2769-12_0_5_line_26 |  | 23 | 38 | 0.018878 | 0.125 | 0.08 | 261 | 0 | 0.364 | 1 | 4 | cs | TRUE
27 | LV_2769-12_0_5_line_27 |  | 24 | 46 | 0.0024951 | 0.125 | 0.08 | 261 | 0 | 0.364 | 1 | 1 | cs | TRUE
28 | LV_2769-12_0_5_line_28 |  | 25 | 26 | 0.016827 | 0.125 | 0.08 | 261 | 0 | 0.364 | 1 | 4 | cs | TRUE
29 | LV_2769-12_0_5_line_29 |  | 26 | 38 | 0.04675 | 0.125 | 0.08 | 261 | 0 | 0.364 | 1 | 4 | cs | TRUE
30 | LV_2769-12_0_5_line_30 |  | 26 | 39 | 0.01711 | 0.125 | 0.08 | 261 | 0 | 0.364 | 1 | 1 | cs | TRUE
31 | LV_2769-12_0_5_line_31 |  | 26 | 32 | 0.031563 | 0.125 | 0.08 | 261 | 0 | 0.364 | 1 | 1 | cs | TRUE
32 | LV_2769-12_0_5_line_32 |  | 28 | 29 | 0.060742 | 0.125 | 0.08 | 261 | 0 | 0.364 | 1 | 1 | cs | TRUE
33 | LV_2769-12_0_5_line_33 |  | 29 | 33 | 0.035613 | 0.125 | 0.08 | 261 | 0 | 0.364 | 1 | 1 | cs | TRUE
34 | LV_2769-12_0_5_line_34 |  | 30 | 31 | 0.014404 | 0.125 | 0.08 | 261 | 0 | 0.364 | 1 | 1 | cs | TRUE
35 | LV_2769-12_0_5_line_35 |  | 30 | 32 | 0.029891 | 0.125 | 0.08 | 261 | 0 | 0.364 | 1 | 1 | cs | TRUE
36 | LV_2769-12_0_5_line_36 |  | 33 | 37 | 0.03293 | 0.125 | 0.08 | 261 | 0 | 0.364 | 1 | 1 | cs | TRUE
37 | LV_2769-12_0_5_line_37 |  | 34 | 35 | 0.026999 | 0.125 | 0.08 | 261 | 0 | 0.364 | 1 | 1 | cs | TRUE
38 | LV_2769-12_0_5_line_38 |  | 34 | 36 | 0.021022 | 0.125 | 0.08 | 261 | 0 | 0.364 | 1 | 1 | cs | TRUE
39 | LV_2769-12_0_5_line_39 |  | 35 | 37 | 0.030085 | 0.125 | 0.08 | 261 | 0 | 0.364 | 1 | 1 | cs | TRUE
40 | LV_2769-12_0_5_line_40 |  | 36 | 40 | 0.01444 | 0.125 | 0.08 | 261 | 0 | 0.364 | 1 | 1 | cs | TRUE
41 | LV_2769-12_0_5_line_41 |  | 38 | 43 | 0.0092285 | 0.125 | 0.08 | 261 | 0 | 0.364 | 1 | 1 | cs | TRUE
42 | LV_2769-12_0_5_line_42 |  | 39 | 41 | 0.022103 | 0.125 | 0.08 | 261 | 0 | 0.364 | 1 | 1 | cs | TRUE
43 | LV_2769-12_0_5_line_43 |  | 40 | 44 | 0.003174 | 0.125 | 0.08 | 261 | 0 | 0.364 | 1 | 1 | cs | TRUE
44 | LV_2769-12_0_5_line_44 |  | 40 | 42 | 0.048646 | 0.125 | 0.08 | 261 | 0 | 0.364 | 1 | 1 | cs | TRUE
45 | LV_2769-12_0_5_line_45 |  | 41 | 42 | 0.0043226 | 0.125 | 0.08 | 261 | 0 | 0.364 | 1 | 1 | cs | TRUE
46 | LV_2769-12_0_5_line_46 |  | 43 | 45 | 0.00074372 | 0.125 | 0.08 | 261 | 0 | 0.364 | 1 | 1 | cs | TRUE
47 | LV_2769-12_0_5_line_47 |  | 44 | 75 | 0.018647 | 0.125 | 0.08 | 261 | 0 | 0.364 | 1 | 1 | cs | TRUE
48 | LV_2769-12_0_5_line_48 |  | 44 | 77 | 0.01576 | 0.125 | 0.08 | 261 | 0 | 0.364 | 1 | 1 | cs | TRUE
49 | LV_2769-12_0_5_line_49 |  | 45 | 62 | 0.0063202 | 0.125 | 0.08 | 261 | 0 | 0.364 | 1 | 1 | cs | TRUE
50 | LV_2769-12_0_5_line_50 |  | 47 | 48 | 0.027877 | 0.125 | 0.08 | 261 | 0 | 0.364 | 1 | 1 | cs | TRUE
51 | LV_2769-12_0_5_line_51 |  | 48 | 49 | 0.025026 | 0.125 | 0.08 | 261 | 0 | 0.364 | 1 | 1 | cs | TRUE
52 | LV_2769-12_0_5_line_52 |  | 50 | 51 | 0.012143 | 0.125 | 0.08 | 261 | 0 | 0.364 | 1 | 1 | cs | TRUE
53 | LV_2769-12_0_5_line_53 |  | 51 | 97 | 0.015183 | 0.125 | 0.08 | 261 | 0 | 0.364 | 1 | 1 | cs | TRUE
54 | LV_2769-12_0_5_line_54 |  | 52 | 53 | 0.043311 | 0.125 | 0.08 | 261 | 0 | 0.364 | 1 | 1 | cs | TRUE
55 | LV_2769-12_0_5_line_55 |  | 52 | 54 | 0.029637 | 0.125 | 0.08 | 261 | 0 | 0.364 | 1 | 1 | cs | TRUE
56 | LV_2769-12_0_5_line_56 |  | 52 | 55 | 0.025827 | 0.125 | 0.08 | 261 | 0 | 0.364 | 1 | 1 | cs | TRUE
57 | LV_2769-12_0_5_line_57 |  | 52 | 56 | 0.026475 | 0.125 | 0.08 | 261 | 0 | 0.364 | 1 | 1 | cs | TRUE
58 | LV_2769-12_0_5_line_58 |  | 54 | 57 | 0.00083217 | 0.125 | 0.08 | 261 | 0 | 0.364 | 1 | 1 | cs | TRUE
59 | LV_2769-12_0_5_line_59 |  | 55 | 58 | 0.0014657 | 0.125 | 0.08 | 261 | 0 | 0.364 | 1 | 1 | cs | TRUE
60 | LV_2769-12_0_5_line_60 |  | 56 | 59 | 0.022532 | 0.125 | 0.08 | 261 | 0 | 0.364 | 1 | 1 | cs | TRUE
61 | LV_2769-12_0_5_line_61 |  | 57 | 80 | 0.01998 | 0.125 | 0.08 | 261 | 0 | 0.364 | 1 | 1 | cs | TRUE
62 | LV_2769-12_0_5_line_62 |  | 58 | 76 | 0.024755 | 0.125 | 0.08 | 261 | 0 | 0.364 | 1 | 1 | cs | TRUE
63 | LV_2769-12_0_5_line_63 |  | 59 | 78 | 0.0153 | 0.125 | 0.08 | 261 | 0 | 0.364 | 1 | 1 | cs | TRUE
64 | LV_2769-12_0_5_line_64 |  | 60 | 61 | 0.0052261 | 0.125 | 0.08 | 261 | 0 | 0.364 | 1 | 1 | cs | TRUE
65 | LV_2769-12_0_5_line_65 |  | 60 | 62 | 0.01632 | 0.125 | 0.08 | 261 | 0 | 0.364 | 1 | 1 | cs | TRUE
66 | LV_2769-12_0_5_line_66 |  | 61 | 63 | 0.0095303 | 0.125 | 0.08 | 261 | 0 | 0.364 | 1 | 1 | cs | TRUE
67 | LV_2769-12_0_5_line_67 |  | 63 | 64 | 0.00048097 | 0.125 | 0.08 | 261 | 0 | 0.364 | 1 | 1 | cs | TRUE
68 | LV_2769-12_0_5_line_68 |  | 64 | 65 | 0.012526 | 0.125 | 0.08 | 261 | 0 | 0.364 | 1 | 1 | cs | TRUE
69 | LV_2769-12_0_5_line_69 |  | 65 | 89 | 0.0028274 | 0.125 | 0.08 | 261 | 0 | 0.364 | 1 | 1 | cs | TRUE
70 | LV_2769-12_0_5_line_70 |  | 66 | 67 | 0.012161 | 0.125 | 0.08 | 261 | 0 | 0.364 | 1 | 1 | cs | TRUE
71 | LV_2769-12_0_5_line_71 |  | 66 | 68 | 0.0056218 | 0.125 | 0.08 | 261 | 0 | 0.364 | 1 | 1 | cs | TRUE
72 | LV_2769-12_0_5_line_72 |  | 67 | 69 | 0.00072821 | 0.125 | 0.08 | 261 | 0 | 0.364 | 1 | 1 | cs | TRUE
73 | LV_2769-12_0_5_line_73 |  | 68 | 70 | 0.0039359 | 0.125 | 0.08 | 261 | 0 | 0.364 | 1 | 1 | cs | TRUE
74 | LV_2769-12_0_5_line_74 |  | 69 | 71 | 0.0017257 | 0.125 | 0.08 | 261 | 0 | 0.364 | 1 | 1 | cs | TRUE
75 | LV_2769-12_0_5_line_75 |  | 70 | 72 | 0.0095132 | 0.125 | 0.08 | 261 | 0 | 0.364 | 1 | 1 | cs | TRUE
76 | LV_2769-12_0_5_line_76 |  | 71 | 73 | 0.016755 | 0.125 | 0.08 | 261 | 0 | 0.364 | 1 | 1 | cs | TRUE
77 | LV_2769-12_0_5_line_77 |  | 72 | 74 | 0.028675 | 0.125 | 0.08 | 261 | 0 | 0.364 | 1 | 1 | cs | TRUE
78 | LV_2769-12_0_5_line_78 |  | 72 | 75 | 0.011541 | 0.125 | 0.08 | 261 | 0 | 0.364 | 1 | 1 | cs | TRUE
79 | LV_2769-12_0_5_line_79 |  | 73 | 92 | 0.0024028 | 0.125 | 0.08 | 261 | 0 | 0.364 | 1 | 1 | cs | TRUE
80 | LV_2769-12_0_5_line_80 |  | 74 | 93 | 0.0036166 | 0.125 | 0.08 | 261 | 0 | 0.364 | 1 | 1 | cs | TRUE
81 | LV_2769-12_0_5_line_81 |  | 76 | 77 | 0.017832 | 0.125 | 0.08 | 261 | 0 | 0.364 | 1 | 1 | cs | TRUE
82 | LV_2769-12_0_5_line_82 |  | 78 | 79 | 0.0277 | 0.125 | 0.08 | 261 | 0 | 0.364 | 1 | 1 | cs | TRUE
83 | LV_2769-12_0_5_line_83 |  | 79 | 81 | 0.0087435 | 0.125 | 0.08 | 261 | 0 | 0.364 | 1 | 1 | cs | TRUE
84 | LV_2769-12_0_5_line_84 |  | 80 | 110 | 0.00014745 | 0.125 | 0.08 | 261 | 0 | 0.364 | 1 | 1 | cs | TRUE
85 | LV_2769-12_0_5_line_85 |  | 82 | 83 | 0.0040529 | 0.125 | 0.08 | 261 | 0 | 0.364 | 1 | 1 | cs | TRUE
86 | LV_2769-12_0_5_line_86 |  | 82 | 84 | 0.01884 | 0.125 | 0.08 | 261 | 0 | 0.364 | 1 | 1 | cs | TRUE
87 | LV_2769-12_0_5_line_87 |  | 83 | 85 | 0.0010152 | 0.125 | 0.08 | 261 | 0 | 0.364 | 1 | 1 | cs | TRUE
88 | LV_2769-12_0_5_line_88 |  | 84 | 86 | 0.0066512 | 0.125 | 0.08 | 261 | 0 | 0.364 | 1 | 1 | cs | TRUE
89 | LV_2769-12_0_5_line_89 |  | 86 | 87 | 0.018236 | 0.125 | 0.08 | 261 | 0 | 0.364 | 1 | 1 | cs | TRUE
90 | LV_2769-12_0_5_line_90 |  | 87 | 88 | 0.012059 | 0.125 | 0.08 | 261 | 0 | 0.364 | 1 | 1 | cs | TRUE
91 | LV_2769-12_0_5_line_91 |  | 88 | 92 | 0.0014137 | 0.125 | 0.08 | 261 | 0 | 0.364 | 1 | 1 | cs | TRUE
92 | LV_2769-12_0_5_line_92 |  | 89 | 90 | 0.0093716 | 0.125 | 0.08 | 261 | 0 | 0.364 | 1 | 1 | cs | TRUE
93 | LV_2769-12_0_5_line_93 |  | 90 | 91 | 0.0084189 | 0.125 | 0.08 | 261 | 0 | 0.364 | 1 | 1 | cs | TRUE
94 | LV_2769-12_0_5_line_94 |  | 91 | 96 | 0.010845 | 0.125 | 0.08 | 261 | 0 | 0.364 | 1 | 1 | cs | TRUE
95 | LV_2769-12_0_5_line_95 |  | 93 | 94 | 0.0043276 | 0.125 | 0.08 | 261 | 0 | 0.364 | 1 | 1 | cs | TRUE
96 | LV_2769-12_0_5_line_96 |  | 95 | 96 | 0.004312 | 0.125 | 0.08 | 261 | 0 | 0.364 | 1 | 1 | cs | TRUE
97 | LV_2769-12_0_5_line_97 |  | 95 | 97 | 0.0036117 | 0.125 | 0.08 | 261 | 0 | 0.364 | 1 | 1 | cs | TRUE
98 | LV_2769-12_0_5_line_98 |  | 98 | 99 | 0.015643 | 0.125 | 0.08 | 261 | 0 | 0.364 | 1 | 1 | cs | TRUE
99 | LV_2769-12_0_5_line_99 |  | 99 | 100 | 0.015505 | 0.125 | 0.08 | 261 | 0 | 0.364 | 1 | 1 | cs | TRUE
100 | LV_2769-12_0_5_line_100 |  | 100 | 101 | 0.0080181 | 0.125 | 0.08 | 261 | 0 | 0.364 | 1 | 1 | cs | TRUE
101 | LV_2769-12_0_5_line_101 |  | 101 | 102 | 0.015088 | 0.125 | 0.08 | 261 | 0 | 0.364 | 1 | 1 | cs | TRUE
102 | LV_2769-12_0_5_line_102 |  | 101 | 103 | 0.0083661 | 0.125 | 0.08 | 261 | 0 | 0.364 | 1 | 1 | cs | TRUE
103 | LV_2769-12_0_5_line_103 |  | 102 | 104 | 0.0080557 | 0.125 | 0.08 | 261 | 0 | 0.364 | 1 | 1 | cs | TRUE
104 | LV_2769-12_0_5_line_104 |  | 103 | 105 | 0.0023553 | 0.125 | 0.08 | 261 | 0 | 0.364 | 1 | 1 | cs | TRUE
105 | LV_2769-12_0_5_line_105 |  | 104 | 106 | 0.015337 | 0.125 | 0.08 | 261 | 0 | 0.364 | 1 | 1 | cs | TRUE
106 | LV_2769-12_0_5_line_106 |  | 105 | 107 | 0.0033547 | 0.125 | 0.08 | 261 | 0 | 0.364 | 1 | 1 | cs | TRUE
107 | LV_2769-12_0_5_line_107 |  | 107 | 108 | 0.004872 | 0.125 | 0.08 | 261 | 0 | 0.364 | 1 | 1 | cs | TRUE
108 | LV_2769-12_0_5_line_108 |  | 108 | 109 | 0.016205 | 0.125 | 0.08 | 261 | 0 | 0.364 | 1 | 1 | cs | TRUE
109 | LV_2769-12_0_5_line_109 |  | 109 | 110 | 0.013901 | 0.125 | 0.08 | 261 | 0 | 0.364 | 1 | 1 | cs | TRUE

## trafo
| name | std_type | hv_bus | lv_bus | sn_mva | vn_hv_kv | vn_lv_kv | vk_percent | vkr_percent | pfe_kw | i0_percent | shift_degree | tap_side | tap_neutral | tap_min | tap_max | tap_step_percent | tap_step_degree | tap_pos | tap_phase_shifter | parallel | df | in_service
0 | LV_2769-12_0_5_trafo_28 | 0.63 MVA 20/0.4 kV | 111 | 25 | 0.63 | 20 | 0.4 | 6 | 1.206 | 1.65 | 0.2619 | 150 | hv | 0 | -2 | 2 | 2.5 | 0 | 0 | FALSE | 1 | 1 | TRUE

## line_geodata
| x0 | y0 | x1 | y1 | x2 | y2 | x3 | y3 | x4 | y4 | x5 | y5 | x6 | y6 | x7 | y7 | x8 | y8 | x9 | y9 | x10 | y10
0 | 2613462.7072 | 1263670.6903 | 2613454.4466 | 1263680.0669 | 2613448.7405 | 1263688.86 | 2613444.0431 | 1263697.8667 | 2613443.4008 | 1263702.1015 | 2613443.8595 | 1263705.7495 | 2613445.8473 | 1263709.312 | 2613447.4954 | 1263713.2073 | 2613447.3609 | 1263716.0423 | 2613437.6187 | 1263744.448
1 | 2613462.7072 | 1263670.6903 | 2613465.7615 | 1263672.2205 | 2613469.1646 | 1263672.7285 | 2613473.4513 | 1263672.149 | 2613477.9265 | 1263671.4586
2 | 2613439.4395 | 1263635.4911 | 2613438.4726 | 1263640.1032 | 2613437.597 | 1263644.2597 | 2613440.2237 | 1263645.0439 | 2613442.8429 | 1263645.817 | 2613445.432 | 1263646.5901 | 2613446.9556 | 1263648.9285 | 2613447.6363 | 1263654.3115 | 2613449.2478 | 1263657.7397 | 2613457.3255 | 1263665.9415 | 2613462.7072 | 1263670.6903
3 | 2613477.9265 | 1263671.4586 | 2613482.2737 | 1263670.7903 | 2613481.8858 | 1263665.7971 | 2613483.3709 | 1263661.8866 | 2613486.1393 | 1263659.936 | 2613489.2438 | 1263659.2648 | 2613492.1954 | 1263659.5828 | 2613493.4072 | 1263656.5947
4 | 2613477.9265 | 1263671.4586 | 2613480.4268 | 1263683.8671
5 | 2613437.1572 | 1263608.9677 | 2613436.4059 | 1263611.5122 | 2613431.333 | 1263626.6556 | 2613433.16 | 1263628.0607 | 2613431.7847 | 1263633.3946 | 2613439.4395 | 1263635.4911
6 | 2613439.4395 | 1263635.4911 | 2613460.5847 | 1263559.1396
7 | 2613493.4072 | 1263656.5947 | 2613504.6821 | 1263660.1439
8 | 2613480.4268 | 1263683.8671 | 2613481.6428 | 1263689.902 | 2613486.8565 | 1263708.9381 | 2613490.8582 | 1263719.099
9 | 2613417.3419 | 1263612.2919 | 2613418.7773 | 1263616.9983 | 2613417.8738 | 1263620.1874
10 | 2613417.8738 | 1263620.1874 | 2613410.2824 | 1263620.0479 | 2613407.8156 | 1263625.1681 | 2613403.9737 | 1263638.963
11 | 2613417.3419 | 1263612.2919 | 2613426.8984 | 1263606.0536 | 2613437.1572 | 1263608.9677
12 | 2613417.3419 | 1263612.2919 | 2613407.6907 | 1263607.0998 | 2613403.3675 | 1263605.5631
13 | 2613400.5339 | 1263651.3141 | 2613403.9737 | 1263638.963
14 | 2613504.6821 | 1263660.1439 | 2613520.1576 | 1263665.0155
15 | 2613467.7943 | 1263533.107 | 2613427.2796 | 1263524.7887
16 | 2613467.7943 | 1263533.107 | 2613460.5847 | 1263559.1396
17 | 2613467.7943 | 1263533.107 | 2613475.075 | 1263506.594
18 | 2613427.2796 | 1263524.7887 | 2613399.4401 | 1263519.0728
19 | 2613400.5339 | 1263651.3141 | 2613397.6264 | 1263650.6634
20 | 2613400.5339 | 1263651.3141 | 2613403.8912 | 1263652.0778 | 2613415.1305 | 1263654.3603 | 2613418.7536 | 1263667.4775 | 2613421.1539 | 1263675.1215 | 2613423.1887 | 1263681.2081 | 2613423.6351 | 1263686.9464
21 | 2613423.6351 | 1263686.9464 | 2613422.1815 | 1263693.6255 | 2613420.1261 | 1263700.0141 | 2613417.5734 | 1263707.8636
22 | 2613413.7706 | 1263719.5577 | 2613417.5734 | 1263707.8636
23 | 2613437.1572 | 1263608.9677 | 2613445.8593 | 1263579.7375
24 | 2613413.7706 | 1263719.5577 | 2613387.1664 | 1263711.1892
25 | 2613500.4476 | 1263743.4474 | 2613490.8582 | 1263719.099
26 | 2613538.1646 | 1263670.684 | 2613520.1576 | 1263665.0155
27 | 2613396.9959 | 1263518.571 | 2613399.4401 | 1263519.0728
28 | 2613544.5063 | 1263624.3665 | 2613539.4483 | 1263622.9985 | 2613528.2841 | 1263619.8946
29 | 2613538.1646 | 1263670.684 | 2613544.5063 | 1263624.3665
30 | 2613544.5063 | 1263624.3665 | 2613560.9815 | 1263628.9837
31 | 2613544.5063 | 1263624.3665 | 2613550.3446 | 1263593.3481
32 | 2613654.6749 | 1263572.8165 | 2613628.1487 | 1263556.4444 | 2613607.0568 | 1263548.1458 | 2613601.5867 | 1263552.3584
33 | 2613654.6749 | 1263572.8165 | 2613666.5922 | 1263575.0677 | 2613685.5813 | 1263561.1129
34 | 2613542.0477 | 1263559.7942 | 2613555.8736 | 1263563.9731
35 | 2613555.8736 | 1263563.9731 | 2613550.3446 | 1263593.3481
36 | 2613685.5813 | 1263561.1129 | 2613676.9969 | 1263592.9048
37 | 2613642.9565 | 1263615.1299 | 2613669.1579 | 1263621.9504
38 | 2613642.9565 | 1263615.1299 | 2613637.213 | 1263635.3521
39 | 2613669.1579 | 1263621.9504 | 2613676.3821 | 1263595.1819 | 2613676.9969 | 1263592.9048
40 | 2613633.268 | 1263649.2422 | 2613637.213 | 1263635.3521
41 | 2613538.1646 | 1263670.684 | 2613543.9347 | 1263677.8861
42 | 2613582.2647 | 1263634.9484 | 2613560.9815 | 1263628.9837
43 | 2613636.3085 | 1263650.1832 | 2613633.268 | 1263649.2422
44 | 2613633.268 | 1263649.2422 | 2613586.4269 | 1263636.1149
45 | 2613586.4269 | 1263636.1149 | 2613582.2647 | 1263634.9484
46 | 2613544.3322 | 1263678.5016 | 2613544.2778 | 1263678.3143 | 2613543.9347 | 1263677.8861
47 | 2613636.3085 | 1263650.1832 | 2613634.512 | 1263668.7434
48 | 2613636.3085 | 1263650.1832 | 2613651.5103 | 1263654.3413
49 | 2613544.3322 | 1263678.5016 | 2613546.0958 | 1263684.5708
50 | 2613510.6628 | 1263769.3849 | 2613500.4476 | 1263743.4474
51 | 2613520.6412 | 1263792.2686 | 2613517.9096 | 1263787.7852 | 2613510.6628 | 1263769.3849
52 | 2613577.012 | 1263790.9656 | 2613573.6236 | 1263779.305
53 | 2613569.3871 | 1263764.7253 | 2613573.6236 | 1263779.305
54 | 2613718.914 | 1263672.7779 | 2613725.5051 | 1263669.0349 | 2613734.9267 | 1263669.1346 | 2613742.4593 | 1263668.6405 | 2613745.8603 | 1263666.7805 | 2613746.1662 | 1263661.5109 | 2613747.2495 | 1263651.967
55 | 2613718.914 | 1263672.7779 | 2613717.5254 | 1263702.3828
56 | 2613718.914 | 1263672.7779 | 2613694.002 | 1263665.9638
57 | 2613718.914 | 1263672.7779 | 2613744.6298 | 1263679.0723
58 | 2613717.4865 | 1263703.214 | 2613717.5254 | 1263702.3828
59 | 2613692.5882 | 1263665.5771 | 2613694.002 | 1263665.9638
60 | 2613766.5157 | 1263684.4293 | 2613744.6298 | 1263679.0723
61 | 2613716.5503 | 1263723.1725 | 2613717.4865 | 1263703.214
62 | 2613692.5882 | 1263665.5771 | 2613668.71 | 1263659.0458
63 | 2613781.1536 | 1263689.022 | 2613766.5157 | 1263684.4293
64 | 2613550.6496 | 1263700.2422 | 2613552.1079 | 1263705.2607
65 | 2613550.6496 | 1263700.2422 | 2613546.0958 | 1263684.5708
66 | 2613552.1079 | 1263705.2607 | 2613554.7672 | 1263714.4124
67 | 2613554.9014 | 1263714.8743 | 2613554.7672 | 1263714.4124
68 | 2613554.9014 | 1263714.8743 | 2613558.3967 | 1263726.903
69 | 2613558.3967 | 1263726.903 | 2613559.1856 | 1263729.6181
70 | 2613631.7518 | 1263699.2301 | 2613631.6054 | 1263700.9185 | 2613630.8822 | 1263711.3599
71 | 2613631.7518 | 1263699.2301 | 2613632.2377 | 1263693.6293
72 | 2613630.8822 | 1263711.3599 | 2613630.8318 | 1263712.0863
73 | 2613632.5779 | 1263689.7082 | 2613632.2377 | 1263693.6293
74 | 2613630.7126 | 1263713.8079 | 2613630.8318 | 1263712.0863
75 | 2613633.4002 | 1263680.2306 | 2613632.5779 | 1263689.7082
76 | 2613630.7126 | 1263713.8079 | 2613629.5549 | 1263730.5225
77 | 2613633.4002 | 1263680.2306 | 2613606.2215 | 1263671.0871
78 | 2613633.4002 | 1263680.2306 | 2613634.512 | 1263668.7434
79 | 2613629.3889 | 1263732.9195 | 2613629.5549 | 1263730.5225
80 | 2613602.7937 | 1263669.934 | 2613606.2215 | 1263671.0871
81 | 2613668.71 | 1263659.0458 | 2613651.5103 | 1263654.3413
82 | 2613781.1536 | 1263689.022 | 2613781.0099 | 1263708.7797 | 2613780.5289 | 1263716.7068
83 | 2613780.5289 | 1263716.7068 | 2613779.9994 | 1263725.4342
84 | 2613716.5434 | 1263723.3198 | 2613716.5503 | 1263723.1725
85 | 2613625.4365 | 1263789.9833 | 2613625.1564 | 1263794.0266
86 | 2613625.4365 | 1263789.9833 | 2613626.7383 | 1263771.1882
87 | 2613625.0863 | 1263795.0393 | 2613625.1564 | 1263794.0266
88 | 2613627.1979 | 1263764.5528 | 2613626.7383 | 1263771.1882
89 | 2613627.1979 | 1263764.5528 | 2613628.4579 | 1263746.3604
90 | 2613628.4579 | 1263746.3604 | 2613629.2912 | 1263734.3299
91 | 2613629.3889 | 1263732.9195 | 2613629.2912 | 1263734.3299
92 | 2613559.1856 | 1263729.6181 | 2613561.8007 | 1263738.6175
93 | 2613564.1499 | 1263746.702 | 2613561.8007 | 1263738.6175
94 | 2613564.1499 | 1263746.702 | 2613567.176 | 1263757.1163
95 | 2613598.692 | 1263668.5541 | 2613602.7937 | 1263669.934
96 | 2613568.3793 | 1263761.2571 | 2613567.176 | 1263757.1163
97 | 2613568.3793 | 1263761.2571 | 2613569.3871 | 1263764.7253
98 | 2613681.0855 | 1263803.5106 | 2613688.3479 | 1263789.6555
99 | 2613695.5464 | 1263775.9225 | 2613688.3479 | 1263789.6555
100 | 2613699.2688 | 1263768.8209 | 2613695.5464 | 1263775.9225
101 | 2613699.2688 | 1263768.8209 | 2613709.0906 | 1263780.2746
102 | 2613699.2688 | 1263768.8209 | 2613702.6205 | 1263761.1555
103 | 2613709.0906 | 1263780.2746 | 2613714.3345 | 1263786.3898
104 | 2613702.6205 | 1263761.1555 | 2613703.5641 | 1263758.9975
105 | 2613724.3182 | 1263798.0322 | 2613714.3345 | 1263786.3898
106 | 2613704.908 | 1263755.9238 | 2613703.5641 | 1263758.9975
107 | 2613704.908 | 1263755.9238 | 2613706.8598 | 1263751.4599
108 | 2613713.3521 | 1263736.6119 | 2613706.8598 | 1263751.4599
109 | 2613716.5434 | 1263723.3198 | 2613716.2286 | 1263730.0333 | 2613713.3521 | 1263736.6119

## bus_geodata
| x | y | coords
0 | 2613437.6187 | 1263744.448
1 | 2613462.7072 | 1263670.6903
2 | 2613477.9265 | 1263671.4586
3 | 2613439.4395 | 1263635.4911
4 | 2613493.4072 | 1263656.5947
5 | 2613480.4268 | 1263683.8671
6 | 2613417.8738 | 1263620.1874
7 | 2613417.3419 | 1263612.2919
8 | 2613403.9737 | 1263638.963
9 | 2613504.6821 | 1263660.1439
10 | 2613467.7943 | 1263533.107
11 | 2613427.2796 | 1263524.7887
12 | 2613460.5847 | 1263559.1396
13 | 2613475.075 | 1263506.594
14 | 2613400.5339 | 1263651.3141
15 | 2613397.6264 | 1263650.6634
16 | 2613423.6351 | 1263686.9464
17 | 2613417.5734 | 1263707.8636
18 | 2613437.1572 | 1263608.9677
19 | 2613413.7706 | 1263719.5577
20 | 2613387.1664 | 1263711.1892
21 | 2613490.8582 | 1263719.099
22 | 2613403.3675 | 1263605.5631
23 | 2613520.1576 | 1263665.0155
24 | 2613399.4401 | 1263519.0728
25 | 2613528.2841 | 1263619.8946
26 | 2613544.5063 | 1263624.3665
27 | 2613445.8593 | 1263579.7375
28 | 2613601.5867 | 1263552.3584
29 | 2613654.6749 | 1263572.8165
30 | 2613555.8737 | 1263563.9731
31 | 2613542.0477 | 1263559.7942
32 | 2613550.3446 | 1263593.3481
33 | 2613685.5813 | 1263561.1129
34 | 2613642.9565 | 1263615.1299
35 | 2613669.1579 | 1263621.9504
36 | 2613637.213 | 1263635.3521
37 | 2613676.9969 | 1263592.9048
38 | 2613538.1646 | 1263670.684
39 | 2613560.9815 | 1263628.9837
40 | 2613633.268 | 1263649.2422
41 | 2613582.2647 | 1263634.9484
42 | 2613586.4269 | 1263636.1149
43 | 2613543.9347 | 1263677.8861
44 | 2613636.3085 | 1263650.1832
45 | 2613544.3322 | 1263678.5016
46 | 2613396.9959 | 1263518.571
47 | 2613500.4476 | 1263743.4474
48 | 2613510.6628 | 1263769.3849
49 | 2613520.6412 | 1263792.2686
50 | 2613577.012 | 1263790.9656
51 | 2613573.6236 | 1263779.305
52 | 2613718.914 | 1263672.7779
53 | 2613747.2495 | 1263651.967
54 | 2613717.5254 | 1263702.3828
55 | 2613694.002 | 1263665.9638
56 | 2613744.6298 | 1263679.0723
57 | 2613717.4865 | 1263703.214
58 | 2613692.5882 | 1263665.5771
59 | 2613766.5157 | 1263684.4293
60 | 2613550.6496 | 1263700.2422
61 | 2613552.1079 | 1263705.2607
62 | 2613546.0958 | 1263684.5708
63 | 2613554.7672 | 1263714.4124
64 | 2613554.9014 | 1263714.8743
65 | 2613558.3967 | 1263726.903
66 | 2613631.7518 | 1263699.2301
67 | 2613630.8822 | 1263711.3599
68 | 2613632.2377 | 1263693.6293
69 | 2613630.8318 | 1263712.0863
70 | 2613632.5779 | 1263689.7082
71 | 2613630.7126 | 1263713.8079
72 | 2613633.4002 | 1263680.2306
73 | 2613629.5549 | 1263730.5225
74 | 2613606.2215 | 1263671.0871
75 | 2613634.512 | 1263668.7434
76 | 2613668.71 | 1263659.0458
77 | 2613651.5103 | 1263654.3413
78 | 2613781.1536 | 1263689.022
79 | 2613780.5289 | 1263716.7068
80 | 2613716.5503 | 1263723.1725
81 | 2613779.9994 | 1263725.4342
82 | 2613625.4365 | 1263789.9833
83 | 2613625.1564 | 1263794.0266
84 | 2613626.7383 | 1263771.1882
85 | 2613625.0863 | 1263795.0393
86 | 2613627.1979 | 1263764.5528
87 | 2613628.4579 | 1263746.3604
88 | 2613629.2912 | 1263734.3299
89 | 2613559.1856 | 1263729.6181
90 | 2613561.8007 | 1263738.6175
91 | 2613564.1499 | 1263746.702
92 | 2613629.3889 | 1263732.9195
93 | 2613602.7937 | 1263669.934
94 | 2613598.692 | 1263668.5541
95 | 2613568.3793 | 1263761.2571
96 | 2613567.176 | 1263757.1163
97 | 2613569.3871 | 1263764.7253
98 | 2613681.0855 | 1263803.5106
99 | 2613688.3479 | 1263789.6555
100 | 2613695.5464 | 1263775.9225
101 | 2613699.2688 | 1263768.8209
102 | 2613709.0906 | 1263780.2746
103 | 2613702.6205 | 1263761.1555
104 | 2613714.3345 | 1263786.3898
105 | 2613703.5641 | 1263758.9975
106 | 2613724.3182 | 1263798.0322
107 | 2613704.908 | 1263755.9238
108 | 2613706.8598 | 1263751.4599
109 | 2613713.3521 | 1263736.6119
110 | 2613716.5434 | 1263723.3198
111 | 2613544.5063 | 1263624.3665

## line_std_types
| c_nf_per_km | r_ohm_per_km | x_ohm_per_km | max_i_ka | type | q_mm2 | alpha | voltage_rating
NAYY 4x50 SE | 210 | 0.642 | 0.083 | 0.142 | cs | 50 | 0.00403 | LV
NAYY 4x120 SE | 264 | 0.225 | 0.08 | 0.242 | cs | 120 | 0.00403 | LV
NAYY 4x150 SE | 261 | 0.208 | 0.08 | 0.27 | cs | 150 | 0.00403 | LV
NA2XS2Y 1x95 RM/25 12/20 kV | 216 | 0.313 | 0.132 | 0.252 | cs | 95 | 0.00403 | MV
NA2XS2Y 1x185 RM/25 12/20 kV | 273 | 0.161 | 0.117 | 0.362 | cs | 185 | 0.00403 | MV
NA2XS2Y 1x240 RM/25 12/20 kV | 304 | 0.122 | 0.112 | 0.421 | cs | 240 | 0.00403 | MV
NA2XS2Y 1x95 RM/25 6/10 kV | 315 | 0.313 | 0.123 | 0.249 | cs | 95 | 0.00403 | MV
NA2XS2Y 1x185 RM/25 6/10 kV | 406 | 0.161 | 0.11 | 0.358 | cs | 185 | 0.00403 | MV
NA2XS2Y 1x240 RM/25 6/10 kV | 456 | 0.122 | 0.105 | 0.416 | cs | 240 | 0.00403 | MV
NA2XS2Y 1x150 RM/25 12/20 kV | 250 | 0.206 | 0.116 | 0.319 | cs | 150 | 0.00403 | MV
NA2XS2Y 1x120 RM/25 12/20 kV | 230 | 0.253 | 0.119 | 0.283 | cs | 120 | 0.00403 | MV
NA2XS2Y 1x70 RM/25 12/20 kV | 190 | 0.443 | 0.132 | 0.22 | cs | 70 | 0.00403 | MV
NA2XS2Y 1x150 RM/25 6/10 kV | 360 | 0.206 | 0.11 | 0.315 | cs | 150 | 0.00403 | MV
NA2XS2Y 1x120 RM/25 6/10 kV | 340 | 0.253 | 0.113 | 0.28 | cs | 120 | 0.00403 | MV
NA2XS2Y 1x70 RM/25 6/10 kV | 280 | 0.443 | 0.123 | 0.217 | cs | 70 | 0.00403 | MV
N2XS(FL)2Y 1x120 RM/35 64/110 kV | 112 | 0.153 | 0.166 | 0.366 | cs | 120 | 0.00393 | HV
N2XS(FL)2Y 1x185 RM/35 64/110 kV | 125 | 0.099 | 0.156 | 0.457 | cs | 185 | 0.00393 | HV
N2XS(FL)2Y 1x240 RM/35 64/110 kV | 135 | 0.075 | 0.149 | 0.526 | cs | 240 | 0.00393 | HV
N2XS(FL)2Y 1x300 RM/35 64/110 kV | 144 | 0.06 | 0.144 | 0.588 | cs | 300 | 0.00393 | HV
15-AL1/3-ST1A 0.4 | 11 | 1.8769 | 0.35 | 0.105 | ol | 16 | 0.00403 | LV
24-AL1/4-ST1A 0.4 | 11.25 | 1.2012 | 0.335 | 0.14 | ol | 24 | 0.00403 | LV
48-AL1/8-ST1A 0.4 | 12.2 | 0.5939 | 0.3 | 0.21 | ol | 48 | 0.00403 | LV
94-AL1/15-ST1A 0.4 | 13.2 | 0.306 | 0.29 | 0.35 | ol | 94 | 0.00403 | LV
34-AL1/6-ST1A 10.0 | 9.7 | 0.8342 | 0.36 | 0.17 | ol | 34 | 0.00403 | MV
48-AL1/8-ST1A 10.0 | 10.1 | 0.5939 | 0.35 | 0.21 | ol | 48 | 0.00403 | MV
70-AL1/11-ST1A 10.0 | 10.4 | 0.4132 | 0.339 | 0.29 | ol | 70 | 0.00403 | MV
94-AL1/15-ST1A 10.0 | 10.75 | 0.306 | 0.33 | 0.35 | ol | 94 | 0.00403 | MV
122-AL1/20-ST1A 10.0 | 11.1 | 0.2376 | 0.323 | 0.41 | ol | 122 | 0.00403 | MV
149-AL1/24-ST1A 10.0 | 11.25 | 0.194 | 0.315 | 0.47 | ol | 149 | 0.00403 | MV
34-AL1/6-ST1A 20.0 | 9.15 | 0.8342 | 0.382 | 0.17 | ol | 34 | 0.00403 | MV
48-AL1/8-ST1A 20.0 | 9.5 | 0.5939 | 0.372 | 0.21 | ol | 48 | 0.00403 | MV
70-AL1/11-ST1A 20.0 | 9.7 | 0.4132 | 0.36 | 0.29 | ol | 70 | 0.00403 | MV
94-AL1/15-ST1A 20.0 | 10 | 0.306 | 0.35 | 0.35 | ol | 94 | 0.00403 | MV
122-AL1/20-ST1A 20.0 | 10.3 | 0.2376 | 0.344 | 0.41 | ol | 122 | 0.00403 | MV
149-AL1/24-ST1A 20.0 | 10.5 | 0.194 | 0.337 | 0.47 | ol | 149 | 0.00403 | MV
184-AL1/30-ST1A 20.0 | 10.75 | 0.1571 | 0.33 | 0.535 | ol | 184 | 0.00403 | MV
243-AL1/39-ST1A 20.0 | 11 | 0.1188 | 0.32 | 0.645 | ol | 243 | 0.00403 | MV
48-AL1/8-ST1A 110.0 | 8 | 0.5939 | 0.46 | 0.21 | ol | 48 | 0.00403 | HV
70-AL1/11-ST1A 110.0 | 8.4 | 0.4132 | 0.45 | 0.29 | ol | 70 | 0.00403 | HV
94-AL1/15-ST1A 110.0 | 8.65 | 0.306 | 0.44 | 0.35 | ol | 94 | 0.00403 | HV
122-AL1/20-ST1A 110.0 | 8.5 | 0.2376 | 0.43 | 0.41 | ol | 122 | 0.00403 | HV
149-AL1/24-ST1A 110.0 | 8.75 | 0.194 | 0.41 | 0.47 | ol | 149 | 0.00403 | HV
184-AL1/30-ST1A 110.0 | 8.8 | 0.1571 | 0.4 | 0.535 | ol | 184 | 0.00403 | HV
243-AL1/39-ST1A 110.0 | 9 | 0.1188 | 0.39 | 0.645 | ol | 243 | 0.00403 | HV
305-AL1/39-ST1A 110.0 | 9.2 | 0.0949 | 0.38 | 0.74 | ol | 305 | 0.00403 | HV
490-AL1/64-ST1A 110.0 | 9.75 | 0.059 | 0.37 | 0.96 | ol | 490 | 0.00403 | HV
679-AL1/86-ST1A 110.0 | 9.95 | 0.042 | 0.36 | 1.15 | ol | 679 | 0.00403 | HV
490-AL1/64-ST1A 220.0 | 10 | 0.059 | 0.285 | 0.96 | ol | 490 | 0.00403 | HV
679-AL1/86-ST1A 220.0 | 11.7 | 0.042 | 0.275 | 1.15 | ol | 679 | 0.00403 | HV
490-AL1/64-ST1A 380.0 | 11 | 0.059 | 0.253 | 0.96 | ol | 490 | 0.00403 | HV
679-AL1/86-ST1A 380.0 | 14.6 | 0.042 | 0.25 | 1.15 | ol | 679 | 0.00403 | HV

## trafo_std_types
| i0_percent | pfe_kw | vkr_percent | sn_mva | vn_lv_kv | vn_hv_kv | vk_percent | shift_degree | vector_group | tap_side | tap_neutral | tap_min | tap_max | tap_step_degree | tap_step_percent | tap_phase_shifter
160 MVA 380/110 kV | 0.06 | 60 | 0.25 | 160 | 110 | 380 | 12.2 | 0 | Yy0 | hv | 0 | -9 | 9 | 0 | 1.5 | FALSE
100 MVA 220/110 kV | 0.06 | 55 | 0.26 | 100 | 110 | 220 | 12 | 0 | Yy0 | hv | 0 | -9 | 9 | 0 | 1.5 | FALSE
63 MVA 110/20 kV | 0.04 | 22 | 0.32 | 63 | 20 | 110 | 18 | 150 | YNd5 | hv | 0 | -9 | 9 | 0 | 1.5 | FALSE
40 MVA 110/20 kV | 0.05 | 18 | 0.34 | 40 | 20 | 110 | 16.2 | 150 | YNd5 | hv | 0 | -9 | 9 | 0 | 1.5 | FALSE
25 MVA 110/20 kV | 0.07 | 14 | 0.41 | 25 | 20 | 110 | 12 | 150 | YNd5 | hv | 0 | -9 | 9 | 0 | 1.5 | FALSE
63 MVA 110/10 kV | 0.04 | 22 | 0.32 | 63 | 10 | 110 | 18 | 150 | YNd5 | hv | 0 | -9 | 9 | 0 | 1.5 | FALSE
40 MVA 110/10 kV | 0.05 | 18 | 0.34 | 40 | 10 | 110 | 16.2 | 150 | YNd5 | hv | 0 | -9 | 9 | 0 | 1.5 | FALSE
25 MVA 110/10 kV | 0.07 | 14 | 0.41 | 25 | 10 | 110 | 12 | 150 | YNd5 | hv | 0 | -9 | 9 | 0 | 1.5 | FALSE
0.25 MVA 20/0.4 kV | 0.32 | 0.8 | 1.44 | 0.25 | 0.4 | 20 | 6 | 150 | Yzn5 | hv | 0 | -2 | 2 | 0 | 2.5 | FALSE
0.4 MVA 20/0.4 kV | 0.3375 | 1.35 | 1.425 | 0.4 | 0.4 | 20 | 6 | 150 | Dyn5 | hv | 0 | -2 | 2 | 0 | 2.5 | FALSE
0.63 MVA 20/0.4 kV | 0.2619 | 1.65 | 1.206 | 0.63 | 0.4 | 20 | 6 | 150 | Dyn5 | hv | 0 | -2 | 2 | 0 | 2.5 | FALSE
0.25 MVA 10/0.4 kV | 0.24 | 0.6 | 1.2 | 0.25 | 0.4 | 10 | 4 | 150 | Dyn5 | hv | 0 | -2 | 2 | 0 | 2.5 | FALSE
0.4 MVA 10/0.4 kV | 0.2375 | 0.95 | 1.325 | 0.4 | 0.4 | 10 | 4 | 150 | Dyn5 | hv | 0 | -2 | 2 | 0 | 2.5 | FALSE
0.63 MVA 10/0.4 kV | 0.1873 | 1.18 | 1.0794 | 0.63 | 0.4 | 10 | 4 | 150 | Dyn5 | hv | 0 | -2 | 2 | 0 | 2.5 | FALSE

## trafo3w_std_types
| sn_hv_mva | sn_mv_mva | sn_lv_mva | vn_hv_kv | vn_mv_kv | vn_lv_kv | vk_hv_percent | vk_mv_percent | vk_lv_percent | vkr_hv_percent | vkr_mv_percent | vkr_lv_percent | pfe_kw | i0_percent | shift_mv_degree | shift_lv_degree | vector_group | tap_side | tap_neutral | tap_min | tap_max | tap_step_percent
63/25/38 MVA 110/20/10 kV | 63 | 25 | 38 | 110 | 20 | 10 | 10.4 | 10.4 | 10.4 | 0.28 | 0.32 | 0.35 | 35 | 0.89 | 0 | 0 | YN0yn0yn0 | hv | 0 | -10 | 10 | 1.2
63/25/38 MVA 110/10/10 kV | 63 | 25 | 38 | 110 | 10 | 10 | 10.4 | 10.4 | 10.4 | 0.28 | 0.32 | 0.35 | 35 | 0.89 | 0 | 0 | YN0yn0yn0 | hv | 0 | -10 | 10 | 1.2

## fuse_std_types
| fuse_type | i_rated_a | t_avg | t_min | t_total | x_avg | x_min | x_total
HV 100A | HV 100A | 100 | 0 | [10.0, 3.64, 0.854, 0.281, 0.1, 0.0531, 0.022, 0.01] | [10.0, 4.267, 1.21, 0.403, 0.1, 0.058, 0.022, 0.01] | 0 | [300.0, 350.0, 450.0, 550.0, 700.0, 850.0, 1200.0, 1752.0] | [600.0, 700.0, 900.0, 1150.0, 1665.0, 2000.0, 3000.0, 4313.0]
HV 10A | HV 10A | 10 | 0 | [10.0, 1675.0, 0.344, 0.156, 0.1, 0.0417, 0.0171, 0.01] | [10.0, 1.3, 0.3, 0.155, 0.1, 0.0555, 0.023, 0.01] | 0 | [30.0, 32.0, 35.0, 37.0, 39.0, 50.0, 70.0, 88.0] | [60.0, 70.0, 80.0, 87.0, 94.0, 110.0, 150.0, 216.0]
HV 125A | HV 125A | 125 | 0 | [10.0, 1.82, 0.344, 0.1, 0.0467, 0.0269, 0.01] | [10.0, 2.478, 0.426, 0.1, 0.0427, 0.0211, 0.01] | 0 | [375.0, 500.0, 700.0, 925.0, 1200.0, 1500.0, 2341.0] | [750.0, 1000.0, 1500.0, 2200.0, 3000.0, 4000.0, 5765.0]
HV 160A | HV 160A | 160 | 0 | [10.0, 4.15, 1.03, 0.198, 0.1, 0.051, 0.0172, 0.01] | [10.0, 2.3, 0.734, 0.274, 0.1, 0.046, 0.0177, 0.01] | 0 | [480.0, 550.0, 700.0, 1000.0, 1260.0, 1600.0, 2500.0, 3227.0] | [960.0, 1300.0, 1700.0, 2200.0, 2996.0, 4000.0, 6000.0, 7946.0]
HV 16A | HV 16A | 16 | 0 | [10.0, 0.352, 0.164, 0.1, 0.0649, 0.0342, 0.01] | [10.0, 2.34, 0.722, 0.181, 0.1, 0.055, 0.0296, 0.01] | 0 | [48.0, 60.0, 65.0, 71.0, 80.0, 100.0, 162.0] | [96.0, 110.0, 125.0, 150.0, 168.0, 200.0, 250.0, 398.0]
HV 200A | HV 200A | 200 | 0 | [10.0, 4.267, 1.21, 0.403, 0.1, 0.058, 0.022, 0.01] | [10.0, 3.73, 1.654, 0.328, 0.1, 0.0531, 0.019, 0.01] | 0 | [600.0, 700.0, 900.0, 1150.0, 1665.0, 2000.0, 3000.0, 4313.0] | [1200.0, 1500.0, 1800.0, 2700.0, 3960.0, 5000.0, 7500.0, 10620.0]
HV 20A | HV 20A | 20 | 0 | [10.0, 1.3, 0.3, 0.155, 0.1, 0.0555, 0.023, 0.01] | [10.0, 1.3, 0.161, 0.1, 0.0611, 0.0399, 0.0141, 0.01] | 0 | [60.0, 70.0, 80.0, 87.0, 94.0, 110.0, 150.0, 216.0] | [120.0, 150.0, 200.0, 223.0, 260.0, 300.0, 450.0, 532.0]
HV 25A | HV 25A | 25 | 0 | [10.0, 2.512, 0.833, 0.299, 0.1, 0.0372, 0.0223, 0.01] | [10.0, 3.125, 0.597, 0.198, 0.1, 0.0378, 0.022, 0.01] | 0 | [75.0, 82.0, 90.0, 100.0, 124.0, 170.0, 200.0, 289.0] | [150.0, 170.0, 210.0, 250.0, 294.0, 400.0, 500.0, 711.0]
HV 31.5A | HV 31.5A | 31.5 | 0 | [10.0, 2.34, 0.722, 0.181, 0.1, 0.055, 0.0296, 0.01] | [10.0, 2.84, 0.368, 0.164, 0.1, 0.0621, 0.0378, 0.0195, 0.01] | 0 | [95.0, 110.0, 125.0, 150.0, 165.0, 200.0, 250.0, 390.0] | [189.0, 220.0, 300.0, 350.0, 393.0, 450.0, 530.0, 700.0, 960.0]
HV 40A | HV 40A | 40 | 0 | [10.0, 1.3, 0.161, 0.1, 0.0611, 0.0399, 0.0141, 0.01] | [10.0, 2.05, 0.369, 0.198, 0.1, 0.051, 0.0298, 0.01] | 0 | [120.0, 150.0, 200.0, 223.0, 260.0, 300.0, 450.0, 532.0] | [240.0, 300.0, 400.0, 450.0, 530.0, 650.0, 800.0, 1311.0]
HV 50A | HV 50A | 50 | 0 | [10.0, 3.215, 0.597, 0.198, 0.1, 0.0378, 0.022, 0.01] | [10.0, 3.64, 0.854, 0.281, 0.1, 0.0531, 0.022, 0.01] | 0 | [150.0, 170.0, 210.0, 250.0, 294.0, 400.0, 500.0, 711.0] | [300.0, 350.0, 450.0, 550.0, 700.0, 850.0, 1200.0, 1752.0]
HV 6.3A | HV 6.3A | 6.3 | 0 | [10.0, 1.39, 0.344, 0.168, 0.1, 0.056, 0.0263, 0.01] | [10.0, 1.711, 0.516, 0.198, 0.1, 0.0634, 0.0303, 0.01] | 0 | [19.0, 19.5, 20.4, 20.8, 22.0, 25.0, 32.0, 48.0] | [38.0, 40.0, 43.0, 48.0, 53.0, 60.0, 75.0, 118.0]
HV 63A | HV 63A | 63 | 0 | [10.0, 2.84, 0.368, 0.164, 0.1, 0.0621, 0.0378, 0.0195, 0.01] | [10.0, 1.82, 0.344, 0.1, 0.0467, 0.0269, 0.01] | 0 | [189.0, 220.0, 300.0, 350.0, 393.0, 450.0, 530.0, 700.0, 961.0] | [378.0, 500.0, 700.0, 934.0, 1200.0, 1500.0, 2366.0]
HV 80A | HV 80A | 80 | 0 | [10.0, 2.05, 0.369, 0.198, 0.1, 0.051, 0.0298, 0.01] | [10.0, 4.15, 1.03, 0.198, 0.1, 0.051, 0.0172, 0.01] | 0 | [240.0, 300.0, 400.0, 450.0, 530.0, 650.0, 800.0, 1311.0] | [480.0, 550.0, 700.0, 1000.0, 1260.0, 1600.0, 2500.0, 3227.0]
Siemens NH-1-100 | Siemens NH-1-100 | 100 | [5400.0, 2000.0, 400.0, 20.0, 1.0, 0.2, 0.012, 0.004] | 0 | 0 | [150.0, 190.0, 250.0, 430.0, 900.0, 1250.0, 2700.0, 3600.0] | 0 | 0
Siemens NH-1-125 | Siemens NH-1-125 | 125 | [4800.0, 120.0, 7.0, 0.1, 0.004] | 0 | 0 | [180.0, 400.0, 740.0, 2000.0, 4250.0] | 0 | 0
Siemens NH-1-16 | Siemens NH-1-16 | 16 | [4000.0, 400.0, 2.0, 0.1, 0.04, 0.01] | 0 | 0 | [26.0, 35.0, 75.0, 150.0, 200.0, 300.0] | 0 | 0
Siemens NH-1-160 | Siemens NH-1-160 | 160 | [4800.0, 120.0, 7.0, 0.1, 0.004] | 0 | 0 | [210.0, 500.0, 900.0, 2300.0, 5000.0] | 0 | 0
Siemens NH-1-25 | Siemens NH-1-25 | 25 | [4000.0, 1000.0, 10.0, 0.2, 0.02, 0.01] | 0 | 0 | [40.0, 50.0, 100.0, 210.0, 400.0, 500.0] | 0 | 0
Siemens NH-1-50 | Siemens NH-1-50 | 50 | [4000.0, 40.0, 4.0, 1.0, 0.02, 0.01] | 0 | 0 | [86.0, 200.0, 300.0, 400.0, 1000.0, 1280.0] | 0 | 0
Siemens NH-1-63 | Siemens NH-1-63 | 63 | [4000.0, 100.0, 10.0, 2.0, 0.04, 0.01] | 0 | 0 | [100.0, 200.0, 300.0, 400.0, 1000.0, 1500.0] | 0 | 0
Siemens NH-1-80 | Siemens NH-1-80 | 80 | [4800.0, 120.0, 7.0, 0.1, 0.01] | 0 | 0 | [150.58, 250.0, 450.0, 1150.0, 2470.0] | 0 | 0
Siemens NH-2-1000 | Siemens NH-2-1000 | 1000 | [4800.0, 120.0, 7.0, 0.1, 0.004] | 0 | 0 | [1900.0, 3500.0, 8400.0, 24000.0, 52000.0] | 0 | 0
Siemens NH-2-200 | Siemens NH-2-200 | 200 | [4800.0, 120.0, 7.0, 0.1, 0.004] | 0 | 0 | [280.0, 650.0, 1200.0, 3000.0, 7000.0] | 0 | 0
Siemens NH-2-224 | Siemens NH-2-224 | 224 | [4800.0, 120.0, 7.0, 0.2, 0.04, 0.004] | 0 | 0 | [400.0, 750.0, 1453.0, 3025.0, 4315.0, 7600.0] | 0 | 0
Siemens NH-2-250 | Siemens NH-2-250 | 250 | [4800.0, 120.0, 7.0, 0.1, 0.004] | 0 | 0 | [450.0, 800.0, 1650.0, 4000.0, 8500.0] | 0 | 0
Siemens NH-2-315 | Siemens NH-2-315 | 315 | [4800.0, 120.0, 7.0, 0.1, 0.004] | 0 | 0 | [550.0, 920.0, 1900.0, 5000.0, 11000.0] | 0 | 0
Siemens NH-2-355 | Siemens NH-2-355 | 355 | [4800.0, 120.0, 6.0, 0.1, 0.004] | 0 | 0 | [650.0, 1116.27, 2350.0, 5840.0, 12790.0] | 0 | 0
Siemens NH-2-400 | Siemens NH-2-400 | 400 | [4800.0, 120.0, 7.0, 0.1, 0.004] | 0 | 0 | [720.0, 1350.0, 2800.0, 6500.0, 15000.0] | 0 | 0
Siemens NH-2-425 | Siemens NH-2-425 | 425 | [4800.0, 120.0, 7.0, 0.1, 0.004] | 0 | 0 | [850.0, 1500.0, 3050.0, 7500.0, 16500.0] | 0 | 0
Siemens NH-2-630 | Siemens NH-2-630 | 630 | [4800.0, 120.0, 7.0, 0.1, 0.004] | 0 | 0 | [1200.0, 2000.0, 4800.0, 12000.0, 26000.0] | 0 | 0

## dtypes
| element | column | dtype
0 | bus | name | object
1 | bus | vn_kv | float64
2 | bus | type | object
3 | bus | zone | object
4 | bus | in_service | bool
5 | load | name | object
6 | load | bus | uint32
7 | load | p_mw | float64
8 | load | q_mvar | float64
9 | load | const_z_percent | float64
10 | load | const_i_percent | float64
11 | load | sn_mva | float64
12 | load | scaling | float64
13 | load | in_service | bool
14 | load | type | object
15 | ext_grid | name | object
16 | ext_grid | bus | uint32
17 | ext_grid | vm_pu | float64
18 | ext_grid | va_degree | float64
19 | ext_grid | slack_weight | float64
20 | ext_grid | in_service | bool
21 | line | name | object
22 | line | std_type | object
23 | line | from_bus | uint32
24 | line | to_bus | uint32
25 | line | length_km | float64
26 | line | r_ohm_per_km | float64
27 | line | x_ohm_per_km | float64
28 | line | c_nf_per_km | float64
29 | line | g_us_per_km | float64
30 | line | max_i_ka | float64
31 | line | df | float64
32 | line | parallel | uint32
33 | line | type | object
34 | line | in_service | bool
35 | trafo | name | object
36 | trafo | std_type | object
37 | trafo | hv_bus | uint32
38 | trafo | lv_bus | uint32
39 | trafo | sn_mva | float64
40 | trafo | vn_hv_kv | float64
41 | trafo | vn_lv_kv | float64
42 | trafo | vk_percent | float64
43 | trafo | vkr_percent | float64
44 | trafo | pfe_kw | float64
45 | trafo | i0_percent | float64
46 | trafo | shift_degree | float64
47 | trafo | tap_side | object
48 | trafo | tap_neutral | int32
49 | trafo | tap_min | int32
50 | trafo | tap_max | int32
51 | trafo | tap_step_percent | float64
52 | trafo | tap_step_degree | float64
53 | trafo | tap_pos | int32
54 | trafo | tap_phase_shifter | bool
55 | trafo | parallel | uint32
56 | trafo | df | float64
57 | trafo | in_service | bool
58 | line_geodata | coords | object
59 | bus_geodata | x | float64
60 | bus_geodata | y | float64
61 | bus_geodata | coords | object

## parameters
| version | format_version | converged | OPF_converged | name | f_hz | sn_mva
0 | 2.14.6 | 2.14.0 | FALSE | FALSE |  | 50 | 1