## bus
| name | vn_kv | type | zone | in_service
0 | bus_LV_2769-13_1_5_node_3 | 0.4 | n |  | TRUE
1 | bus_LV_2769-13_1_5_node_9 | 0.4 | n |  | TRUE
2 | bus_LV_2769-13_1_5_node_86 | 0.4 | n |  | TRUE
3 | bus_LV_2769-13_1_5_node_4 | 0.4 | n |  | TRUE
4 | bus_LV_2769-13_1_5_node_14 | 0.4 | n |  | TRUE
5 | bus_LV_2769-13_1_5_node_68 | 0.4 | n |  | TRUE
6 | bus_LV_2769-13_1_5_node_109 | 0.4 | n |  | TRUE
7 | bus_LV_2769-13_1_5_node_6 | 0.4 | n |  | TRUE
8 | bus_LV_2769-13_1_5_node_107 | 0.4 | n |  | TRUE
9 | bus_LV_2769-13_1_5_node_24 | 0.4 | n |  | TRUE
10 | bus_LV_2769-13_1_5_node_47 | 0.4 | n |  | TRUE
11 | bus_LV_2769-13_1_5_node_87 | 0.4 | n |  | TRUE
12 | bus_LV_2769-13_1_5_node_65 | 0.4 | n |  | TRUE
13 | bus_LV_2769-13_1_5_node_66 | 0.4 | n |  | TRUE
14 | bus_LV_2769-13_1_5_node_67 | 0.4 | n |  | TRUE
15 | bus_LV_2769-13_1_5_node_61 | 0.4 | n |  | TRUE
16 | bus_LV_2769-13_1_5_node_98 | 0.4 | n |  | TRUE
17 | bus_LV_2769-13_1_5_node_88 | 0.4 | n |  | TRUE
18 | bus_LV_2769-13_1_5_node_108 | 0.4 | n |  | TRUE
19 | bus_LV_2769-13_1_5_node_44 | 0.4 | n |  | TRUE
20 | bus_LV_2769-13_1_5_node_22 | 0.4 | n |  | TRUE
21 | bus_LV_2769-13_1_5_node_17 | 0.4 | n |  | TRUE
22 | bus_LV_2769-13_1_5_node_18 | 0.4 | n |  | TRUE
23 | bus_LV_2769-13_1_5_node_19 | 0.4 | n |  | TRUE
24 | bus_LV_2769-13_1_5_node_20 | 0.4 | n |  | TRUE
25 | bus_LV_2769-13_1_5_node_43 | 0.4 | n |  | TRUE
26 | bus_LV_2769-13_1_5_node_28 | 0.4 | n |  | TRUE
27 | bus_LV_2769-13_1_5_node_50 | 0.4 | n |  | TRUE
28 | bus_LV_2769-13_1_5_node_49 | 0.4 | n |  | TRUE
29 | bus_LV_2769-13_1_5_node_41 | 0.4 | n |  | TRUE
30 | bus_LV_2769-13_1_5_node_51 | 0.4 | n |  | TRUE
31 | bus_LV_2769-13_1_5_node_63 | 0.4 | n |  | TRUE
32 | bus_LV_2769-13_1_5_node_45 | 0.4 | n |  | TRUE
33 | bus_LV_2769-13_1_5_node_46 | 0.4 | n |  | TRUE
34 | bus_LV_2769-13_1_5_node_70 | 0.4 | n |  | TRUE
35 | bus_LV_2769-13_1_5_node_58 | 0.4 | n |  | TRUE
36 | bus_LV_2769-13_1_5_node_59 | 0.4 | n |  | TRUE
37 | bus_LV_2769-13_1_5_node_60 | 0.4 | n |  | TRUE
38 | bus_LV_2769-13_1_5_node_64 | 0.4 | n |  | TRUE
39 | bus_LV_2769-13_1_5_node_62 | 0.4 | n |  | TRUE
40 | bus_LV_2769-13_1_5_node_69 | 0.4 | n |  | TRUE
41 | bus_LV_2769-13_1_5_node_71 | 0.4 | n |  | TRUE
42 | bus_LV_2769-13_1_5_node_72 | 0.4 | n |  | TRUE
43 | bus_LV_2769-13_1_5_node_73 | 0.4 | n |  | TRUE
44 | bus_LV_2769-13_1_5_node_126 | 0.4 | n |  | TRUE
45 | bus_LV_2769-13_1_5_node_74 | 0.4 | n |  | TRUE
46 | bus_LV_2769-13_1_5_node_75 | 0.4 | n |  | TRUE
47 | bus_LV_2769-13_1_5_node_90 | 0.4 | n |  | TRUE
48 | bus_LV_2769-13_1_5_node_89 | 0.4 | n |  | TRUE
49 | bus_LV_2769-13_1_5_node_83 | 0.4 | n |  | TRUE
50 | bus_LV_2769-13_1_5_node_92 | 0.4 | n |  | TRUE
51 | bus_LV_2769-13_1_5_node_93 | 0.4 | n |  | TRUE
52 | bus_LV_2769-13_1_5_node_94 | 0.4 | n |  | TRUE
53 | bus_LV_2769-13_1_5_node_80 | 0.4 | n |  | TRUE
54 | bus_LV_2769-13_1_5_node_79 | 0.4 | n |  | TRUE
55 | bus_LV_2769-13_1_5_node_77 | 0.4 | n |  | TRUE
56 | bus_LV_2769-13_1_5_node_78 | 0.4 | n |  | TRUE
57 | bus_LV_2769-13_1_5_node_91 | 0.4 | n |  | TRUE
58 | bus_LV_2769-13_1_5_node_95 | 0.4 | n |  | TRUE
59 | bus_LV_2769-13_1_5_node_122 | 0.4 | n |  | TRUE
60 | bus_MV_563_0_node_178 | 20 | n |  | TRUE

## load
| name | bus | p_mw | q_mvar | const_z_percent | const_i_percent | sn_mva | scaling | in_service | type
0 | LV_2769-13_1_5_load_86 | 2 | 0.00071783 | 0.0001799 | 0 | 0 |  | 1 | TRUE | wye
1 | LV_2769-13_1_5_load_109 | 6 | 0.009032 | 0.0022636 | 0 | 0 |  | 1 | TRUE | wye
2 | LV_2769-13_1_5_load_107 | 8 | 0.0060101 | 0.0015063 | 0 | 0 |  | 1 | TRUE | wye
3 | LV_2769-13_1_5_load_47 | 10 | 0.0016603 | 0.00041612 | 0 | 0 |  | 1 | TRUE | wye
4 | LV_2769-13_1_5_load_87 | 11 | 0.00072809 | 0.00018248 | 0 | 0 |  | 1 | TRUE | wye
5 | LV_2769-13_1_5_load_66 | 13 | 0.00923 | 0.0023132 | 0 | 0 |  | 1 | TRUE | wye
6 | LV_2769-13_1_5_load_61 | 15 | 0.019636 | 0.0049211 | 0 | 0 |  | 1 | TRUE | wye
7 | LV_2769-13_1_5_load_98 | 16 | 0.0098829 | 0.0024769 | 0 | 0 |  | 1 | TRUE | wye
8 | LV_2769-13_1_5_load_88 | 17 | 0.0095784 | 0.0024006 | 0 | 0 |  | 1 | TRUE | wye
9 | LV_2769-13_1_5_load_108 | 18 | 0.012774 | 0.0032013 | 0 | 0 |  | 1 | TRUE | wye
10 | LV_2769-13_1_5_load_44 | 19 | 0.0031011 | 0.0007772 | 0 | 0 |  | 1 | TRUE | wye
11 | LV_2769-13_1_5_load_22 | 20 | 0.0075267 | 0.0018864 | 0 | 0 |  | 1 | TRUE | wye
12 | LV_2769-13_1_5_load_17 | 21 | 0.0088187 | 0.0022102 | 0 | 0 |  | 1 | TRUE | wye
13 | LV_2769-13_1_5_load_18 | 22 | 0.0050496 | 0.0012656 | 0 | 0 |  | 1 | TRUE | wye
14 | LV_2769-13_1_5_load_19 | 23 | 0.0025296 | 0.00063397 | 0 | 0 |  | 1 | TRUE | wye
15 | LV_2769-13_1_5_load_43 | 25 | 0.0054909 | 0.0013762 | 0 | 0 |  | 1 | TRUE | wye
16 | LV_2769-13_1_5_load_28 | 26 | 0.0012768 | 0.00032 | 0 | 0 |  | 1 | TRUE | wye
17 | LV_2769-13_1_5_load_50 | 27 | 0.0018958 | 0.00047512 | 0 | 0 |  | 1 | TRUE | wye
18 | LV_2769-13_1_5_load_49 | 28 | 0.0018628 | 0.00046687 | 0 | 0 |  | 1 | TRUE | wye
19 | LV_2769-13_1_5_load_41 | 29 | 0.0069391 | 0.0017391 | 0 | 0 |  | 1 | TRUE | wye
20 | LV_2769-13_1_5_load_51 | 30 | 0.0017661 | 0.00044264 | 0 | 0 |  | 1 | TRUE | wye
21 | LV_2769-13_1_5_load_63 | 31 | 0.006527 | 0.0016358 | 0 | 0 |  | 1 | TRUE | wye
22 | LV_2769-13_1_5_load_45 | 32 | 0.0025266 | 0.00063322 | 0 | 0 |  | 1 | TRUE | wye
23 | LV_2769-13_1_5_load_46 | 33 | 0.0016601 | 0.00041606 | 0 | 0 |  | 1 | TRUE | wye
24 | LV_2769-13_1_5_load_70 | 34 | 0.001498 | 0.00037543 | 0 | 0 |  | 1 | TRUE | wye
25 | LV_2769-13_1_5_load_58 | 35 | 0.0096376 | 0.0024154 | 0 | 0 |  | 1 | TRUE | wye
26 | LV_2769-13_1_5_load_59 | 36 | 0.0094883 | 0.002378 | 0 | 0 |  | 1 | TRUE | wye
27 | LV_2769-13_1_5_load_60 | 37 | 0.0098598 | 0.0024711 | 0 | 0 |  | 1 | TRUE | wye
28 | LV_2769-13_1_5_load_62 | 39 | 0.0052813 | 0.0013236 | 0 | 0 |  | 1 | TRUE | wye
29 | LV_2769-13_1_5_load_71 | 41 | 0.0053461 | 0.0013399 | 0 | 0 |  | 1 | TRUE | wye
30 | LV_2769-13_1_5_load_72 | 42 | 0.10958 | 0.027463 | 0 | 0 |  | 1 | TRUE | wye
31 | LV_2769-13_1_5_load_126 | 44 | 0.0070257 | 0.0017608 | 0 | 0 |  | 1 | TRUE | wye
32 | LV_2769-13_1_5_load_74 | 45 | 0.008196 | 0.0020541 | 0 | 0 |  | 1 | TRUE | wye
33 | LV_2769-13_1_5_load_83 | 49 | 0.0045391 | 0.0011376 | 0 | 0 |  | 1 | TRUE | wye
34 | LV_2769-13_1_5_load_93 | 51 | 0.0047389 | 0.0011877 | 0 | 0 |  | 1 | TRUE | wye
35 | LV_2769-13_1_5_load_94 | 52 | 0.0040402 | 0.0010126 | 0 | 0 |  | 1 | TRUE | wye
36 | LV_2769-13_1_5_load_80 | 53 | 0.001756 | 0.00044011 | 0 | 0 |  | 1 | TRUE | wye
37 | LV_2769-13_1_5_load_79 | 54 | 0.0033566 | 0.00084123 | 0 | 0 |  | 1 | TRUE | wye
38 | LV_2769-13_1_5_load_77 | 55 | 0.0033416 | 0.00083749 | 0 | 0 |  | 1 | TRUE | wye
39 | LV_2769-13_1_5_load_78 | 56 | 0.004183 | 0.0010483 | 0 | 0 |  | 1 | TRUE | wye
40 | LV_2769-13_1_5_load_91 | 57 | 0.0023046 | 0.0005776 | 0 | 0 |  | 1 | TRUE | wye
41 | LV_2769-13_1_5_load_95 | 58 | 0.0049454 | 0.0012394 | 0 | 0 |  | 1 | TRUE | wye
42 | LV_2769-13_1_5_load_122 | 59 | 0.0059724 | 0.0014968 | 0 | 0 |  | 1 | TRUE | wye

## ext_grid
| name | bus | vm_pu | va_degree | slack_weight | in_service
0 |  | 38 | 1 | 0 | 1 | TRUE

## line
| name | std_type | from_bus | to_bus | length_km | r_ohm_per_km | x_ohm_per_km | c_nf_per_km | g_us_per_km | max_i_ka | df | parallel | type | in_service
0 | LV_2769-13_1_5_line_0 |  | 0 | 1 | 0.055651 | 0.125 | 0.08 | 261 | 0 | 0.364 | 1 | 1 | cs | TRUE
1 | LV_2769-13_1_5_line_1 |  | 0 | 2 | 0.035424 | 0.125 | 0.08 | 261 | 0 | 0.364 | 1 | 1 | cs | TRUE
2 | LV_2769-13_1_5_line_2 |  | 1 | 8 | 0.02892 | 0.125 | 0.08 | 261 | 0 | 0.364 | 1 | 1 | cs | TRUE
3 | LV_2769-13_1_5_line_3 |  | 1 | 7 | 0.077173 | 0.125 | 0.08 | 261 | 0 | 0.364 | 1 | 1 | cs | TRUE
4 | LV_2769-13_1_5_line_4 |  | 2 | 11 | 0.03105 | 0.125 | 0.08 | 261 | 0 | 0.364 | 1 | 1 | cs | TRUE
5 | LV_2769-13_1_5_line_5 |  | 3 | 4 | 0.94357 | 0.125 | 0.08 | 261 | 0 | 0.364 | 1 | 3 | cs | TRUE
6 | LV_2769-13_1_5_line_6 |  | 3 | 5 | 0.038042 | 0.125 | 0.08 | 261 | 0 | 0.364 | 1 | 3 | cs | TRUE
7 | LV_2769-13_1_5_line_7 |  | 3 | 6 | 0.015164 | 0.125 | 0.08 | 261 | 0 | 0.364 | 1 | 1 | cs | TRUE
8 | LV_2769-13_1_5_line_8 |  | 4 | 9 | 0.087037 | 0.125 | 0.08 | 261 | 0 | 0.364 | 1 | 1 | cs | TRUE
9 | LV_2769-13_1_5_line_9 |  | 4 | 10 | 0.017599 | 0.125 | 0.08 | 261 | 0 | 0.364 | 1 | 1 | cs | TRUE
10 | LV_2769-13_1_5_line_10 |  | 5 | 17 | 0.007528 | 0.125 | 0.08 | 261 | 0 | 0.364 | 1 | 3 | cs | TRUE
11 | LV_2769-13_1_5_line_11 |  | 6 | 7 | 0.0026928 | 0.125 | 0.08 | 261 | 0 | 0.364 | 1 | 1 | cs | TRUE
12 | LV_2769-13_1_5_line_12 |  | 8 | 18 | 0.07265 | 0.125 | 0.08 | 261 | 0 | 0.364 | 1 | 1 | cs | TRUE
13 | LV_2769-13_1_5_line_13 |  | 9 | 19 | 0.018159 | 0.125 | 0.08 | 261 | 0 | 0.364 | 1 | 1 | cs | TRUE
14 | LV_2769-13_1_5_line_14 |  | 9 | 20 | 0.021433 | 0.125 | 0.08 | 261 | 0 | 0.364 | 1 | 1 | cs | TRUE
15 | LV_2769-13_1_5_line_15 |  | 12 | 13 | 0.024326 | 0.125 | 0.08 | 261 | 0 | 0.364 | 1 | 1 | cs | TRUE
16 | LV_2769-13_1_5_line_16 |  | 12 | 14 | 0.03653 | 0.125 | 0.08 | 261 | 0 | 0.364 | 1 | 3 | cs | TRUE
17 | LV_2769-13_1_5_line_17 |  | 12 | 15 | 0.020996 | 0.125 | 0.08 | 261 | 0 | 0.364 | 1 | 3 | cs | TRUE
18 | LV_2769-13_1_5_line_18 |  | 13 | 45 | 0.0067647 | 0.125 | 0.08 | 261 | 0 | 0.364 | 1 | 1 | cs | TRUE
19 | LV_2769-13_1_5_line_19 |  | 14 | 16 | 0.0071545 | 0.125 | 0.08 | 261 | 0 | 0.364 | 1 | 3 | cs | TRUE
20 | LV_2769-13_1_5_line_20 |  | 15 | 36 | 0.017449 | 0.125 | 0.08 | 261 | 0 | 0.364 | 1 | 3 | cs | TRUE
21 | LV_2769-13_1_5_line_21 |  | 16 | 47 | 0.0087327 | 0.125 | 0.08 | 261 | 0 | 0.364 | 1 | 3 | cs | TRUE
22 | LV_2769-13_1_5_line_22 |  | 17 | 48 | 0.0087946 | 0.125 | 0.08 | 261 | 0 | 0.364 | 1 | 3 | cs | TRUE
23 | LV_2769-13_1_5_line_23 |  | 19 | 25 | 0.015217 | 0.125 | 0.08 | 261 | 0 | 0.364 | 1 | 1 | cs | TRUE
24 | LV_2769-13_1_5_line_24 |  | 20 | 24 | 0.011727 | 0.125 | 0.08 | 261 | 0 | 0.364 | 1 | 1 | cs | TRUE
25 | LV_2769-13_1_5_line_25 |  | 21 | 22 | 0.0086432 | 0.125 | 0.08 | 261 | 0 | 0.364 | 1 | 1 | cs | TRUE
26 | LV_2769-13_1_5_line_26 |  | 21 | 23 | 0.02313 | 0.125 | 0.08 | 261 | 0 | 0.364 | 1 | 1 | cs | TRUE
27 | LV_2769-13_1_5_line_27 |  | 22 | 24 | 0.012873 | 0.125 | 0.08 | 261 | 0 | 0.364 | 1 | 1 | cs | TRUE
28 | LV_2769-13_1_5_line_28 |  | 25 | 32 | 0.0090106 | 0.125 | 0.08 | 261 | 0 | 0.364 | 1 | 1 | cs | TRUE
29 | LV_2769-13_1_5_line_29 |  | 26 | 27 | 0.010502 | 0.125 | 0.08 | 261 | 0 | 0.364 | 1 | 1 | cs | TRUE
30 | LV_2769-13_1_5_line_30 |  | 27 | 28 | 0.012405 | 0.125 | 0.08 | 261 | 0 | 0.364 | 1 | 1 | cs | TRUE
31 | LV_2769-13_1_5_line_31 |  | 28 | 33 | 0.020615 | 0.125 | 0.08 | 261 | 0 | 0.364 | 1 | 1 | cs | TRUE
32 | LV_2769-13_1_5_line_32 |  | 29 | 30 | 0.022558 | 0.125 | 0.08 | 261 | 0 | 0.364 | 1 | 1 | cs | TRUE
33 | LV_2769-13_1_5_line_33 |  | 30 | 31 | 0.017395 | 0.125 | 0.08 | 261 | 0 | 0.364 | 1 | 1 | cs | TRUE
34 | LV_2769-13_1_5_line_34 |  | 31 | 34 | 0.050877 | 0.125 | 0.08 | 261 | 0 | 0.364 | 1 | 1 | cs | TRUE
35 | LV_2769-13_1_5_line_35 |  | 32 | 33 | 0.014719 | 0.125 | 0.08 | 261 | 0 | 0.364 | 1 | 1 | cs | TRUE
36 | LV_2769-13_1_5_line_36 |  | 34 | 49 | 0.01673 | 0.125 | 0.08 | 261 | 0 | 0.364 | 1 | 1 | cs | TRUE
37 | LV_2769-13_1_5_line_37 |  | 34 | 40 | 0.01457 | 0.125 | 0.08 | 261 | 0 | 0.364 | 1 | 1 | cs | TRUE
38 | LV_2769-13_1_5_line_38 |  | 35 | 36 | 0.026913 | 0.125 | 0.08 | 261 | 0 | 0.364 | 1 | 1 | cs | TRUE
39 | LV_2769-13_1_5_line_39 |  | 35 | 37 | 0.0050077 | 0.125 | 0.08 | 261 | 0 | 0.364 | 1 | 1 | cs | TRUE
40 | LV_2769-13_1_5_line_40 |  | 36 | 38 | 0.053644 | 0.125 | 0.08 | 261 | 0 | 0.364 | 1 | 3 | cs | TRUE
41 | LV_2769-13_1_5_line_41 |  | 37 | 39 | 0.022753 | 0.125 | 0.08 | 261 | 0 | 0.364 | 1 | 1 | cs | TRUE
42 | LV_2769-13_1_5_line_42 |  | 38 | 42 | 0.034023 | 0.125 | 0.08 | 261 | 0 | 0.364 | 1 | 1 | cs | TRUE
43 | LV_2769-13_1_5_line_43 |  | 38 | 43 | 0.049397 | 0.125 | 0.08 | 261 | 0 | 0.364 | 1 | 1 | cs | TRUE
44 | LV_2769-13_1_5_line_44 |  | 39 | 40 | 0.0053365 | 0.125 | 0.08 | 261 | 0 | 0.364 | 1 | 1 | cs | TRUE
45 | LV_2769-13_1_5_line_45 |  | 40 | 41 | 0.017891 | 0.125 | 0.08 | 261 | 0 | 0.364 | 1 | 1 | cs | TRUE
46 | LV_2769-13_1_5_line_46 |  | 41 | 50 | 0.018888 | 0.125 | 0.08 | 261 | 0 | 0.364 | 1 | 1 | cs | TRUE
47 | LV_2769-13_1_5_line_47 |  | 43 | 44 | 0.033342 | 0.125 | 0.08 | 261 | 0 | 0.364 | 1 | 1 | cs | TRUE
48 | LV_2769-13_1_5_line_48 |  | 45 | 46 | 0.0085007 | 0.125 | 0.08 | 261 | 0 | 0.364 | 1 | 1 | cs | TRUE
49 | LV_2769-13_1_5_line_49 |  | 46 | 53 | 0.017744 | 0.125 | 0.08 | 261 | 0 | 0.364 | 1 | 1 | cs | TRUE
50 | LV_2769-13_1_5_line_50 |  | 47 | 57 | 0.0078978 | 0.125 | 0.08 | 261 | 0 | 0.364 | 1 | 1 | cs | TRUE
51 | LV_2769-13_1_5_line_51 |  | 47 | 48 | 0.011568 | 0.125 | 0.08 | 261 | 0 | 0.364 | 1 | 3 | cs | TRUE
52 | LV_2769-13_1_5_line_52 |  | 50 | 51 | 0.013525 | 0.125 | 0.08 | 261 | 0 | 0.364 | 1 | 1 | cs | TRUE
53 | LV_2769-13_1_5_line_53 |  | 50 | 52 | 0.018309 | 0.125 | 0.08 | 261 | 0 | 0.364 | 1 | 1 | cs | TRUE
54 | LV_2769-13_1_5_line_54 |  | 51 | 58 | 0.018095 | 0.125 | 0.08 | 261 | 0 | 0.364 | 1 | 1 | cs | TRUE
55 | LV_2769-13_1_5_line_55 |  | 52 | 59 | 0.0084366 | 0.125 | 0.08 | 261 | 0 | 0.364 | 1 | 1 | cs | TRUE
56 | LV_2769-13_1_5_line_56 |  | 53 | 54 | 0.01418 | 0.125 | 0.08 | 261 | 0 | 0.364 | 1 | 1 | cs | TRUE
57 | LV_2769-13_1_5_line_57 |  | 54 | 56 | 0.014881 | 0.125 | 0.08 | 261 | 0 | 0.364 | 1 | 1 | cs | TRUE
58 | LV_2769-13_1_5_line_58 |  | 55 | 56 | 0.0079675 | 0.125 | 0.08 | 261 | 0 | 0.364 | 1 | 1 | cs | TRUE

## trafo
| name | std_type | hv_bus | lv_bus | sn_mva | vn_hv_kv | vn_lv_kv | vk_percent | vkr_percent | pfe_kw | i0_percent | shift_degree | tap_side | tap_neutral | tap_min | tap_max | tap_step_percent | tap_step_degree | tap_pos | tap_phase_shifter | parallel | df | in_service
0 | LV_2769-13_1_5_trafo_64 | 0.63 MVA 20/0.4 kV | 60 | 38 | 0.63 | 20 | 0.4 | 6 | 1.206 | 1.65 | 0.2619 | 150 | hv | 0 | -2 | 2 | 2.5 | 0 | 0 | FALSE | 1 | 1 | TRUE

## line_geodata
| x0 | y0 | x1 | y1 | x2 | y2 | x3 | y3 | x4 | y4 | x5 | y5 | x6 | y6 | x7 | y7 | x8 | y8 | x9 | y9 | x10 | y10 | x11 | y11 | x12 | y12 | x13 | y13 | x14 | y14 | x15 | y15 | x16 | y16 | x17 | y17 | x18 | y18 | x19 | y19 | x20 | y20 | x21 | y21 | x22 | y22 | x23 | y23 | x24 | y24 | x25 | y25 | x26 | y26 | x27 | y27 | x28 | y28 | x29 | y29 | x30 | y30 | x31 | y31 | x32 | y32 | x33 | y33 | x34 | y34 | x35 | y35 | x36 | y36 | x37 | y37 | x38 | y38 | x39 | y39 | x40 | y40 | x41 | y41 | x42 | y42 | x43 | y43 | x44 | y44 | x45 | y45 | x46 | y46 | x47 | y47 | x48 | y48 | x49 | y49 | x50 | y50 | x51 | y51 | x52 | y52 | x53 | y53 | x54 | y54 | x55 | y55 | x56 | y56 | x57 | y57
0 | 2613395.2456 | 1263772.0298 | 2613401.9059 | 1263754.177 | 2613413.7706 | 1263719.5577
1 | 2613413.7706 | 1263719.5577 | 2613379.9792 | 1263708.9284
2 | 2613395.2456 | 1263772.0298 | 2613388.7605 | 1263775.6399 | 2613381.0399 | 1263776.1006 | 2613370.1427 | 1263772.5069 | 2613368.1786 | 1263771.3311
3 | 2613369.6033 | 1263844.8111 | 2613375.7967 | 1263826.8683 | 2613388.7066 | 1263789.5271 | 2613389.5783 | 1263787.0385 | 2613391.0564 | 1263782.8167 | 2613395.2456 | 1263772.0298
4 | 2613379.9792 | 1263708.9284 | 2613362.7516 | 1263703.5094 | 2613355.2518 | 1263706.2055 | 2613350.268 | 1263706.8091
5 | 2613066.245 | 1263917.3307 | 2613067.6963 | 1263942.3178 | 2613066.5558 | 1263978.0176 | 2613064.3125 | 1264001.5512 | 2613056.7987 | 1264041.6846 | 2613033.658 | 1264140.2796 | 2613028.5876 | 1264161.8834 | 2613040.7601 | 1264164.0671 | 2613038.5087 | 1264174.2136 | 2613055.9889 | 1264187.3277 | 2613053.1791 | 1264191.1242 | 2613067.2322 | 1264194.2128 | 2613088.907 | 1264203.8783 | 2613103.8085 | 1264204.7228 | 2613110.4799 | 1264211.9314 | 2613119.9433 | 1264216.5666 | 2613122.4097 | 1264221.62 | 2613129.2795 | 1264227.6504 | 2613134.1191 | 1264232.2643 | 2613135.3479 | 1264231.6666 | 2613140.4371 | 1264228.9427 | 2613147.3074 | 1264231.3484 | 2613163.7288 | 1264236.1325 | 2613182.1863 | 1264253.163 | 2613184.1369 | 1264256.5029 | 2613192.4343 | 1264260.5464 | 2613198.7172 | 1264256.1128 | 2613199.8938 | 1264255.2704 | 2613198.7752 | 1264253.7335 | 2613207.5553 | 1264247.2708 | 2613222.9978 | 1264235.0523 | 2613225.3804 | 1264233.7456 | 2613226.0186 | 1264234.6143 | 2613227.3767 | 1264233.4498 | 2613233.5384 | 1264229.3607 | 2613234.6916 | 1264228.8963 | 2613242.9171 | 1264231.4275 | 2613244.9333 | 1264225.5724 | 2613247.3109 | 1264226.5117 | 2613249.5394 | 1264226.7946 | 2613251.171 | 1264221.1721 | 2613257.0232 | 1264207.2978 | 2613260.5204 | 1264199.2556 | 2613268.272 | 1264191.4231 | 2613271.0167 | 1264183.1235 | 2613272.5431 | 1264177.4119 | 2613274.8033 | 1264170.2564 | 2613281.7811 | 1264148.1679 | 2613296.105 | 1264104.3141 | 2613305.328 | 1264078.4724 | 2613309.1501 | 1264066.6284 | 2613346.5027 | 1263956.4362 | 2613360.3145 | 1263923.0219 | 2613376.1892 | 1263876.6257 | 2613380.3352 | 1263864.8825 | 2613370.1838 | 1263861.2682 | 2613367.7233 | 1263860.2842 | 2613362.0343 | 1263858.2589
6 | 2613362.0343 | 1263858.2589 | 2613343.5 | 1263851.5793 | 2613337.6318 | 1263868.9559
7 | 2613362.0343 | 1263858.2589 | 2613367.0521 | 1263843.9492
8 | 2613089.2107 | 1263861.1758 | 2613065.2473 | 1263864.2363 | 2613062.7218 | 1263861.9736 | 2613058.2761 | 1263862.9979 | 2613064.1607 | 1263899.3804 | 2613066.245 | 1263917.3307
9 | 2613066.245 | 1263917.3307 | 2613074.6081 | 1263932.8153
10 | 2613337.6318 | 1263868.9559 | 2613337.0328 | 1263870.7336 | 2613335.2382 | 1263876.0932
11 | 2613369.6033 | 1263844.8111 | 2613368.6551 | 1263844.4865 | 2613367.0521 | 1263843.9492
12 | 2613326.8743 | 1263725.9999 | 2613330.6967 | 1263727.5985 | 2613336.8111 | 1263731.4148 | 2613342.6154 | 1263735.7975 | 2613343.1692 | 1263737.3776 | 2613341.8072 | 1263740.2321 | 2613338.6113 | 1263744.7058 | 2613338.5998 | 1263749.8315 | 2613342.7276 | 1263756.2563 | 2613346.7725 | 1263762.6921 | 2613355.9187 | 1263764.6251 | 2613364.028 | 1263768.8462 | 2613368.1786 | 1263771.3311
13 | 2613089.2107 | 1263861.1758 | 2613092.9337 | 1263878.9486
14 | 2613089.2107 | 1263861.1758 | 2613093.3521 | 1263854.6694 | 2613101.15 | 1263849.8277 | 2613105.5942 | 1263848.8939
15 | 2613317.4961 | 1263844.2493 | 2613325.8674 | 1263821.4094
16 | 2613317.4961 | 1263844.2493 | 2613332.4908 | 1263847.6074 | 2613325.9988 | 1263867.7512
17 | 2613317.4961 | 1263844.2493 | 2613309.5757 | 1263846.5664 | 2613298.6242 | 1263853.0828
18 | 2613325.8674 | 1263821.4094 | 2613328.1954 | 1263815.0579
19 | 2613325.9988 | 1263867.7512 | 2613323.7215 | 1263874.5335
20 | 2613298.6242 | 1263853.0828 | 2613298.6107 | 1263853.0908 | 2613287.0777 | 1263864.4062 | 2613286.5243 | 1263865.5561
21 | 2613320.9568 | 1263882.8169 | 2613321.3133 | 1263881.7059 | 2613323.7215 | 1263874.5335
22 | 2613332.4457 | 1263884.4327 | 2613335.2382 | 1263876.0932
23 | 2613096.0538 | 1263893.8427 | 2613092.9337 | 1263878.9486
24 | 2613117.0708 | 1263846.4827 | 2613105.5942 | 1263848.8939
25 | 2613112.6773 | 1263825.4202 | 2613114.4422 | 1263833.8813
26 | 2613112.6773 | 1263825.4202 | 2613107.954 | 1263802.7775
27 | 2613117.0708 | 1263846.4827 | 2613114.4422 | 1263833.8813
28 | 2613096.0538 | 1263893.8427 | 2613097.9012 | 1263902.6619
29 | 2613108.787 | 1263959.8645 | 2613107.0402 | 1263949.5091
30 | 2613104.9768 | 1263937.277 | 2613107.0402 | 1263949.5091
31 | 2613104.9768 | 1263937.277 | 2613104.2501 | 1263932.9696 | 2613100.9191 | 1263917.0681
32 | 2613205.1601 | 1263934.5852 | 2613197.4318 | 1263955.7776
33 | 2613205.1601 | 1263934.5852 | 2613211.1198 | 1263918.2428
34 | 2613259.2234 | 1263934.8102 | 2613211.1198 | 1263918.2428
35 | 2613100.9191 | 1263917.0681 | 2613097.9012 | 1263902.6619
36 | 2613254.7896 | 1263950.942 | 2613259.2234 | 1263934.8102
37 | 2613263.2812 | 1263920.8252 | 2613262.5084 | 1263922.8582 | 2613259.2234 | 1263934.8102
38 | 2613275.0455 | 1263889.8897 | 2613275.9173 | 1263887.5972 | 2613286.5243 | 1263865.5561
39 | 2613275.0455 | 1263889.8897 | 2613273.2655 | 1263894.5704
40 | 2613286.5243 | 1263865.5561 | 2613240.1936 | 1263838.517
41 | 2613265.178 | 1263915.8372 | 2613273.2655 | 1263894.5704
42 | 2613240.1936 | 1263838.517 | 2613206.5243 | 1263844.057
43 | 2613258.8527 | 1263792.7604 | 2613240.1936 | 1263838.517
44 | 2613263.2812 | 1263920.8252 | 2613265.178 | 1263915.8372
45 | 2613263.2812 | 1263920.8252 | 2613266.6377 | 1263921.8668 | 2613270.5878 | 1263923.5323 | 2613276.4714 | 1263926.0916 | 2613280.0979 | 1263926.6806
46 | 2613298.3762 | 1263924.1282 | 2613293.8826 | 1263926.3975 | 2613288.4296 | 1263926.641 | 2613283.0663 | 1263927.1627 | 2613280.0979 | 1263926.6806
47 | 2613258.8527 | 1263792.7604 | 2613225.772 | 1263797.6456
48 | 2613331.1207 | 1263807.0764 | 2613328.1954 | 1263815.0579
49 | 2613331.1207 | 1263807.0764 | 2613348.1291 | 1263802.0216
50 | 2613320.9568 | 1263882.8169 | 2613318.5149 | 1263890.3278
51 | 2613332.4457 | 1263884.4327 | 2613320.9568 | 1263882.8169
52 | 2613298.3762 | 1263924.1282 | 2613305.77 | 1263918.1851 | 2613309.5563 | 1263919.5913
53 | 2613298.3762 | 1263924.1282 | 2613297.3879 | 1263931.6645 | 2613294.5576 | 1263941.1202 | 2613294.2117 | 1263941.8839
54 | 2613326.5188 | 1263925.8912 | 2613309.5563 | 1263919.5913
55 | 2613291.1042 | 1263949.7073 | 2613291.901 | 1263946.985 | 2613294.2117 | 1263941.8839
56 | 2613357.0471 | 1263793.2895 | 2613355.0334 | 1263799.9697 | 2613348.1291 | 1263802.0216
57 | 2613357.0471 | 1263793.2895 | 2613357.4918 | 1263791.814 | 2613344.6846 | 1263788.0819
58 | 2613337.0352 | 1263785.8528 | 2613344.6846 | 1263788.0819

## bus_geodata
| x | y | coords
0 | 2613413.7706 | 1263719.5577
1 | 2613395.2456 | 1263772.0298
2 | 2613379.9792 | 1263708.9284
3 | 2613362.0343 | 1263858.2589
4 | 2613066.245 | 1263917.3307
5 | 2613337.6318 | 1263868.9559
6 | 2613367.0521 | 1263843.9492
7 | 2613369.6033 | 1263844.8111
8 | 2613368.1786 | 1263771.3311
9 | 2613089.2107 | 1263861.1758
10 | 2613074.6081 | 1263932.8153
11 | 2613350.268 | 1263706.8091
12 | 2613317.4961 | 1263844.2493
13 | 2613325.8674 | 1263821.4094
14 | 2613325.9988 | 1263867.7512
15 | 2613298.6242 | 1263853.0828
16 | 2613323.7215 | 1263874.5335
17 | 2613335.2382 | 1263876.0932
18 | 2613326.8743 | 1263725.9999
19 | 2613092.9337 | 1263878.9486
20 | 2613105.5942 | 1263848.8939
21 | 2613112.6773 | 1263825.4202
22 | 2613114.4422 | 1263833.8813
23 | 2613107.954 | 1263802.7775
24 | 2613117.0708 | 1263846.4827
25 | 2613096.0538 | 1263893.8427
26 | 2613108.787 | 1263959.8645
27 | 2613107.0402 | 1263949.5091
28 | 2613104.9768 | 1263937.277
29 | 2613197.4318 | 1263955.7776
30 | 2613205.1601 | 1263934.5852
31 | 2613211.1197 | 1263918.2428
32 | 2613097.9012 | 1263902.6619
33 | 2613100.9191 | 1263917.0681
34 | 2613259.2234 | 1263934.8102
35 | 2613275.0455 | 1263889.8897
36 | 2613286.5243 | 1263865.5561
37 | 2613273.2655 | 1263894.5704
38 | 2613240.1936 | 1263838.517
39 | 2613265.178 | 1263915.8372
40 | 2613263.2812 | 1263920.8252
41 | 2613280.0979 | 1263926.6806
42 | 2613206.5243 | 1263844.057
43 | 2613258.8527 | 1263792.7604
44 | 2613225.772 | 1263797.6456
45 | 2613328.1954 | 1263815.0579
46 | 2613331.1207 | 1263807.0764
47 | 2613320.9568 | 1263882.8169
48 | 2613332.4457 | 1263884.4327
49 | 2613254.7896 | 1263950.942
50 | 2613298.3762 | 1263924.1282
51 | 2613309.5563 | 1263919.5913
52 | 2613294.2117 | 1263941.8839
53 | 2613348.1291 | 1263802.0216
54 | 2613357.0471 | 1263793.2895
55 | 2613337.0352 | 1263785.8528
56 | 2613344.6846 | 1263788.0819
57 | 2613318.5149 | 1263890.3278
58 | 2613326.5188 | 1263925.8912
59 | 2613291.1042 | 1263949.7073
60 | 2613206.5243 | 1263844.057

## line_std_types
| c_nf_per_km | r_ohm_per_km | x_ohm_per_km | max_i_ka | type | q_mm2 | alpha | voltage_rating
NAYY 4x50 SE | 210 | 0.642 | 0.083 | 0.142 | cs | 50 | 0.00403 | LV
NAYY 4x120 SE | 264 | 0.225 | 0.08 | 0.242 | cs | 120 | 0.00403 | LV
NAYY 4x150 SE | 261 | 0.208 | 0.08 | 0.27 | cs | 150 | 0.00403 | LV
NA2XS2Y 1x95 RM/25 12/20 kV | 216 | 0.313 | 0.132 | 0.252 | cs | 95 | 0.00403 | MV
NA2XS2Y 1x185 RM/25 12/20 kV | 273 | 0.161 | 0.117 | 0.362 | cs | 185 | 0.00403 | MV
NA2XS2Y 1x240 RM/25 12/20 kV | 304 | 0.122 | 0.112 | 0.421 | cs | 240 | 0.00403 | MV
NA2XS2Y 1x95 RM/25 6/10 kV | 315 | 0.313 | 0.123 | 0.249 | cs | 95 | 0.00403 | MV
NA2XS2Y 1x185 RM/25 6/10 kV | 406 | 0.161 | 0.11 | 0.358 | cs | 185 | 0.00403 | MV
NA2XS2Y 1x240 RM/25 6/10 kV | 456 | 0.122 | 0.105 | 0.416 | cs | 240 | 0.00403 | MV
NA2XS2Y 1x150 RM/25 12/20 kV | 250 | 0.206 | 0.116 | 0.319 | cs | 150 | 0.00403 | MV
NA2XS2Y 1x120 RM/25 12/20 kV | 230 | 0.253 | 0.119 | 0.283 | cs | 120 | 0.00403 | MV
NA2XS2Y 1x70 RM/25 12/20 kV | 190 | 0.443 | 0.132 | 0.22 | cs | 70 | 0.00403 | MV
NA2XS2Y 1x150 RM/25 6/10 kV | 360 | 0.206 | 0.11 | 0.315 | cs | 150 | 0.00403 | MV
NA2XS2Y 1x120 RM/25 6/10 kV | 340 | 0.253 | 0.113 | 0.28 | cs | 120 | 0.00403 | MV
NA2XS2Y 1x70 RM/25 6/10 kV | 280 | 0.443 | 0.123 | 0.217 | cs | 70 | 0.00403 | MV
N2XS(FL)2Y 1x120 RM/35 64/110 kV | 112 | 0.153 | 0.166 | 0.366 | cs | 120 | 0.00393 | HV
N2XS(FL)2Y 1x185 RM/35 64/110 kV | 125 | 0.099 | 0.156 | 0.457 | cs | 185 | 0.00393 | HV
N2XS(FL)2Y 1x240 RM/35 64/110 kV | 135 | 0.075 | 0.149 | 0.526 | cs | 240 | 0.00393 | HV
N2XS(FL)2Y 1x300 RM/35 64/110 kV | 144 | 0.06 | 0.144 | 0.588 | cs | 300 | 0.00393 | HV
15-AL1/3-ST1A 0.4 | 11 | 1.8769 | 0.35 | 0.105 | ol | 16 | 0.00403 | LV
24-AL1/4-ST1A 0.4 | 11.25 | 1.2012 | 0.335 | 0.14 | ol | 24 | 0.00403 | LV
48-AL1/8-ST1A 0.4 | 12.2 | 0.5939 | 0.3 | 0.21 | ol | 48 | 0.00403 | LV
94-AL1/15-ST1A 0.4 | 13.2 | 0.306 | 0.29 | 0.35 | ol | 94 | 0.00403 | LV
34-AL1/6-ST1A 10.0 | 9.7 | 0.8342 | 0.36 | 0.17 | ol | 34 | 0.00403 | MV
48-AL1/8-ST1A 10.0 | 10.1 | 0.5939 | 0.35 | 0.21 | ol | 48 | 0.00403 | MV
70-AL1/11-ST1A 10.0 | 10.4 | 0.4132 | 0.339 | 0.29 | ol | 70 | 0.00403 | MV
94-AL1/15-ST1A 10.0 | 10.75 | 0.306 | 0.33 | 0.35 | ol | 94 | 0.00403 | MV
122-AL1/20-ST1A 10.0 | 11.1 | 0.2376 | 0.323 | 0.41 | ol | 122 | 0.00403 | MV
149-AL1/24-ST1A 10.0 | 11.25 | 0.194 | 0.315 | 0.47 | ol | 149 | 0.00403 | MV
34-AL1/6-ST1A 20.0 | 9.15 | 0.8342 | 0.382 | 0.17 | ol | 34 | 0.00403 | MV
48-AL1/8-ST1A 20.0 | 9.5 | 0.5939 | 0.372 | 0.21 | ol | 48 | 0.00403 | MV
70-AL1/11-ST1A 20.0 | 9.7 | 0.4132 | 0.36 | 0.29 | ol | 70 | 0.00403 | MV
94-AL1/15-ST1A 20.0 | 10 | 0.306 | 0.35 | 0.35 | ol | 94 | 0.00403 | MV
122-AL1/20-ST1A 20.0 | 10.3 | 0.2376 | 0.344 | 0.41 | ol | 122 | 0.00403 | MV
149-AL1/24-ST1A 20.0 | 10.5 | 0.194 | 0.337 | 0.47 | ol | 149 | 0.00403 | MV
184-AL1/30-ST1A 20.0 | 10.75 | 0.1571 | 0.33 | 0.535 | ol | 184 | 0.00403 | MV
243-AL1/39-ST1A 20.0 | 11 | 0.1188 | 0.32 | 0.645 | ol | 243 | 0.00403 | MV
48-AL1/8-ST1A 110.0 | 8 | 0.5939 | 0.46 | 0.21 | ol | 48 | 0.00403 | HV
70-AL1/11-ST1A 110.0 | 8.4 | 0.4132 | 0.45 | 0.29 | ol | 70 | 0.00403 | HV
94-AL1/15-ST1A 110.0 | 8.65 | 0.306 | 0.44 | 0.35 | ol | 94 | 0.00403 | HV
122-AL1/20-ST1A 110.0 | 8.5 | 0.2376 | 0.43 | 0.41 | ol | 122 | 0.00403 | HV
149-AL1/24-ST1A 110.0 | 8.75 | 0.194 | 0.41 | 0.47 | ol | 149 | 0.00403 | HV
184-AL1/30-ST1A 110.0 | 8.8 | 0.1571 | 0.4 | 0.535 | ol | 184 | 0.00403 | HV
243-AL1/39-ST1A 110.0 | 9 | 0.1188 | 0.39 | 0.645 | ol | 243 | 0.00403 | HV
305-AL1/39-ST1A 110.0 | 9.2 | 0.0949 | 0.38 | 0.74 | ol | 305 | 0.00403 | HV
490-AL1/64-ST1A 110.0 | 9.75 | 0.059 | 0.37 | 0.96 | ol | 490 | 0.00403 | HV
679-AL1/86-ST1A 110.0 | 9.95 | 0.042 | 0.36 | 1.15 | ol | 679 | 0.00403 | HV
490-AL1/64-ST1A 220.0 | 10 | 0.059 | 0.285 | 0.96 | ol | 490 | 0.00403 | HV
679-AL1/86-ST1A 220.0 | 11.7 | 0.042 | 0.275 | 1.15 | ol | 679 | 0.00403 | HV
490-AL1/64-ST1A 380.0 | 11 | 0.059 | 0.253 | 0.96 | ol | 490 | 0.00403 | HV
679-AL1/86-ST1A 380.0 | 14.6 | 0.042 | 0.25 | 1.15 | ol | 679 | 0.00403 | HV

## trafo_std_types
| i0_percent | pfe_kw | vkr_percent | sn_mva | vn_lv_kv | vn_hv_kv | vk_percent | shift_degree | vector_group | tap_side | tap_neutral | tap_min | tap_max | tap_step_degree | tap_step_percent | tap_phase_shifter
160 MVA 380/110 kV | 0.06 | 60 | 0.25 | 160 | 110 | 380 | 12.2 | 0 | Yy0 | hv | 0 | -9 | 9 | 0 | 1.5 | FALSE
100 MVA 220/110 kV | 0.06 | 55 | 0.26 | 100 | 110 | 220 | 12 | 0 | Yy0 | hv | 0 | -9 | 9 | 0 | 1.5 | FALSE
63 MVA 110/20 kV | 0.04 | 22 | 0.32 | 63 | 20 | 110 | 18 | 150 | YNd5 | hv | 0 | -9 | 9 | 0 | 1.5 | FALSE
40 MVA 110/20 kV | 0.05 | 18 | 0.34 | 40 | 20 | 110 | 16.2 | 150 | YNd5 | hv | 0 | -9 | 9 | 0 | 1.5 | FALSE
25 MVA 110/20 kV | 0.07 | 14 | 0.41 | 25 | 20 | 110 | 12 | 150 | YNd5 | hv | 0 | -9 | 9 | 0 | 1.5 | FALSE
63 MVA 110/10 kV | 0.04 | 22 | 0.32 | 63 | 10 | 110 | 18 | 150 | YNd5 | hv | 0 | -9 | 9 | 0 | 1.5 | FALSE
40 MVA 110/10 kV | 0.05 | 18 | 0.34 | 40 | 10 | 110 | 16.2 | 150 | YNd5 | hv | 0 | -9 | 9 | 0 | 1.5 | FALSE
25 MVA 110/10 kV | 0.07 | 14 | 0.41 | 25 | 10 | 110 | 12 | 150 | YNd5 | hv | 0 | -9 | 9 | 0 | 1.5 | FALSE
0.25 MVA 20/0.4 kV | 0.32 | 0.8 | 1.44 | 0.25 | 0.4 | 20 | 6 | 150 | Yzn5 | hv | 0 | -2 | 2 | 0 | 2.5 | FALSE
0.4 MVA 20/0.4 kV | 0.3375 | 1.35 | 1.425 | 0.4 | 0.4 | 20 | 6 | 150 | Dyn5 | hv | 0 | -2 | 2 | 0 | 2.5 | FALSE
0.63 MVA 20/0.4 kV | 0.2619 | 1.65 | 1.206 | 0.63 | 0.4 | 20 | 6 | 150 | Dyn5 | hv | 0 | -2 | 2 | 0 | 2.5 | FALSE
0.25 MVA 10/0.4 kV | 0.24 | 0.6 | 1.2 | 0.25 | 0.4 | 10 | 4 | 150 | Dyn5 | hv | 0 | -2 | 2 | 0 | 2.5 | FALSE
0.4 MVA 10/0.4 kV | 0.2375 | 0.95 | 1.325 | 0.4 | 0.4 | 10 | 4 | 150 | Dyn5 | hv | 0 | -2 | 2 | 0 | 2.5 | FALSE
0.63 MVA 10/0.4 kV | 0.1873 | 1.18 | 1.0794 | 0.63 | 0.4 | 10 | 4 | 150 | Dyn5 | hv | 0 | -2 | 2 | 0 | 2.5 | FALSE

## trafo3w_std_types
| sn_hv_mva | sn_mv_mva | sn_lv_mva | vn_hv_kv | vn_mv_kv | vn_lv_kv | vk_hv_percent | vk_mv_percent | vk_lv_percent | vkr_hv_percent | vkr_mv_percent | vkr_lv_percent | pfe_kw | i0_percent | shift_mv_degree | shift_lv_degree | vector_group | tap_side | tap_neutral | tap_min | tap_max | tap_step_percent
63/25/38 MVA 110/20/10 kV | 63 | 25 | 38 | 110 | 20 | 10 | 10.4 | 10.4 | 10.4 | 0.28 | 0.32 | 0.35 | 35 | 0.89 | 0 | 0 | YN0yn0yn0 | hv | 0 | -10 | 10 | 1.2
63/25/38 MVA 110/10/10 kV | 63 | 25 | 38 | 110 | 10 | 10 | 10.4 | 10.4 | 10.4 | 0.28 | 0.32 | 0.35 | 35 | 0.89 | 0 | 0 | YN0yn0yn0 | hv | 0 | -10 | 10 | 1.2

## fuse_std_types
| fuse_type | i_rated_a | t_avg | t_min | t_total | x_avg | x_min | x_total
HV 100A | HV 100A | 100 | 0 | [10.0, 3.64, 0.854, 0.281, 0.1, 0.0531, 0.022, 0.01] | [10.0, 4.267, 1.21, 0.403, 0.1, 0.058, 0.022, 0.01] | 0 | [300.0, 350.0, 450.0, 550.0, 700.0, 850.0, 1200.0, 1752.0] | [600.0, 700.0, 900.0, 1150.0, 1665.0, 2000.0, 3000.0, 4313.0]
HV 10A | HV 10A | 10 | 0 | [10.0, 1675.0, 0.344, 0.156, 0.1, 0.0417, 0.0171, 0.01] | [10.0, 1.3, 0.3, 0.155, 0.1, 0.0555, 0.023, 0.01] | 0 | [30.0, 32.0, 35.0, 37.0, 39.0, 50.0, 70.0, 88.0] | [60.0, 70.0, 80.0, 87.0, 94.0, 110.0, 150.0, 216.0]
HV 125A | HV 125A | 125 | 0 | [10.0, 1.82, 0.344, 0.1, 0.0467, 0.0269, 0.01] | [10.0, 2.478, 0.426, 0.1, 0.0427, 0.0211, 0.01] | 0 | [375.0, 500.0, 700.0, 925.0, 1200.0, 1500.0, 2341.0] | [750.0, 1000.0, 1500.0, 2200.0, 3000.0, 4000.0, 5765.0]
HV 160A | HV 160A | 160 | 0 | [10.0, 4.15, 1.03, 0.198, 0.1, 0.051, 0.0172, 0.01] | [10.0, 2.3, 0.734, 0.274, 0.1, 0.046, 0.0177, 0.01] | 0 | [480.0, 550.0, 700.0, 1000.0, 1260.0, 1600.0, 2500.0, 3227.0] | [960.0, 1300.0, 1700.0, 2200.0, 2996.0, 4000.0, 6000.0, 7946.0]
HV 16A | HV 16A | 16 | 0 | [10.0, 0.352, 0.164, 0.1, 0.0649, 0.0342, 0.01] | [10.0, 2.34, 0.722, 0.181, 0.1, 0.055, 0.0296, 0.01] | 0 | [48.0, 60.0, 65.0, 71.0, 80.0, 100.0, 162.0] | [96.0, 110.0, 125.0, 150.0, 168.0, 200.0, 250.0, 398.0]
HV 200A | HV 200A | 200 | 0 | [10.0, 4.267, 1.21, 0.403, 0.1, 0.058, 0.022, 0.01] | [10.0, 3.73, 1.654, 0.328, 0.1, 0.0531, 0.019, 0.01] | 0 | [600.0, 700.0, 900.0, 1150.0, 1665.0, 2000.0, 3000.0, 4313.0] | [1200.0, 1500.0, 1800.0, 2700.0, 3960.0, 5000.0, 7500.0, 10620.0]
HV 20A | HV 20A | 20 | 0 | [10.0, 1.3, 0.3, 0.155, 0.1, 0.0555, 0.023, 0.01] | [10.0, 1.3, 0.161, 0.1, 0.0611, 0.0399, 0.0141, 0.01] | 0 | [60.0, 70.0, 80.0, 87.0, 94.0, 110.0, 150.0, 216.0] | [120.0, 150.0, 200.0, 223.0, 260.0, 300.0, 450.0, 532.0]
HV 25A | HV 25A | 25 | 0 | [10.0, 2.512, 0.833, 0.299, 0.1, 0.0372, 0.0223, 0.01] | [10.0, 3.125, 0.597, 0.198, 0.1, 0.0378, 0.022, 0.01] | 0 | [75.0, 82.0, 90.0, 100.0, 124.0, 170.0, 200.0, 289.0] | [150.0, 170.0, 210.0, 250.0, 294.0, 400.0, 500.0, 711.0]
HV 31.5A | HV 31.5A | 31.5 | 0 | [10.0, 2.34, 0.722, 0.181, 0.1, 0.055, 0.0296, 0.01] | [10.0, 2.84, 0.368, 0.164, 0.1, 0.0621, 0.0378, 0.0195, 0.01] | 0 | [95.0, 110.0, 125.0, 150.0, 165.0, 200.0, 250.0, 390.0] | [189.0, 220.0, 300.0, 350.0, 393.0, 450.0, 530.0, 700.0, 960.0]
HV 40A | HV 40A | 40 | 0 | [10.0, 1.3, 0.161, 0.1, 0.0611, 0.0399, 0.0141, 0.01] | [10.0, 2.05, 0.369, 0.198, 0.1, 0.051, 0.0298, 0.01] | 0 | [120.0, 150.0, 200.0, 223.0, 260.0, 300.0, 450.0, 532.0] | [240.0, 300.0, 400.0, 450.0, 530.0, 650.0, 800.0, 1311.0]
HV 50A | HV 50A | 50 | 0 | [10.0, 3.215, 0.597, 0.198, 0.1, 0.0378, 0.022, 0.01] | [10.0, 3.64, 0.854, 0.281, 0.1, 0.0531, 0.022, 0.01] | 0 | [150.0, 170.0, 210.0, 250.0, 294.0, 400.0, 500.0, 711.0] | [300.0, 350.0, 450.0, 550.0, 700.0, 850.0, 1200.0, 1752.0]
HV 6.3A | HV 6.3A | 6.3 | 0 | [10.0, 1.39, 0.344, 0.168, 0.1, 0.056, 0.0263, 0.01] | [10.0, 1.711, 0.516, 0.198, 0.1, 0.0634, 0.0303, 0.01] | 0 | [19.0, 19.5, 20.4, 20.8, 22.0, 25.0, 32.0, 48.0] | [38.0, 40.0, 43.0, 48.0, 53.0, 60.0, 75.0, 118.0]
HV 63A | HV 63A | 63 | 0 | [10.0, 2.84, 0.368, 0.164, 0.1, 0.0621, 0.0378, 0.0195, 0.01] | [10.0, 1.82, 0.344, 0.1, 0.0467, 0.0269, 0.01] | 0 | [189.0, 220.0, 300.0, 350.0, 393.0, 450.0, 530.0, 700.0, 961.0] | [378.0, 500.0, 700.0, 934.0, 1200.0, 1500.0, 2366.0]
HV 80A | HV 80A | 80 | 0 | [10.0, 2.05, 0.369, 0.198, 0.1, 0.051, 0.0298, 0.01] | [10.0, 4.15, 1.03, 0.198, 0.1, 0.051, 0.0172, 0.01] | 0 | [240.0, 300.0, 400.0, 450.0, 530.0, 650.0, 800.0, 1311.0] | [480.0, 550.0, 700.0, 1000.0, 1260.0, 1600.0, 2500.0, 3227.0]
Siemens NH-1-100 | Siemens NH-1-100 | 100 | [5400.0, 2000.0, 400.0, 20.0, 1.0, 0.2, 0.012, 0.004] | 0 | 0 | [150.0, 190.0, 250.0, 430.0, 900.0, 1250.0, 2700.0, 3600.0] | 0 | 0
Siemens NH-1-125 | Siemens NH-1-125 | 125 | [4800.0, 120.0, 7.0, 0.1, 0.004] | 0 | 0 | [180.0, 400.0, 740.0, 2000.0, 4250.0] | 0 | 0
Siemens NH-1-16 | Siemens NH-1-16 | 16 | [4000.0, 400.0, 2.0, 0.1, 0.04, 0.01] | 0 | 0 | [26.0, 35.0, 75.0, 150.0, 200.0, 300.0] | 0 | 0
Siemens NH-1-160 | Siemens NH-1-160 | 160 | [4800.0, 120.0, 7.0, 0.1, 0.004] | 0 | 0 | [210.0, 500.0, 900.0, 2300.0, 5000.0] | 0 | 0
Siemens NH-1-25 | Siemens NH-1-25 | 25 | [4000.0, 1000.0, 10.0, 0.2, 0.02, 0.01] | 0 | 0 | [40.0, 50.0, 100.0, 210.0, 400.0, 500.0] | 0 | 0
Siemens NH-1-50 | Siemens NH-1-50 | 50 | [4000.0, 40.0, 4.0, 1.0, 0.02, 0.01] | 0 | 0 | [86.0, 200.0, 300.0, 400.0, 1000.0, 1280.0] | 0 | 0
Siemens NH-1-63 | Siemens NH-1-63 | 63 | [4000.0, 100.0, 10.0, 2.0, 0.04, 0.01] | 0 | 0 | [100.0, 200.0, 300.0, 400.0, 1000.0, 1500.0] | 0 | 0
Siemens NH-1-80 | Siemens NH-1-80 | 80 | [4800.0, 120.0, 7.0, 0.1, 0.01] | 0 | 0 | [150.58, 250.0, 450.0, 1150.0, 2470.0] | 0 | 0
Siemens NH-2-1000 | Siemens NH-2-1000 | 1000 | [4800.0, 120.0, 7.0, 0.1, 0.004] | 0 | 0 | [1900.0, 3500.0, 8400.0, 24000.0, 52000.0] | 0 | 0
Siemens NH-2-200 | Siemens NH-2-200 | 200 | [4800.0, 120.0, 7.0, 0.1, 0.004] | 0 | 0 | [280.0, 650.0, 1200.0, 3000.0, 7000.0] | 0 | 0
Siemens NH-2-224 | Siemens NH-2-224 | 224 | [4800.0, 120.0, 7.0, 0.2, 0.04, 0.004] | 0 | 0 | [400.0, 750.0, 1453.0, 3025.0, 4315.0, 7600.0] | 0 | 0
Siemens NH-2-250 | Siemens NH-2-250 | 250 | [4800.0, 120.0, 7.0, 0.1, 0.004] | 0 | 0 | [450.0, 800.0, 1650.0, 4000.0, 8500.0] | 0 | 0
Siemens NH-2-315 | Siemens NH-2-315 | 315 | [4800.0, 120.0, 7.0, 0.1, 0.004] | 0 | 0 | [550.0, 920.0, 1900.0, 5000.0, 11000.0] | 0 | 0
Siemens NH-2-355 | Siemens NH-2-355 | 355 | [4800.0, 120.0, 6.0, 0.1, 0.004] | 0 | 0 | [650.0, 1116.27, 2350.0, 5840.0, 12790.0] | 0 | 0
Siemens NH-2-400 | Siemens NH-2-400 | 400 | [4800.0, 120.0, 7.0, 0.1, 0.004] | 0 | 0 | [720.0, 1350.0, 2800.0, 6500.0, 15000.0] | 0 | 0
Siemens NH-2-425 | Siemens NH-2-425 | 425 | [4800.0, 120.0, 7.0, 0.1, 0.004] | 0 | 0 | [850.0, 1500.0, 3050.0, 7500.0, 16500.0] | 0 | 0
Siemens NH-2-630 | Siemens NH-2-630 | 630 | [4800.0, 120.0, 7.0, 0.1, 0.004] | 0 | 0 | [1200.0, 2000.0, 4800.0, 12000.0, 26000.0] | 0 | 0

## dtypes
| element | column | dtype
0 | bus | name | object
1 | bus | vn_kv | float64
2 | bus | type | object
3 | bus | zone | object
4 | bus | in_service | bool
5 | load | name | object
6 | load | bus | uint32
7 | load | p_mw | float64
8 | load | q_mvar | float64
9 | load | const_z_percent | float64
10 | load | const_i_percent | float64
11 | load | sn_mva | float64
12 | load | scaling | float64
13 | load | in_service | bool
14 | load | type | object
15 | ext_grid | name | object
16 | ext_grid | bus | uint32
17 | ext_grid | vm_pu | float64
18 | ext_grid | va_degree | float64
19 | ext_grid | slack_weight | float64
20 | ext_grid | in_service | bool
21 | line | name | object
22 | line | std_type | object
23 | line | from_bus | uint32
24 | line | to_bus | uint32
25 | line | length_km | float64
26 | line | r_ohm_per_km | float64
27 | line | x_ohm_per_km | float64
28 | line | c_nf_per_km | float64
29 | line | g_us_per_km | float64
30 | line | max_i_ka | float64
31 | line | df | float64
32 | line | parallel | uint32
33 | line | type | object
34 | line | in_service | bool
35 | trafo | name | object
36 | trafo | std_type | object
37 | trafo | hv_bus | uint32
38 | trafo | lv_bus | uint32
39 | trafo | sn_mva | float64
40 | trafo | vn_hv_kv | float64
41 | trafo | vn_lv_kv | float64
42 | trafo | vk_percent | float64
43 | trafo | vkr_percent | float64
44 | trafo | pfe_kw | float64
45 | trafo | i0_percent | float64
46 | trafo | shift_degree | float64
47 | trafo | tap_side | object
48 | trafo | tap_neutral | int32
49 | trafo | tap_min | int32
50 | trafo | tap_max | int32
51 | trafo | tap_step_percent | float64
52 | trafo | tap_step_degree | float64
53 | trafo | tap_pos | int32
54 | trafo | tap_phase_shifter | bool
55 | trafo | parallel | uint32
56 | trafo | df | float64
57 | trafo | in_service | bool
58 | line_geodata | coords | object
59 | bus_geodata | x | float64
60 | bus_geodata | y | float64
61 | bus_geodata | coords | object

## parameters
| version | format_version | converged | OPF_converged | name | f_hz | sn_mva
0 | 2.14.6 | 2.14.0 | FALSE | FALSE |  | 50 | 1