## bus
| name | vn_kv | type | zone | in_service
0 | bus_LV_2769-16_0_5_node_0 | 0.4 | n |  | TRUE
1 | bus_LV_2769-16_0_5_node_1 | 0.4 | n |  | TRUE
2 | bus_LV_2769-16_0_5_node_3 | 0.4 | n |  | TRUE
3 | bus_LV_2769-16_0_5_node_4 | 0.4 | n |  | TRUE
4 | bus_LV_2769-16_0_5_node_5 | 0.4 | n |  | TRUE
5 | bus_LV_2769-16_0_5_node_18 | 0.4 | n |  | TRUE
6 | bus_LV_2769-16_0_5_node_19 | 0.4 | n |  | TRUE
7 | bus_LV_2769-16_0_5_node_16 | 0.4 | n |  | TRUE
8 | bus_LV_2769-16_0_5_node_39 | 0.4 | n |  | TRUE
9 | bus_LV_2769-16_0_5_node_6 | 0.4 | n |  | TRUE
10 | bus_LV_2769-16_0_5_node_47 | 0.4 | n |  | TRUE
11 | bus_LV_2769-16_0_5_node_21 | 0.4 | n |  | TRUE
12 | bus_LV_2769-16_0_5_node_23 | 0.4 | n |  | TRUE
13 | bus_LV_2769-16_0_5_node_8 | 0.4 | n |  | TRUE
14 | bus_LV_2769-16_0_5_node_42 | 0.4 | n |  | TRUE
15 | bus_LV_2769-16_0_5_node_17 | 0.4 | n |  | TRUE
16 | bus_LV_2769-16_0_5_node_33 | 0.4 | n |  | TRUE
17 | bus_LV_2769-16_0_5_node_65 | 0.4 | n |  | TRUE
18 | bus_LV_2769-16_0_5_node_22 | 0.4 | n |  | TRUE
19 | bus_LV_2769-16_0_5_node_32 | 0.4 | n |  | TRUE
20 | bus_LV_2769-16_0_5_node_38 | 0.4 | n |  | TRUE
21 | bus_LV_2769-16_0_5_node_20 | 0.4 | n |  | TRUE
22 | bus_LV_2769-16_0_5_node_41 | 0.4 | n |  | TRUE
23 | bus_LV_2769-16_0_5_node_43 | 0.4 | n |  | TRUE
24 | bus_LV_2769-16_0_5_node_9 | 0.4 | n |  | TRUE
25 | bus_LV_2769-16_0_5_node_10 | 0.4 | n |  | TRUE
26 | bus_LV_2769-16_0_5_node_11 | 0.4 | n |  | TRUE
27 | bus_LV_2769-16_0_5_node_12 | 0.4 | n |  | TRUE
28 | bus_LV_2769-16_0_5_node_14 | 0.4 | n |  | TRUE
29 | bus_LV_2769-16_0_5_node_26 | 0.4 | n |  | TRUE
30 | bus_LV_2769-16_0_5_node_24 | 0.4 | n |  | TRUE
31 | bus_LV_2769-16_0_5_node_64 | 0.4 | n |  | TRUE
32 | bus_LV_2769-16_0_5_node_55 | 0.4 | n |  | TRUE
33 | bus_LV_2769-16_0_5_node_56 | 0.4 | n |  | TRUE
34 | bus_LV_2769-16_0_5_node_34 | 0.4 | n |  | TRUE
35 | bus_LV_2769-16_0_5_node_27 | 0.4 | n |  | TRUE
36 | bus_LV_2769-16_0_5_node_28 | 0.4 | n |  | TRUE
37 | bus_LV_2769-16_0_5_node_48 | 0.4 | n |  | TRUE
38 | bus_LV_2769-16_0_5_node_45 | 0.4 | n |  | TRUE
39 | bus_LV_2769-16_0_5_node_29 | 0.4 | n |  | TRUE
40 | bus_LV_2769-16_0_5_node_30 | 0.4 | n |  | TRUE
41 | bus_LV_2769-16_0_5_node_46 | 0.4 | n |  | TRUE
42 | bus_LV_2769-16_0_5_node_71 | 0.4 | n |  | TRUE
43 | bus_LV_2769-16_0_5_node_31 | 0.4 | n |  | TRUE
44 | bus_LV_2769-16_0_5_node_40 | 0.4 | n |  | TRUE
45 | bus_LV_2769-16_0_5_node_36 | 0.4 | n |  | TRUE
46 | bus_LV_2769-16_0_5_node_53 | 0.4 | n |  | TRUE
47 | bus_LV_2769-16_0_5_node_44 | 0.4 | n |  | TRUE
48 | bus_LV_2769-16_0_5_node_59 | 0.4 | n |  | TRUE
49 | bus_LV_2769-16_0_5_node_58 | 0.4 | n |  | TRUE
50 | bus_LV_2769-16_0_5_node_74 | 0.4 | n |  | TRUE
51 | bus_LV_2769-16_0_5_node_75 | 0.4 | n |  | TRUE
52 | bus_LV_2769-16_0_5_node_98 | 0.4 | n |  | TRUE
53 | bus_LV_2769-16_0_5_node_93 | 0.4 | n |  | TRUE
54 | bus_LV_2769-16_0_5_node_91 | 0.4 | n |  | TRUE
55 | bus_LV_2769-16_0_5_node_72 | 0.4 | n |  | TRUE
56 | bus_LV_2769-16_0_5_node_95 | 0.4 | n |  | TRUE
57 | bus_LV_2769-16_0_5_node_35 | 0.4 | n |  | TRUE
58 | bus_LV_2769-16_0_5_node_37 | 0.4 | n |  | TRUE
59 | bus_LV_2769-16_0_5_node_50 | 0.4 | n |  | TRUE
60 | bus_LV_2769-16_0_5_node_52 | 0.4 | n |  | TRUE
61 | bus_LV_2769-16_0_5_node_49 | 0.4 | n |  | TRUE
62 | bus_LV_2769-16_0_5_node_51 | 0.4 | n |  | TRUE
63 | bus_LV_2769-16_0_5_node_54 | 0.4 | n |  | TRUE
64 | bus_LV_2769-16_0_5_node_61 | 0.4 | n |  | TRUE
65 | bus_LV_2769-16_0_5_node_57 | 0.4 | n |  | TRUE
66 | bus_LV_2769-16_0_5_node_62 | 0.4 | n |  | TRUE
67 | bus_LV_2769-16_0_5_node_60 | 0.4 | n |  | TRUE
68 | bus_LV_2769-16_0_5_node_68 | 0.4 | n |  | TRUE
69 | bus_LV_2769-16_0_5_node_69 | 0.4 | n |  | TRUE
70 | bus_LV_2769-16_0_5_node_70 | 0.4 | n |  | TRUE
71 | bus_LV_2769-16_0_5_node_82 | 0.4 | n |  | TRUE
72 | bus_LV_2769-16_0_5_node_87 | 0.4 | n |  | TRUE
73 | bus_LV_2769-16_0_5_node_88 | 0.4 | n |  | TRUE
74 | bus_LV_2769-16_0_5_node_81 | 0.4 | n |  | TRUE
75 | bus_LV_2769-16_0_5_node_73 | 0.4 | n |  | TRUE
76 | bus_LV_2769-16_0_5_node_76 | 0.4 | n |  | TRUE
77 | bus_LV_2769-16_0_5_node_77 | 0.4 | n |  | TRUE
78 | bus_LV_2769-16_0_5_node_78 | 0.4 | n |  | TRUE
79 | bus_LV_2769-16_0_5_node_79 | 0.4 | n |  | TRUE
80 | bus_LV_2769-16_0_5_node_85 | 0.4 | n |  | TRUE
81 | bus_LV_2769-16_0_5_node_80 | 0.4 | n |  | TRUE
82 | bus_LV_2769-16_0_5_node_83 | 0.4 | n |  | TRUE
83 | bus_LV_2769-16_0_5_node_84 | 0.4 | n |  | TRUE
84 | bus_LV_2769-16_0_5_node_86 | 0.4 | n |  | TRUE
85 | bus_LV_2769-16_0_5_node_89 | 0.4 | n |  | TRUE
86 | bus_LV_2769-16_0_5_node_96 | 0.4 | n |  | TRUE
87 | bus_MV_563_0_node_80 | 20 | n |  | TRUE

## load
| name | bus | p_mw | q_mvar | const_z_percent | const_i_percent | sn_mva | scaling | in_service | type
0 | LV_2769-16_0_5_load_0 | 0 | 0.01735 | 0.0043484 | 0 | 0 |  | 1 | TRUE | wye
1 | LV_2769-16_0_5_load_16 | 7 | 0.0033238 | 0.00083301 | 0 | 0 |  | 1 | TRUE | wye
2 | LV_2769-16_0_5_load_39 | 8 | 0.0055549 | 0.0013922 | 0 | 0 |  | 1 | TRUE | wye
3 | LV_2769-16_0_5_load_47 | 10 | 0.0092768 | 0.002325 | 0 | 0 |  | 1 | TRUE | wye
4 | LV_2769-16_0_5_load_23 | 12 | 0.026402 | 0.006617 | 0 | 0 |  | 1 | TRUE | wye
5 | LV_2769-16_0_5_load_65 | 17 | 0.0044833 | 0.0011236 | 0 | 0 |  | 1 | TRUE | wye
6 | LV_2769-16_0_5_load_22 | 18 | 0.013827 | 0.0034654 | 0 | 0 |  | 1 | TRUE | wye
7 | LV_2769-16_0_5_load_32 | 19 | 0.013934 | 0.0034923 | 0 | 0 |  | 1 | TRUE | wye
8 | LV_2769-16_0_5_load_38 | 20 | 0.0054767 | 0.0013726 | 0 | 0 |  | 1 | TRUE | wye
9 | LV_2769-16_0_5_load_20 | 21 | 0.0039783 | 0.00099706 | 0 | 0 |  | 1 | TRUE | wye
10 | LV_2769-16_0_5_load_41 | 22 | 0.0082364 | 0.0020642 | 0 | 0 |  | 1 | TRUE | wye
11 | LV_2769-16_0_5_load_43 | 23 | 0.010465 | 0.0026227 | 0 | 0 |  | 1 | TRUE | wye
12 | LV_2769-16_0_5_load_9 | 24 | 0.007266 | 0.001821 | 0 | 0 |  | 1 | TRUE | wye
13 | LV_2769-16_0_5_load_10 | 25 | 0.020289 | 0.0050848 | 0 | 0 |  | 1 | TRUE | wye
14 | LV_2769-16_0_5_load_12 | 27 | 0.0084268 | 0.0021119 | 0 | 0 |  | 1 | TRUE | wye
15 | LV_2769-16_0_5_load_24 | 30 | 0.0027036 | 0.0006776 | 0 | 0 |  | 1 | TRUE | wye
16 | LV_2769-16_0_5_load_64 | 31 | 0.0052974 | 0.0013277 | 0 | 0 |  | 1 | TRUE | wye
17 | LV_2769-16_0_5_load_55 | 32 | 0.0083918 | 0.0021032 | 0 | 0 |  | 1 | TRUE | wye
18 | LV_2769-16_0_5_load_34 | 34 | 0.0044716 | 0.0011207 | 0 | 0 |  | 1 | TRUE | wye
19 | LV_2769-16_0_5_load_48 | 37 | 0.0084439 | 0.0021162 | 0 | 0 |  | 1 | TRUE | wye
20 | LV_2769-16_0_5_load_45 | 38 | 0.0074259 | 0.0018611 | 0 | 0 |  | 1 | TRUE | wye
21 | LV_2769-16_0_5_load_46 | 41 | 0.0084902 | 0.0021278 | 0 | 0 |  | 1 | TRUE | wye
22 | LV_2769-16_0_5_load_71 | 42 | 0.01179 | 0.0029549 | 0 | 0 |  | 1 | TRUE | wye
23 | LV_2769-16_0_5_load_36 | 45 | 0.012406 | 0.0031092 | 0 | 0 |  | 1 | TRUE | wye
24 | LV_2769-16_0_5_load_53 | 46 | 0.0084242 | 0.0021113 | 0 | 0 |  | 1 | TRUE | wye
25 | LV_2769-16_0_5_load_44 | 47 | 0.0074451 | 0.0018659 | 0 | 0 |  | 1 | TRUE | wye
26 | LV_2769-16_0_5_load_59 | 48 | 0.010424 | 0.0026124 | 0 | 0 |  | 1 | TRUE | wye
27 | LV_2769-16_0_5_load_98 | 52 | 0.0039011 | 0.0009777 | 0 | 0 |  | 1 | TRUE | wye
28 | LV_2769-16_0_5_load_93 | 53 | 0.003598 | 0.00090174 | 0 | 0 |  | 1 | TRUE | wye
29 | LV_2769-16_0_5_load_91 | 54 | 0.0022057 | 0.00055281 | 0 | 0 |  | 1 | TRUE | wye
30 | LV_2769-16_0_5_load_72 | 55 | 0.021067 | 0.0052799 | 0 | 0 |  | 1 | TRUE | wye
31 | LV_2769-16_0_5_load_95 | 56 | 0.0049886 | 0.0012502 | 0 | 0 |  | 1 | TRUE | wye
32 | LV_2769-16_0_5_load_35 | 57 | 0.0077784 | 0.0019494 | 0 | 0 |  | 1 | TRUE | wye
33 | LV_2769-16_0_5_load_37 | 58 | 0.0055042 | 0.0013795 | 0 | 0 |  | 1 | TRUE | wye
34 | LV_2769-16_0_5_load_49 | 61 | 0.0088253 | 0.0022118 | 0 | 0 |  | 1 | TRUE | wye
35 | LV_2769-16_0_5_load_54 | 63 | 0.018764 | 0.0047027 | 0 | 0 |  | 1 | TRUE | wye
36 | LV_2769-16_0_5_load_61 | 64 | 0.010596 | 0.0026555 | 0 | 0 |  | 1 | TRUE | wye
37 | LV_2769-16_0_5_load_57 | 65 | 0.0083851 | 0.0021015 | 0 | 0 |  | 1 | TRUE | wye
38 | LV_2769-16_0_5_load_62 | 66 | 0.006035 | 0.0015125 | 0 | 0 |  | 1 | TRUE | wye
39 | LV_2769-16_0_5_load_60 | 67 | 0.0076791 | 0.0019246 | 0 | 0 |  | 1 | TRUE | wye
40 | LV_2769-16_0_5_load_68 | 68 | 0.0058957 | 0.0014776 | 0 | 0 |  | 1 | TRUE | wye
41 | LV_2769-16_0_5_load_69 | 69 | 0.021969 | 0.005506 | 0 | 0 |  | 1 | TRUE | wye
42 | LV_2769-16_0_5_load_82 | 71 | 0.0084167 | 0.0021094 | 0 | 0 |  | 1 | TRUE | wye
43 | LV_2769-16_0_5_load_87 | 72 | 0.006496 | 0.001628 | 0 | 0 |  | 1 | TRUE | wye
44 | LV_2769-16_0_5_load_88 | 73 | 0.0094146 | 0.0023595 | 0 | 0 |  | 1 | TRUE | wye
45 | LV_2769-16_0_5_load_81 | 74 | 0.014973 | 0.0037525 | 0 | 0 |  | 1 | TRUE | wye
46 | LV_2769-16_0_5_load_77 | 77 | 0.012548 | 0.0031448 | 0 | 0 |  | 1 | TRUE | wye
47 | LV_2769-16_0_5_load_78 | 78 | 0.0060094 | 0.0015061 | 0 | 0 |  | 1 | TRUE | wye
48 | LV_2769-16_0_5_load_79 | 79 | 0.015261 | 0.0038247 | 0 | 0 |  | 1 | TRUE | wye
49 | LV_2769-16_0_5_load_85 | 80 | 0.0049327 | 0.0012363 | 0 | 0 |  | 1 | TRUE | wye
50 | LV_2769-16_0_5_load_80 | 81 | 0.016404 | 0.0041112 | 0 | 0 |  | 1 | TRUE | wye
51 | LV_2769-16_0_5_load_83 | 82 | 0.0078906 | 0.0019776 | 0 | 0 |  | 1 | TRUE | wye
52 | LV_2769-16_0_5_load_84 | 83 | 0.0045285 | 0.0011349 | 0 | 0 |  | 1 | TRUE | wye
53 | LV_2769-16_0_5_load_96 | 86 | 0.0044632 | 0.0011186 | 0 | 0 |  | 1 | TRUE | wye

## ext_grid
| name | bus | vm_pu | va_degree | slack_weight | in_service
0 |  | 65 | 1 | 0 | 1 | TRUE

## line
| name | std_type | from_bus | to_bus | length_km | r_ohm_per_km | x_ohm_per_km | c_nf_per_km | g_us_per_km | max_i_ka | df | parallel | type | in_service
0 | LV_2769-16_0_5_line_0 |  | 0 | 1 | 0.042186 | 0.125 | 0.08 | 261 | 0 | 0.364 | 1 | 1 | cs | TRUE
1 | LV_2769-16_0_5_line_1 |  | 1 | 2 | 0.024706 | 0.125 | 0.08 | 261 | 0 | 0.364 | 1 | 1 | cs | TRUE
2 | LV_2769-16_0_5_line_2 |  | 1 | 3 | 0.0078438 | 0.125 | 0.08 | 261 | 0 | 0.364 | 1 | 1 | cs | TRUE
3 | LV_2769-16_0_5_line_3 |  | 1 | 4 | 0.021611 | 0.125 | 0.08 | 261 | 0 | 0.364 | 1 | 1 | cs | TRUE
4 | LV_2769-16_0_5_line_4 |  | 2 | 5 | 0.053765 | 0.125 | 0.08 | 261 | 0 | 0.364 | 1 | 1 | cs | TRUE
5 | LV_2769-16_0_5_line_5 |  | 2 | 6 | 0.035365 | 0.125 | 0.08 | 261 | 0 | 0.364 | 1 | 1 | cs | TRUE
6 | LV_2769-16_0_5_line_6 |  | 2 | 7 | 0.069625 | 0.125 | 0.08 | 261 | 0 | 0.364 | 1 | 1 | cs | TRUE
7 | LV_2769-16_0_5_line_7 |  | 3 | 8 | 0.01792 | 0.125 | 0.08 | 261 | 0 | 0.364 | 1 | 1 | cs | TRUE
8 | LV_2769-16_0_5_line_8 |  | 4 | 9 | 0.018165 | 0.125 | 0.08 | 261 | 0 | 0.364 | 1 | 1 | cs | TRUE
9 | LV_2769-16_0_5_line_9 |  | 4 | 10 | 0.021419 | 0.125 | 0.08 | 261 | 0 | 0.364 | 1 | 1 | cs | TRUE
10 | LV_2769-16_0_5_line_10 |  | 5 | 18 | 0.15501 | 0.125 | 0.08 | 261 | 0 | 0.364 | 1 | 1 | cs | TRUE
11 | LV_2769-16_0_5_line_11 |  | 6 | 19 | 0.015164 | 0.125 | 0.08 | 261 | 0 | 0.364 | 1 | 1 | cs | TRUE
12 | LV_2769-16_0_5_line_12 |  | 8 | 20 | 0.0062108 | 0.125 | 0.08 | 261 | 0 | 0.364 | 1 | 1 | cs | TRUE
13 | LV_2769-16_0_5_line_13 |  | 9 | 11 | 0.019289 | 0.125 | 0.08 | 261 | 0 | 0.364 | 1 | 1 | cs | TRUE
14 | LV_2769-16_0_5_line_14 |  | 9 | 12 | 0.025516 | 0.125 | 0.08 | 261 | 0 | 0.364 | 1 | 1 | cs | TRUE
15 | LV_2769-16_0_5_line_15 |  | 10 | 13 | 0.013173 | 0.125 | 0.08 | 261 | 0 | 0.364 | 1 | 1 | cs | TRUE
16 | LV_2769-16_0_5_line_16 |  | 11 | 21 | 0.025495 | 0.125 | 0.08 | 261 | 0 | 0.364 | 1 | 1 | cs | TRUE
17 | LV_2769-16_0_5_line_17 |  | 13 | 14 | 0.014206 | 0.125 | 0.08 | 261 | 0 | 0.364 | 1 | 1 | cs | TRUE
18 | LV_2769-16_0_5_line_18 |  | 14 | 23 | 0.023023 | 0.125 | 0.08 | 261 | 0 | 0.364 | 1 | 1 | cs | TRUE
19 | LV_2769-16_0_5_line_19 |  | 14 | 22 | 0.017605 | 0.125 | 0.08 | 261 | 0 | 0.364 | 1 | 1 | cs | TRUE
20 | LV_2769-16_0_5_line_20 |  | 15 | 16 | 0.032745 | 0.125 | 0.08 | 261 | 0 | 0.364 | 1 | 1 | cs | TRUE
21 | LV_2769-16_0_5_line_21 |  | 15 | 17 | 0.035655 | 0.125 | 0.08 | 261 | 0 | 0.364 | 1 | 1 | cs | TRUE
22 | LV_2769-16_0_5_line_22 |  | 16 | 34 | 0.013369 | 0.125 | 0.08 | 261 | 0 | 0.364 | 1 | 1 | cs | TRUE
23 | LV_2769-16_0_5_line_23 |  | 16 | 19 | 0.030225 | 0.125 | 0.08 | 261 | 0 | 0.364 | 1 | 1 | cs | TRUE
24 | LV_2769-16_0_5_line_24 |  | 20 | 58 | 0.010694 | 0.125 | 0.08 | 261 | 0 | 0.364 | 1 | 1 | cs | TRUE
25 | LV_2769-16_0_5_line_25 |  | 23 | 59 | 0.0053034 | 0.125 | 0.08 | 261 | 0 | 0.364 | 1 | 1 | cs | TRUE
26 | LV_2769-16_0_5_line_26 |  | 24 | 25 | 0.012153 | 0.125 | 0.08 | 261 | 0 | 0.364 | 1 | 1 | cs | TRUE
27 | LV_2769-16_0_5_line_27 |  | 24 | 26 | 0.048546 | 0.125 | 0.08 | 261 | 0 | 0.364 | 1 | 1 | cs | TRUE
28 | LV_2769-16_0_5_line_28 |  | 25 | 27 | 0.023732 | 0.125 | 0.08 | 261 | 0 | 0.364 | 1 | 1 | cs | TRUE
29 | LV_2769-16_0_5_line_29 |  | 26 | 28 | 0.061501 | 0.125 | 0.08 | 261 | 0 | 0.364 | 1 | 1 | cs | TRUE
30 | LV_2769-16_0_5_line_30 |  | 28 | 29 | 0.005816 | 0.125 | 0.08 | 261 | 0 | 0.364 | 1 | 1 | cs | TRUE
31 | LV_2769-16_0_5_line_31 |  | 28 | 30 | 0.011709 | 0.125 | 0.08 | 261 | 0 | 0.364 | 1 | 1 | cs | TRUE
32 | LV_2769-16_0_5_line_32 |  | 29 | 31 | 0.020994 | 0.125 | 0.08 | 261 | 0 | 0.364 | 1 | 1 | cs | TRUE
33 | LV_2769-16_0_5_line_33 |  | 31 | 35 | 0.0080211 | 0.125 | 0.08 | 261 | 0 | 0.364 | 1 | 1 | cs | TRUE
34 | LV_2769-16_0_5_line_34 |  | 32 | 33 | 0.018033 | 0.125 | 0.08 | 261 | 0 | 0.364 | 1 | 1 | cs | TRUE
35 | LV_2769-16_0_5_line_35 |  | 33 | 35 | 0.01405 | 0.125 | 0.08 | 261 | 0 | 0.364 | 1 | 1 | cs | TRUE
36 | LV_2769-16_0_5_line_36 |  | 35 | 36 | 0.027151 | 0.125 | 0.08 | 261 | 0 | 0.364 | 1 | 1 | cs | TRUE
37 | LV_2769-16_0_5_line_37 |  | 36 | 37 | 0.014046 | 0.125 | 0.08 | 261 | 0 | 0.364 | 1 | 4 | cs | TRUE
38 | LV_2769-16_0_5_line_38 |  | 36 | 38 | 0.010542 | 0.125 | 0.08 | 261 | 0 | 0.364 | 1 | 4 | cs | TRUE
39 | LV_2769-16_0_5_line_39 |  | 37 | 46 | 0.015057 | 0.125 | 0.08 | 261 | 0 | 0.364 | 1 | 4 | cs | TRUE
40 | LV_2769-16_0_5_line_40 |  | 38 | 47 | 0.014687 | 0.125 | 0.08 | 261 | 0 | 0.364 | 1 | 4 | cs | TRUE
41 | LV_2769-16_0_5_line_41 |  | 39 | 40 | 0.031301 | 0.125 | 0.08 | 261 | 0 | 0.364 | 1 | 4 | cs | TRUE
42 | LV_2769-16_0_5_line_42 |  | 39 | 41 | 0.018137 | 0.125 | 0.08 | 261 | 0 | 0.364 | 1 | 4 | cs | TRUE
43 | LV_2769-16_0_5_line_43 |  | 40 | 42 | 0.017919 | 0.125 | 0.08 | 261 | 0 | 0.364 | 1 | 4 | cs | TRUE
44 | LV_2769-16_0_5_line_44 |  | 41 | 47 | 0.003226 | 0.125 | 0.08 | 261 | 0 | 0.364 | 1 | 4 | cs | TRUE
45 | LV_2769-16_0_5_line_45 |  | 42 | 55 | 0.039448 | 0.125 | 0.08 | 261 | 0 | 0.364 | 1 | 4 | cs | TRUE
46 | LV_2769-16_0_5_line_46 |  | 43 | 44 | 0.034587 | 0.125 | 0.08 | 261 | 0 | 0.364 | 1 | 1 | cs | TRUE
47 | LV_2769-16_0_5_line_47 |  | 43 | 45 | 0.026571 | 0.125 | 0.08 | 261 | 0 | 0.364 | 1 | 1 | cs | TRUE
48 | LV_2769-16_0_5_line_48 |  | 44 | 53 | 0.020525 | 0.125 | 0.08 | 261 | 0 | 0.364 | 1 | 1 | cs | TRUE
49 | LV_2769-16_0_5_line_49 |  | 44 | 56 | 0.018424 | 0.125 | 0.08 | 261 | 0 | 0.364 | 1 | 1 | cs | TRUE
50 | LV_2769-16_0_5_line_50 |  | 45 | 57 | 0.013164 | 0.125 | 0.08 | 261 | 0 | 0.364 | 1 | 1 | cs | TRUE
51 | LV_2769-16_0_5_line_51 |  | 46 | 62 | 0.019446 | 0.125 | 0.08 | 261 | 0 | 0.364 | 1 | 4 | cs | TRUE
52 | LV_2769-16_0_5_line_52 |  | 48 | 49 | 0.018431 | 0.125 | 0.08 | 261 | 0 | 0.364 | 1 | 1 | cs | TRUE
53 | LV_2769-16_0_5_line_53 |  | 49 | 67 | 0.015832 | 0.125 | 0.08 | 261 | 0 | 0.364 | 1 | 1 | cs | TRUE
54 | LV_2769-16_0_5_line_54 |  | 49 | 65 | 0.01879 | 0.125 | 0.08 | 261 | 0 | 0.364 | 1 | 1 | cs | TRUE
55 | LV_2769-16_0_5_line_55 |  | 50 | 51 | 0.032277 | 0.125 | 0.08 | 261 | 0 | 0.364 | 1 | 1 | cs | TRUE
56 | LV_2769-16_0_5_line_56 |  | 50 | 52 | 0.010245 | 0.125 | 0.08 | 261 | 0 | 0.364 | 1 | 1 | cs | TRUE
57 | LV_2769-16_0_5_line_57 |  | 51 | 53 | 0.021381 | 0.125 | 0.08 | 261 | 0 | 0.364 | 1 | 1 | cs | TRUE
58 | LV_2769-16_0_5_line_58 |  | 51 | 54 | 0.013539 | 0.125 | 0.08 | 261 | 0 | 0.364 | 1 | 1 | cs | TRUE
59 | LV_2769-16_0_5_line_59 |  | 52 | 76 | 0.03483 | 0.125 | 0.08 | 261 | 0 | 0.364 | 1 | 1 | cs | TRUE
60 | LV_2769-16_0_5_line_60 |  | 55 | 75 | 0.024008 | 0.125 | 0.08 | 261 | 0 | 0.364 | 1 | 2 | cs | TRUE
61 | LV_2769-16_0_5_line_61 |  | 59 | 60 | 0.013438 | 0.125 | 0.08 | 261 | 0 | 0.364 | 1 | 1 | cs | TRUE
62 | LV_2769-16_0_5_line_62 |  | 59 | 61 | 0.017687 | 0.125 | 0.08 | 261 | 0 | 0.364 | 1 | 2 | cs | TRUE
63 | LV_2769-16_0_5_line_63 |  | 60 | 64 | 0.017313 | 0.125 | 0.08 | 261 | 0 | 0.364 | 1 | 1 | cs | TRUE
64 | LV_2769-16_0_5_line_64 |  | 61 | 62 | 0.012422 | 0.125 | 0.08 | 261 | 0 | 0.364 | 1 | 4 | cs | TRUE
65 | LV_2769-16_0_5_line_65 |  | 62 | 63 | 0.011486 | 0.125 | 0.08 | 261 | 0 | 0.364 | 1 | 4 | cs | TRUE
66 | LV_2769-16_0_5_line_66 |  | 63 | 65 | 0.0030729 | 0.125 | 0.08 | 261 | 0 | 0.364 | 1 | 4 | cs | TRUE
67 | LV_2769-16_0_5_line_67 |  | 64 | 66 | 0.012662 | 0.125 | 0.08 | 261 | 0 | 0.364 | 1 | 1 | cs | TRUE
68 | LV_2769-16_0_5_line_68 |  | 68 | 69 | 0.0080825 | 0.125 | 0.08 | 261 | 0 | 0.364 | 1 | 1 | cs | TRUE
69 | LV_2769-16_0_5_line_69 |  | 69 | 70 | 0.030153 | 0.125 | 0.08 | 261 | 0 | 0.364 | 1 | 1 | cs | TRUE
70 | LV_2769-16_0_5_line_70 |  | 70 | 71 | 0.025714 | 0.125 | 0.08 | 261 | 0 | 0.364 | 1 | 1 | cs | TRUE
71 | LV_2769-16_0_5_line_71 |  | 71 | 74 | 0.021019 | 0.125 | 0.08 | 261 | 0 | 0.364 | 1 | 1 | cs | TRUE
72 | LV_2769-16_0_5_line_72 |  | 72 | 73 | 0.032751 | 0.125 | 0.08 | 261 | 0 | 0.364 | 1 | 1 | cs | TRUE
73 | LV_2769-16_0_5_line_73 |  | 73 | 85 | 0.041175 | 0.125 | 0.08 | 261 | 0 | 0.364 | 1 | 1 | cs | TRUE
74 | LV_2769-16_0_5_line_74 |  | 74 | 81 | 0.014877 | 0.125 | 0.08 | 261 | 0 | 0.364 | 1 | 1 | cs | TRUE
75 | LV_2769-16_0_5_line_75 |  | 75 | 76 | 0.023866 | 0.125 | 0.08 | 261 | 0 | 0.364 | 1 | 1 | cs | TRUE
76 | LV_2769-16_0_5_line_76 |  | 75 | 77 | 0.031081 | 0.125 | 0.08 | 261 | 0 | 0.364 | 1 | 1 | cs | TRUE
77 | LV_2769-16_0_5_line_77 |  | 75 | 78 | 0.039263 | 0.125 | 0.08 | 261 | 0 | 0.364 | 1 | 1 | cs | TRUE
78 | LV_2769-16_0_5_line_78 |  | 77 | 79 | 0.022342 | 0.125 | 0.08 | 261 | 0 | 0.364 | 1 | 1 | cs | TRUE
79 | LV_2769-16_0_5_line_79 |  | 78 | 80 | 0.013614 | 0.125 | 0.08 | 261 | 0 | 0.364 | 1 | 1 | cs | TRUE
80 | LV_2769-16_0_5_line_80 |  | 79 | 81 | 0.017493 | 0.125 | 0.08 | 261 | 0 | 0.364 | 1 | 1 | cs | TRUE
81 | LV_2769-16_0_5_line_81 |  | 80 | 82 | 0.027356 | 0.125 | 0.08 | 261 | 0 | 0.364 | 1 | 1 | cs | TRUE
82 | LV_2769-16_0_5_line_82 |  | 82 | 83 | 0.00088788 | 0.125 | 0.08 | 261 | 0 | 0.364 | 1 | 1 | cs | TRUE
83 | LV_2769-16_0_5_line_83 |  | 83 | 84 | 0.024742 | 0.125 | 0.08 | 261 | 0 | 0.364 | 1 | 1 | cs | TRUE
84 | LV_2769-16_0_5_line_84 |  | 84 | 85 | 0.013957 | 0.125 | 0.08 | 261 | 0 | 0.364 | 1 | 1 | cs | TRUE
85 | LV_2769-16_0_5_line_85 |  | 84 | 86 | 0.016504 | 0.125 | 0.08 | 261 | 0 | 0.364 | 1 | 1 | cs | TRUE

## trafo
| name | std_type | hv_bus | lv_bus | sn_mva | vn_hv_kv | vn_lv_kv | vk_percent | vkr_percent | pfe_kw | i0_percent | shift_degree | tap_side | tap_neutral | tap_min | tap_max | tap_step_percent | tap_step_degree | tap_pos | tap_phase_shifter | parallel | df | in_service
0 | LV_2769-16_0_5_trafo_57 | 0.63 MVA 20/0.4 kV | 87 | 65 | 0.63 | 20 | 0.4 | 6 | 1.206 | 1.65 | 0.2619 | 150 | hv | 0 | -2 | 2 | 2.5 | 0 | 0 | FALSE | 1 | 1 | TRUE

## line_geodata
| x0 | y0 | x1 | y1 | x2 | y2 | x3 | y3 | x4 | y4 | x5 | y5 | x6 | y6 | x7 | y7 | x8 | y8
0 | 2612506.0005 | 1263758.9827 | 2612496.03 | 1263762.1306 | 2612489.4057 | 1263764.1403 | 2612483.6341 | 1263765.4068 | 2612482.4692 | 1263764.2258 | 2612478.613 | 1263747.4223
1 | 2612487.118 | 1263774.0423 | 2612489.4152 | 1263773.9693 | 2612491.6694 | 1263772.8177 | 2612494.6277 | 1263769.9775 | 2612506.0005 | 1263758.9827
2 | 2612505.8762 | 1263764.3862 | 2612508.7746 | 1263761.3569 | 2612506.0005 | 1263758.9827
3 | 2612521.0406 | 1263748.2403 | 2612514.5412 | 1263755.3315 | 2612508.7746 | 1263761.3569 | 2612506.0005 | 1263758.9827
4 | 2612461.0581 | 1263814.282 | 2612468.7373 | 1263808.394 | 2612471.3676 | 1263807.4878 | 2612469.74 | 1263800.702 | 2612471.386 | 1263798.7263 | 2612473.1668 | 1263797.0955 | 2612479.3752 | 1263792.2386 | 2612487.3756 | 1263784.0497 | 2612487.118 | 1263774.0423
5 | 2612487.118 | 1263774.0423 | 2612487.3756 | 1263784.0497 | 2612489.3374 | 1263782.3082 | 2612491.2312 | 1263794.9654 | 2612493.2141 | 1263804.6984
6 | 2612487.118 | 1263774.0423 | 2612484.8437 | 1263773.9597 | 2612482.3919 | 1263772.3423 | 2612480.9882 | 1263770.1267 | 2612479.0333 | 1263761.4277 | 2612473.4512 | 1263740.5683 | 2612469.8293 | 1263725.9062 | 2612468.1559 | 1263719.4204 | 2612466.1124 | 1263710.1642
7 | 2612505.8762 | 1263764.3862 | 2612518.4505 | 1263777.1539
8 | 2612521.0406 | 1263748.2403 | 2612526.2039 | 1263742.614 | 2612524.1835 | 1263739.9746 | 2612529.1426 | 1263734.7481
9 | 2612521.0406 | 1263748.2403 | 2612532.0188 | 1263752.9778 | 2612539.5774 | 1263747.286
10 | 2612461.0581 | 1263814.282 | 2612464.6389 | 1263801.8921 | 2612453.3508 | 1263747.3975 | 2612435.4415 | 1263662.8152
11 | 2612493.2141 | 1263804.6984 | 2612496.698 | 1263819.4568
12 | 2612522.8085 | 1263781.579 | 2612518.4505 | 1263777.1539
13 | 2612541.6756 | 1263720.0867 | 2612531.3852 | 1263731.9954 | 2612529.1426 | 1263734.7481
14 | 2612529.1426 | 1263734.7481 | 2612508.9225 | 1263719.1855
15 | 2612550.1001 | 1263739.3622 | 2612539.5774 | 1263747.286
16 | 2612541.6756 | 1263720.0867 | 2612543.782 | 1263717.645 | 2612551.1491 | 1263709.8552 | 2612559.5618 | 1263701.9435
17 | 2612550.1001 | 1263739.3622 | 2612559.6426 | 1263749.9118
18 | 2612559.6426 | 1263749.9118 | 2612575.0749 | 1263766.9975
19 | 2612559.6426 | 1263749.9118 | 2612562.5111 | 1263743.2133 | 2612569.6464 | 1263735.7607
20 | 2612519.2563 | 1263873.0003 | 2612515.5051 | 1263873.3149 | 2612512.2686 | 1263872.3963 | 2612509.9527 | 1263870.6346 | 2612508.3401 | 1263867.5291 | 2612503.6422 | 1263848.873
21 | 2612519.2563 | 1263873.0003 | 2612545.7977 | 1263849.1927
22 | 2612503.6422 | 1263848.873 | 2612509.8665 | 1263847.2294 | 2612514.8754 | 1263842.4382
23 | 2612503.6422 | 1263848.873 | 2612496.698 | 1263819.4568
24 | 2612527.8421 | 1263790.7506 | 2612527.8421 | 1263790.7506 | 2612525.551 | 1263784.3636 | 2612522.8085 | 1263781.579
25 | 2612578.6297 | 1263770.9331 | 2612575.0749 | 1263766.9975
26 | 2612521.8874 | 1263652.653 | 2612510.037 | 1263655.3471
27 | 2612569.2251 | 1263641.891 | 2612521.8874 | 1263652.653
28 | 2612486.8958 | 1263660.6081 | 2612510.037 | 1263655.3471
29 | 2612600.9531 | 1263671.2562 | 2612592.2773 | 1263678.187 | 2612587.8461 | 1263679.4341 | 2612586.8686 | 1263675.1513 | 2612583.3691 | 1263666.8048 | 2612578.1927 | 1263653.6848 | 2612573.7914 | 1263640.8555 | 2612569.2251 | 1263641.891
30 | 2612600.9531 | 1263671.2562 | 2612604.9282 | 1263675.512
31 | 2612600.9531 | 1263671.2562 | 2612609.8583 | 1263663.6543
32 | 2612604.9282 | 1263675.512 | 2612617.3004 | 1263692.4731
33 | 2612622.0274 | 1263698.9533 | 2612617.3004 | 1263692.4731
34 | 2612608.8261 | 1263698.3805 | 2612594.5972 | 1263709.4587
35 | 2612608.8261 | 1263698.3805 | 2612615.4884 | 1263696.2265 | 2612622.0274 | 1263698.9533
36 | 2612622.0274 | 1263698.9533 | 2612630.1602 | 1263710.1005 | 2612626.6448 | 1263712.7838 | 2612628.6146 | 1263721.494
37 | 2612628.6146 | 1263721.494 | 2612629.3757 | 1263724.8423 | 2612621.103 | 1263731.4885
38 | 2612628.6146 | 1263721.494 | 2612635.4 | 1263721.6752 | 2612637.7421 | 1263724.6091
39 | 2612609.3646 | 1263740.9189 | 2612621.103 | 1263731.4885
40 | 2612646.9046 | 1263736.0871 | 2612637.7421 | 1263724.6091
41 | 2612660.2323 | 1263752.7828 | 2612681.3769 | 1263736.739 | 2612684.3589 | 1263740.448
42 | 2612660.2323 | 1263752.7828 | 2612648.9172 | 1263738.6083
43 | 2612684.3589 | 1263740.448 | 2612686.6949 | 1263743.355 | 2612694.3366 | 1263755.3106
44 | 2612646.9046 | 1263736.0871 | 2612648.9172 | 1263738.6083
45 | 2612694.3366 | 1263755.3106 | 2612715.5818 | 1263788.5492
46 | 2612707.2723 | 1263689.7175 | 2612690.8051 | 1263694.9081 | 2612674.1947 | 1263700.143
47 | 2612674.1947 | 1263700.143 | 2612673.6413 | 1263698.3294 | 2612666.2516 | 1263674.7868
48 | 2612707.2723 | 1263689.7175 | 2612711.0586 | 1263697.6978 | 2612713.5273 | 1263705.4417 | 2612714.6046 | 1263708.8464
49 | 2612707.2723 | 1263689.7175 | 2612706.3303 | 1263686.4577 | 2612720.7402 | 1263682.1827
50 | 2612662.3093 | 1263662.2271 | 2612666.2516 | 1263674.7868
51 | 2612603.8397 | 1263755.4203 | 2612600.5266 | 1263748.0193 | 2612609.3646 | 1263740.9189
52 | 2612624.4499 | 1263781.6377 | 2612638.7973 | 1263770.0679
53 | 2612624.4499 | 1263781.6377 | 2612612.3003 | 1263791.789
54 | 2612624.4499 | 1263781.6377 | 2612612.8375 | 1263766.866
55 | 2612721.0379 | 1263729.2409 | 2612726.4837 | 1263746.5089 | 2612727.1869 | 1263748.723 | 2612730.5139 | 1263760.0935
56 | 2612730.5139 | 1263760.0935 | 2612733.391 | 1263769.9267
57 | 2612714.6046 | 1263708.8464 | 2612721.0379 | 1263729.2409
58 | 2612721.0379 | 1263729.2409 | 2612722.1081 | 1263728.8874 | 2612728.6203 | 1263726.4997 | 2612728.8261 | 1263721.8191 | 2612729.0231 | 1263721.0535
59 | 2612750.3057 | 1263798.9071 | 2612740.1943 | 1263790.4574 | 2612737.2652 | 1263783.1683 | 2612733.391 | 1263769.9267
60 | 2612728.5117 | 1263808.7783 | 2612715.5818 | 1263788.5492
61 | 2612587.6536 | 1263780.9147 | 2612578.6297 | 1263770.9331
62 | 2612578.6297 | 1263770.9331 | 2612592.6251 | 1263760.1192
63 | 2612587.6536 | 1263780.9147 | 2612582.5302 | 1263781.9267 | 2612573.3206 | 1263789.7605
64 | 2612603.8397 | 1263755.4203 | 2612596.4101 | 1263757.1947 | 2612592.6251 | 1263760.1192
65 | 2612603.8397 | 1263755.4203 | 2612610.9384 | 1263764.4502
66 | 2612612.8375 | 1263766.866 | 2612610.9384 | 1263764.4502
67 | 2612563.6756 | 1263797.9646 | 2612573.3206 | 1263789.7605
68 | 2612592.0614 | 1263843.5492 | 2612597.0037 | 1263849.9446
69 | 2612613.7304 | 1263875.0237 | 2612598.7541 | 1263852.2095 | 2612597.0037 | 1263849.9446
70 | 2612613.7304 | 1263875.0237 | 2612636.0018 | 1263862.1699
71 | 2612654.2066 | 1263851.6631 | 2612636.0018 | 1263862.1699
72 | 2612680.8673 | 1263922.6879 | 2612704.0238 | 1263919.7024 | 2612713.2584 | 1263917.9321
73 | 2612753.6968 | 1263910.18 | 2612713.2584 | 1263917.9321
74 | 2612654.2066 | 1263851.6631 | 2612667.0914 | 1263844.2267
75 | 2612728.5117 | 1263808.7783 | 2612750.3057 | 1263798.9071
76 | 2612728.5117 | 1263808.7783 | 2612701.5928 | 1263824.3144
77 | 2612728.5117 | 1263808.7783 | 2612743.6454 | 1263845.0079
78 | 2612682.2425 | 1263835.4823 | 2612701.5928 | 1263824.3144
79 | 2612748.7319 | 1263857.634 | 2612747.0413 | 1263853.1375 | 2612743.6454 | 1263845.0079
80 | 2612682.2425 | 1263835.4823 | 2612667.0914 | 1263844.2267
81 | 2612758.3596 | 1263883.2397 | 2612748.7319 | 1263857.634
82 | 2612758.672 | 1263884.0708 | 2612758.3596 | 1263883.2397
83 | 2612767.3797 | 1263907.2296 | 2612758.672 | 1263884.0708
84 | 2612767.3797 | 1263907.2296 | 2612753.6968 | 1263910.18
85 | 2612767.3797 | 1263907.2296 | 2612783.5262 | 1263903.8111

## bus_geodata
| x | y | coords
0 | 2612478.613 | 1263747.4223
1 | 2612506.0005 | 1263758.9827
2 | 2612487.118 | 1263774.0423
3 | 2612505.8762 | 1263764.3862
4 | 2612521.0406 | 1263748.2403
5 | 2612461.0581 | 1263814.282
6 | 2612493.2141 | 1263804.6984
7 | 2612466.1124 | 1263710.1642
8 | 2612518.4505 | 1263777.1539
9 | 2612529.1426 | 1263734.7481
10 | 2612539.5774 | 1263747.286
11 | 2612541.6756 | 1263720.0867
12 | 2612508.9225 | 1263719.1855
13 | 2612550.1001 | 1263739.3622
14 | 2612559.6426 | 1263749.9118
15 | 2612519.2563 | 1263873.0003
16 | 2612503.6422 | 1263848.873
17 | 2612545.7977 | 1263849.1927
18 | 2612435.4415 | 1263662.8152
19 | 2612496.698 | 1263819.4568
20 | 2612522.8085 | 1263781.579
21 | 2612559.5618 | 1263701.9435
22 | 2612569.6464 | 1263735.7607
23 | 2612575.0749 | 1263766.9975
24 | 2612521.8874 | 1263652.653
25 | 2612510.037 | 1263655.3471
26 | 2612569.2251 | 1263641.891
27 | 2612486.8958 | 1263660.6081
28 | 2612600.9531 | 1263671.2562
29 | 2612604.9282 | 1263675.512
30 | 2612609.8583 | 1263663.6543
31 | 2612617.3004 | 1263692.4731
32 | 2612594.5972 | 1263709.4587
33 | 2612608.8261 | 1263698.3805
34 | 2612514.8754 | 1263842.4382
35 | 2612622.0274 | 1263698.9533
36 | 2612628.6146 | 1263721.494
37 | 2612621.103 | 1263731.4885
38 | 2612637.7421 | 1263724.6091
39 | 2612660.2323 | 1263752.7828
40 | 2612684.3589 | 1263740.448
41 | 2612648.9172 | 1263738.6083
42 | 2612694.3366 | 1263755.3106
43 | 2612674.1947 | 1263700.143
44 | 2612707.2723 | 1263689.7175
45 | 2612666.2516 | 1263674.7868
46 | 2612609.3646 | 1263740.9189
47 | 2612646.9046 | 1263736.0871
48 | 2612638.7973 | 1263770.0679
49 | 2612624.4499 | 1263781.6377
50 | 2612730.5139 | 1263760.0935
51 | 2612721.0379 | 1263729.2409
52 | 2612733.391 | 1263769.9267
53 | 2612714.6046 | 1263708.8464
54 | 2612729.0231 | 1263721.0535
55 | 2612715.5818 | 1263788.5492
56 | 2612720.7402 | 1263682.1827
57 | 2612662.3093 | 1263662.2271
58 | 2612527.8421 | 1263790.7506
59 | 2612578.6297 | 1263770.9331
60 | 2612587.6536 | 1263780.9147
61 | 2612592.6251 | 1263760.1192
62 | 2612603.8397 | 1263755.4203
63 | 2612610.9384 | 1263764.4502
64 | 2612573.3206 | 1263789.7605
65 | 2612612.8375 | 1263766.866
66 | 2612563.6756 | 1263797.9646
67 | 2612612.3003 | 1263791.789
68 | 2612592.0614 | 1263843.5492
69 | 2612597.0037 | 1263849.9446
70 | 2612613.7304 | 1263875.0237
71 | 2612636.0018 | 1263862.1699
72 | 2612680.8673 | 1263922.6879
73 | 2612713.2584 | 1263917.9321
74 | 2612654.2066 | 1263851.6631
75 | 2612728.5117 | 1263808.7783
76 | 2612750.3057 | 1263798.9071
77 | 2612701.5928 | 1263824.3144
78 | 2612743.6454 | 1263845.0079
79 | 2612682.2425 | 1263835.4823
80 | 2612748.7319 | 1263857.634
81 | 2612667.0914 | 1263844.2267
82 | 2612758.3596 | 1263883.2397
83 | 2612758.672 | 1263884.0708
84 | 2612767.3797 | 1263907.2296
85 | 2612753.6968 | 1263910.18
86 | 2612783.5262 | 1263903.8111
87 | 2612603.8397 | 1263755.4203

## line_std_types
| c_nf_per_km | r_ohm_per_km | x_ohm_per_km | max_i_ka | type | q_mm2 | alpha | voltage_rating
NAYY 4x50 SE | 210 | 0.642 | 0.083 | 0.142 | cs | 50 | 0.00403 | LV
NAYY 4x120 SE | 264 | 0.225 | 0.08 | 0.242 | cs | 120 | 0.00403 | LV
NAYY 4x150 SE | 261 | 0.208 | 0.08 | 0.27 | cs | 150 | 0.00403 | LV
NA2XS2Y 1x95 RM/25 12/20 kV | 216 | 0.313 | 0.132 | 0.252 | cs | 95 | 0.00403 | MV
NA2XS2Y 1x185 RM/25 12/20 kV | 273 | 0.161 | 0.117 | 0.362 | cs | 185 | 0.00403 | MV
NA2XS2Y 1x240 RM/25 12/20 kV | 304 | 0.122 | 0.112 | 0.421 | cs | 240 | 0.00403 | MV
NA2XS2Y 1x95 RM/25 6/10 kV | 315 | 0.313 | 0.123 | 0.249 | cs | 95 | 0.00403 | MV
NA2XS2Y 1x185 RM/25 6/10 kV | 406 | 0.161 | 0.11 | 0.358 | cs | 185 | 0.00403 | MV
NA2XS2Y 1x240 RM/25 6/10 kV | 456 | 0.122 | 0.105 | 0.416 | cs | 240 | 0.00403 | MV
NA2XS2Y 1x150 RM/25 12/20 kV | 250 | 0.206 | 0.116 | 0.319 | cs | 150 | 0.00403 | MV
NA2XS2Y 1x120 RM/25 12/20 kV | 230 | 0.253 | 0.119 | 0.283 | cs | 120 | 0.00403 | MV
NA2XS2Y 1x70 RM/25 12/20 kV | 190 | 0.443 | 0.132 | 0.22 | cs | 70 | 0.00403 | MV
NA2XS2Y 1x150 RM/25 6/10 kV | 360 | 0.206 | 0.11 | 0.315 | cs | 150 | 0.00403 | MV
NA2XS2Y 1x120 RM/25 6/10 kV | 340 | 0.253 | 0.113 | 0.28 | cs | 120 | 0.00403 | MV
NA2XS2Y 1x70 RM/25 6/10 kV | 280 | 0.443 | 0.123 | 0.217 | cs | 70 | 0.00403 | MV
N2XS(FL)2Y 1x120 RM/35 64/110 kV | 112 | 0.153 | 0.166 | 0.366 | cs | 120 | 0.00393 | HV
N2XS(FL)2Y 1x185 RM/35 64/110 kV | 125 | 0.099 | 0.156 | 0.457 | cs | 185 | 0.00393 | HV
N2XS(FL)2Y 1x240 RM/35 64/110 kV | 135 | 0.075 | 0.149 | 0.526 | cs | 240 | 0.00393 | HV
N2XS(FL)2Y 1x300 RM/35 64/110 kV | 144 | 0.06 | 0.144 | 0.588 | cs | 300 | 0.00393 | HV
15-AL1/3-ST1A 0.4 | 11 | 1.8769 | 0.35 | 0.105 | ol | 16 | 0.00403 | LV
24-AL1/4-ST1A 0.4 | 11.25 | 1.2012 | 0.335 | 0.14 | ol | 24 | 0.00403 | LV
48-AL1/8-ST1A 0.4 | 12.2 | 0.5939 | 0.3 | 0.21 | ol | 48 | 0.00403 | LV
94-AL1/15-ST1A 0.4 | 13.2 | 0.306 | 0.29 | 0.35 | ol | 94 | 0.00403 | LV
34-AL1/6-ST1A 10.0 | 9.7 | 0.8342 | 0.36 | 0.17 | ol | 34 | 0.00403 | MV
48-AL1/8-ST1A 10.0 | 10.1 | 0.5939 | 0.35 | 0.21 | ol | 48 | 0.00403 | MV
70-AL1/11-ST1A 10.0 | 10.4 | 0.4132 | 0.339 | 0.29 | ol | 70 | 0.00403 | MV
94-AL1/15-ST1A 10.0 | 10.75 | 0.306 | 0.33 | 0.35 | ol | 94 | 0.00403 | MV
122-AL1/20-ST1A 10.0 | 11.1 | 0.2376 | 0.323 | 0.41 | ol | 122 | 0.00403 | MV
149-AL1/24-ST1A 10.0 | 11.25 | 0.194 | 0.315 | 0.47 | ol | 149 | 0.00403 | MV
34-AL1/6-ST1A 20.0 | 9.15 | 0.8342 | 0.382 | 0.17 | ol | 34 | 0.00403 | MV
48-AL1/8-ST1A 20.0 | 9.5 | 0.5939 | 0.372 | 0.21 | ol | 48 | 0.00403 | MV
70-AL1/11-ST1A 20.0 | 9.7 | 0.4132 | 0.36 | 0.29 | ol | 70 | 0.00403 | MV
94-AL1/15-ST1A 20.0 | 10 | 0.306 | 0.35 | 0.35 | ol | 94 | 0.00403 | MV
122-AL1/20-ST1A 20.0 | 10.3 | 0.2376 | 0.344 | 0.41 | ol | 122 | 0.00403 | MV
149-AL1/24-ST1A 20.0 | 10.5 | 0.194 | 0.337 | 0.47 | ol | 149 | 0.00403 | MV
184-AL1/30-ST1A 20.0 | 10.75 | 0.1571 | 0.33 | 0.535 | ol | 184 | 0.00403 | MV
243-AL1/39-ST1A 20.0 | 11 | 0.1188 | 0.32 | 0.645 | ol | 243 | 0.00403 | MV
48-AL1/8-ST1A 110.0 | 8 | 0.5939 | 0.46 | 0.21 | ol | 48 | 0.00403 | HV
70-AL1/11-ST1A 110.0 | 8.4 | 0.4132 | 0.45 | 0.29 | ol | 70 | 0.00403 | HV
94-AL1/15-ST1A 110.0 | 8.65 | 0.306 | 0.44 | 0.35 | ol | 94 | 0.00403 | HV
122-AL1/20-ST1A 110.0 | 8.5 | 0.2376 | 0.43 | 0.41 | ol | 122 | 0.00403 | HV
149-AL1/24-ST1A 110.0 | 8.75 | 0.194 | 0.41 | 0.47 | ol | 149 | 0.00403 | HV
184-AL1/30-ST1A 110.0 | 8.8 | 0.1571 | 0.4 | 0.535 | ol | 184 | 0.00403 | HV
243-AL1/39-ST1A 110.0 | 9 | 0.1188 | 0.39 | 0.645 | ol | 243 | 0.00403 | HV
305-AL1/39-ST1A 110.0 | 9.2 | 0.0949 | 0.38 | 0.74 | ol | 305 | 0.00403 | HV
490-AL1/64-ST1A 110.0 | 9.75 | 0.059 | 0.37 | 0.96 | ol | 490 | 0.00403 | HV
679-AL1/86-ST1A 110.0 | 9.95 | 0.042 | 0.36 | 1.15 | ol | 679 | 0.00403 | HV
490-AL1/64-ST1A 220.0 | 10 | 0.059 | 0.285 | 0.96 | ol | 490 | 0.00403 | HV
679-AL1/86-ST1A 220.0 | 11.7 | 0.042 | 0.275 | 1.15 | ol | 679 | 0.00403 | HV
490-AL1/64-ST1A 380.0 | 11 | 0.059 | 0.253 | 0.96 | ol | 490 | 0.00403 | HV
679-AL1/86-ST1A 380.0 | 14.6 | 0.042 | 0.25 | 1.15 | ol | 679 | 0.00403 | HV

## trafo_std_types
| i0_percent | pfe_kw | vkr_percent | sn_mva | vn_lv_kv | vn_hv_kv | vk_percent | shift_degree | vector_group | tap_side | tap_neutral | tap_min | tap_max | tap_step_degree | tap_step_percent | tap_phase_shifter
160 MVA 380/110 kV | 0.06 | 60 | 0.25 | 160 | 110 | 380 | 12.2 | 0 | Yy0 | hv | 0 | -9 | 9 | 0 | 1.5 | FALSE
100 MVA 220/110 kV | 0.06 | 55 | 0.26 | 100 | 110 | 220 | 12 | 0 | Yy0 | hv | 0 | -9 | 9 | 0 | 1.5 | FALSE
63 MVA 110/20 kV | 0.04 | 22 | 0.32 | 63 | 20 | 110 | 18 | 150 | YNd5 | hv | 0 | -9 | 9 | 0 | 1.5 | FALSE
40 MVA 110/20 kV | 0.05 | 18 | 0.34 | 40 | 20 | 110 | 16.2 | 150 | YNd5 | hv | 0 | -9 | 9 | 0 | 1.5 | FALSE
25 MVA 110/20 kV | 0.07 | 14 | 0.41 | 25 | 20 | 110 | 12 | 150 | YNd5 | hv | 0 | -9 | 9 | 0 | 1.5 | FALSE
63 MVA 110/10 kV | 0.04 | 22 | 0.32 | 63 | 10 | 110 | 18 | 150 | YNd5 | hv | 0 | -9 | 9 | 0 | 1.5 | FALSE
40 MVA 110/10 kV | 0.05 | 18 | 0.34 | 40 | 10 | 110 | 16.2 | 150 | YNd5 | hv | 0 | -9 | 9 | 0 | 1.5 | FALSE
25 MVA 110/10 kV | 0.07 | 14 | 0.41 | 25 | 10 | 110 | 12 | 150 | YNd5 | hv | 0 | -9 | 9 | 0 | 1.5 | FALSE
0.25 MVA 20/0.4 kV | 0.32 | 0.8 | 1.44 | 0.25 | 0.4 | 20 | 6 | 150 | Yzn5 | hv | 0 | -2 | 2 | 0 | 2.5 | FALSE
0.4 MVA 20/0.4 kV | 0.3375 | 1.35 | 1.425 | 0.4 | 0.4 | 20 | 6 | 150 | Dyn5 | hv | 0 | -2 | 2 | 0 | 2.5 | FALSE
0.63 MVA 20/0.4 kV | 0.2619 | 1.65 | 1.206 | 0.63 | 0.4 | 20 | 6 | 150 | Dyn5 | hv | 0 | -2 | 2 | 0 | 2.5 | FALSE
0.25 MVA 10/0.4 kV | 0.24 | 0.6 | 1.2 | 0.25 | 0.4 | 10 | 4 | 150 | Dyn5 | hv | 0 | -2 | 2 | 0 | 2.5 | FALSE
0.4 MVA 10/0.4 kV | 0.2375 | 0.95 | 1.325 | 0.4 | 0.4 | 10 | 4 | 150 | Dyn5 | hv | 0 | -2 | 2 | 0 | 2.5 | FALSE
0.63 MVA 10/0.4 kV | 0.1873 | 1.18 | 1.0794 | 0.63 | 0.4 | 10 | 4 | 150 | Dyn5 | hv | 0 | -2 | 2 | 0 | 2.5 | FALSE

## trafo3w_std_types
| sn_hv_mva | sn_mv_mva | sn_lv_mva | vn_hv_kv | vn_mv_kv | vn_lv_kv | vk_hv_percent | vk_mv_percent | vk_lv_percent | vkr_hv_percent | vkr_mv_percent | vkr_lv_percent | pfe_kw | i0_percent | shift_mv_degree | shift_lv_degree | vector_group | tap_side | tap_neutral | tap_min | tap_max | tap_step_percent
63/25/38 MVA 110/20/10 kV | 63 | 25 | 38 | 110 | 20 | 10 | 10.4 | 10.4 | 10.4 | 0.28 | 0.32 | 0.35 | 35 | 0.89 | 0 | 0 | YN0yn0yn0 | hv | 0 | -10 | 10 | 1.2
63/25/38 MVA 110/10/10 kV | 63 | 25 | 38 | 110 | 10 | 10 | 10.4 | 10.4 | 10.4 | 0.28 | 0.32 | 0.35 | 35 | 0.89 | 0 | 0 | YN0yn0yn0 | hv | 0 | -10 | 10 | 1.2

## fuse_std_types
| fuse_type | i_rated_a | t_avg | t_min | t_total | x_avg | x_min | x_total
HV 100A | HV 100A | 100 | 0 | [10.0, 3.64, 0.854, 0.281, 0.1, 0.0531, 0.022, 0.01] | [10.0, 4.267, 1.21, 0.403, 0.1, 0.058, 0.022, 0.01] | 0 | [300.0, 350.0, 450.0, 550.0, 700.0, 850.0, 1200.0, 1752.0] | [600.0, 700.0, 900.0, 1150.0, 1665.0, 2000.0, 3000.0, 4313.0]
HV 10A | HV 10A | 10 | 0 | [10.0, 1675.0, 0.344, 0.156, 0.1, 0.0417, 0.0171, 0.01] | [10.0, 1.3, 0.3, 0.155, 0.1, 0.0555, 0.023, 0.01] | 0 | [30.0, 32.0, 35.0, 37.0, 39.0, 50.0, 70.0, 88.0] | [60.0, 70.0, 80.0, 87.0, 94.0, 110.0, 150.0, 216.0]
HV 125A | HV 125A | 125 | 0 | [10.0, 1.82, 0.344, 0.1, 0.0467, 0.0269, 0.01] | [10.0, 2.478, 0.426, 0.1, 0.0427, 0.0211, 0.01] | 0 | [375.0, 500.0, 700.0, 925.0, 1200.0, 1500.0, 2341.0] | [750.0, 1000.0, 1500.0, 2200.0, 3000.0, 4000.0, 5765.0]
HV 160A | HV 160A | 160 | 0 | [10.0, 4.15, 1.03, 0.198, 0.1, 0.051, 0.0172, 0.01] | [10.0, 2.3, 0.734, 0.274, 0.1, 0.046, 0.0177, 0.01] | 0 | [480.0, 550.0, 700.0, 1000.0, 1260.0, 1600.0, 2500.0, 3227.0] | [960.0, 1300.0, 1700.0, 2200.0, 2996.0, 4000.0, 6000.0, 7946.0]
HV 16A | HV 16A | 16 | 0 | [10.0, 0.352, 0.164, 0.1, 0.0649, 0.0342, 0.01] | [10.0, 2.34, 0.722, 0.181, 0.1, 0.055, 0.0296, 0.01] | 0 | [48.0, 60.0, 65.0, 71.0, 80.0, 100.0, 162.0] | [96.0, 110.0, 125.0, 150.0, 168.0, 200.0, 250.0, 398.0]
HV 200A | HV 200A | 200 | 0 | [10.0, 4.267, 1.21, 0.403, 0.1, 0.058, 0.022, 0.01] | [10.0, 3.73, 1.654, 0.328, 0.1, 0.0531, 0.019, 0.01] | 0 | [600.0, 700.0, 900.0, 1150.0, 1665.0, 2000.0, 3000.0, 4313.0] | [1200.0, 1500.0, 1800.0, 2700.0, 3960.0, 5000.0, 7500.0, 10620.0]
HV 20A | HV 20A | 20 | 0 | [10.0, 1.3, 0.3, 0.155, 0.1, 0.0555, 0.023, 0.01] | [10.0, 1.3, 0.161, 0.1, 0.0611, 0.0399, 0.0141, 0.01] | 0 | [60.0, 70.0, 80.0, 87.0, 94.0, 110.0, 150.0, 216.0] | [120.0, 150.0, 200.0, 223.0, 260.0, 300.0, 450.0, 532.0]
HV 25A | HV 25A | 25 | 0 | [10.0, 2.512, 0.833, 0.299, 0.1, 0.0372, 0.0223, 0.01] | [10.0, 3.125, 0.597, 0.198, 0.1, 0.0378, 0.022, 0.01] | 0 | [75.0, 82.0, 90.0, 100.0, 124.0, 170.0, 200.0, 289.0] | [150.0, 170.0, 210.0, 250.0, 294.0, 400.0, 500.0, 711.0]
HV 31.5A | HV 31.5A | 31.5 | 0 | [10.0, 2.34, 0.722, 0.181, 0.1, 0.055, 0.0296, 0.01] | [10.0, 2.84, 0.368, 0.164, 0.1, 0.0621, 0.0378, 0.0195, 0.01] | 0 | [95.0, 110.0, 125.0, 150.0, 165.0, 200.0, 250.0, 390.0] | [189.0, 220.0, 300.0, 350.0, 393.0, 450.0, 530.0, 700.0, 960.0]
HV 40A | HV 40A | 40 | 0 | [10.0, 1.3, 0.161, 0.1, 0.0611, 0.0399, 0.0141, 0.01] | [10.0, 2.05, 0.369, 0.198, 0.1, 0.051, 0.0298, 0.01] | 0 | [120.0, 150.0, 200.0, 223.0, 260.0, 300.0, 450.0, 532.0] | [240.0, 300.0, 400.0, 450.0, 530.0, 650.0, 800.0, 1311.0]
HV 50A | HV 50A | 50 | 0 | [10.0, 3.215, 0.597, 0.198, 0.1, 0.0378, 0.022, 0.01] | [10.0, 3.64, 0.854, 0.281, 0.1, 0.0531, 0.022, 0.01] | 0 | [150.0, 170.0, 210.0, 250.0, 294.0, 400.0, 500.0, 711.0] | [300.0, 350.0, 450.0, 550.0, 700.0, 850.0, 1200.0, 1752.0]
HV 6.3A | HV 6.3A | 6.3 | 0 | [10.0, 1.39, 0.344, 0.168, 0.1, 0.056, 0.0263, 0.01] | [10.0, 1.711, 0.516, 0.198, 0.1, 0.0634, 0.0303, 0.01] | 0 | [19.0, 19.5, 20.4, 20.8, 22.0, 25.0, 32.0, 48.0] | [38.0, 40.0, 43.0, 48.0, 53.0, 60.0, 75.0, 118.0]
HV 63A | HV 63A | 63 | 0 | [10.0, 2.84, 0.368, 0.164, 0.1, 0.0621, 0.0378, 0.0195, 0.01] | [10.0, 1.82, 0.344, 0.1, 0.0467, 0.0269, 0.01] | 0 | [189.0, 220.0, 300.0, 350.0, 393.0, 450.0, 530.0, 700.0, 961.0] | [378.0, 500.0, 700.0, 934.0, 1200.0, 1500.0, 2366.0]
HV 80A | HV 80A | 80 | 0 | [10.0, 2.05, 0.369, 0.198, 0.1, 0.051, 0.0298, 0.01] | [10.0, 4.15, 1.03, 0.198, 0.1, 0.051, 0.0172, 0.01] | 0 | [240.0, 300.0, 400.0, 450.0, 530.0, 650.0, 800.0, 1311.0] | [480.0, 550.0, 700.0, 1000.0, 1260.0, 1600.0, 2500.0, 3227.0]
Siemens NH-1-100 | Siemens NH-1-100 | 100 | [5400.0, 2000.0, 400.0, 20.0, 1.0, 0.2, 0.012, 0.004] | 0 | 0 | [150.0, 190.0, 250.0, 430.0, 900.0, 1250.0, 2700.0, 3600.0] | 0 | 0
Siemens NH-1-125 | Siemens NH-1-125 | 125 | [4800.0, 120.0, 7.0, 0.1, 0.004] | 0 | 0 | [180.0, 400.0, 740.0, 2000.0, 4250.0] | 0 | 0
Siemens NH-1-16 | Siemens NH-1-16 | 16 | [4000.0, 400.0, 2.0, 0.1, 0.04, 0.01] | 0 | 0 | [26.0, 35.0, 75.0, 150.0, 200.0, 300.0] | 0 | 0
Siemens NH-1-160 | Siemens NH-1-160 | 160 | [4800.0, 120.0, 7.0, 0.1, 0.004] | 0 | 0 | [210.0, 500.0, 900.0, 2300.0, 5000.0] | 0 | 0
Siemens NH-1-25 | Siemens NH-1-25 | 25 | [4000.0, 1000.0, 10.0, 0.2, 0.02, 0.01] | 0 | 0 | [40.0, 50.0, 100.0, 210.0, 400.0, 500.0] | 0 | 0
Siemens NH-1-50 | Siemens NH-1-50 | 50 | [4000.0, 40.0, 4.0, 1.0, 0.02, 0.01] | 0 | 0 | [86.0, 200.0, 300.0, 400.0, 1000.0, 1280.0] | 0 | 0
Siemens NH-1-63 | Siemens NH-1-63 | 63 | [4000.0, 100.0, 10.0, 2.0, 0.04, 0.01] | 0 | 0 | [100.0, 200.0, 300.0, 400.0, 1000.0, 1500.0] | 0 | 0
Siemens NH-1-80 | Siemens NH-1-80 | 80 | [4800.0, 120.0, 7.0, 0.1, 0.01] | 0 | 0 | [150.58, 250.0, 450.0, 1150.0, 2470.0] | 0 | 0
Siemens NH-2-1000 | Siemens NH-2-1000 | 1000 | [4800.0, 120.0, 7.0, 0.1, 0.004] | 0 | 0 | [1900.0, 3500.0, 8400.0, 24000.0, 52000.0] | 0 | 0
Siemens NH-2-200 | Siemens NH-2-200 | 200 | [4800.0, 120.0, 7.0, 0.1, 0.004] | 0 | 0 | [280.0, 650.0, 1200.0, 3000.0, 7000.0] | 0 | 0
Siemens NH-2-224 | Siemens NH-2-224 | 224 | [4800.0, 120.0, 7.0, 0.2, 0.04, 0.004] | 0 | 0 | [400.0, 750.0, 1453.0, 3025.0, 4315.0, 7600.0] | 0 | 0
Siemens NH-2-250 | Siemens NH-2-250 | 250 | [4800.0, 120.0, 7.0, 0.1, 0.004] | 0 | 0 | [450.0, 800.0, 1650.0, 4000.0, 8500.0] | 0 | 0
Siemens NH-2-315 | Siemens NH-2-315 | 315 | [4800.0, 120.0, 7.0, 0.1, 0.004] | 0 | 0 | [550.0, 920.0, 1900.0, 5000.0, 11000.0] | 0 | 0
Siemens NH-2-355 | Siemens NH-2-355 | 355 | [4800.0, 120.0, 6.0, 0.1, 0.004] | 0 | 0 | [650.0, 1116.27, 2350.0, 5840.0, 12790.0] | 0 | 0
Siemens NH-2-400 | Siemens NH-2-400 | 400 | [4800.0, 120.0, 7.0, 0.1, 0.004] | 0 | 0 | [720.0, 1350.0, 2800.0, 6500.0, 15000.0] | 0 | 0
Siemens NH-2-425 | Siemens NH-2-425 | 425 | [4800.0, 120.0, 7.0, 0.1, 0.004] | 0 | 0 | [850.0, 1500.0, 3050.0, 7500.0, 16500.0] | 0 | 0
Siemens NH-2-630 | Siemens NH-2-630 | 630 | [4800.0, 120.0, 7.0, 0.1, 0.004] | 0 | 0 | [1200.0, 2000.0, 4800.0, 12000.0, 26000.0] | 0 | 0

## dtypes
| element | column | dtype
0 | bus | name | object
1 | bus | vn_kv | float64
2 | bus | type | object
3 | bus | zone | object
4 | bus | in_service | bool
5 | load | name | object
6 | load | bus | uint32
7 | load | p_mw | float64
8 | load | q_mvar | float64
9 | load | const_z_percent | float64
10 | load | const_i_percent | float64
11 | load | sn_mva | float64
12 | load | scaling | float64
13 | load | in_service | bool
14 | load | type | object
15 | ext_grid | name | object
16 | ext_grid | bus | uint32
17 | ext_grid | vm_pu | float64
18 | ext_grid | va_degree | float64
19 | ext_grid | slack_weight | float64
20 | ext_grid | in_service | bool
21 | line | name | object
22 | line | std_type | object
23 | line | from_bus | uint32
24 | line | to_bus | uint32
25 | line | length_km | float64
26 | line | r_ohm_per_km | float64
27 | line | x_ohm_per_km | float64
28 | line | c_nf_per_km | float64
29 | line | g_us_per_km | float64
30 | line | max_i_ka | float64
31 | line | df | float64
32 | line | parallel | uint32
33 | line | type | object
34 | line | in_service | bool
35 | trafo | name | object
36 | trafo | std_type | object
37 | trafo | hv_bus | uint32
38 | trafo | lv_bus | uint32
39 | trafo | sn_mva | float64
40 | trafo | vn_hv_kv | float64
41 | trafo | vn_lv_kv | float64
42 | trafo | vk_percent | float64
43 | trafo | vkr_percent | float64
44 | trafo | pfe_kw | float64
45 | trafo | i0_percent | float64
46 | trafo | shift_degree | float64
47 | trafo | tap_side | object
48 | trafo | tap_neutral | int32
49 | trafo | tap_min | int32
50 | trafo | tap_max | int32
51 | trafo | tap_step_percent | float64
52 | trafo | tap_step_degree | float64
53 | trafo | tap_pos | int32
54 | trafo | tap_phase_shifter | bool
55 | trafo | parallel | uint32
56 | trafo | df | float64
57 | trafo | in_service | bool
58 | line_geodata | coords | object
59 | bus_geodata | x | float64
60 | bus_geodata | y | float64
61 | bus_geodata | coords | object

## parameters
| version | format_version | converged | OPF_converged | name | f_hz | sn_mva
0 | 2.14.6 | 2.14.0 | FALSE | FALSE |  | 50 | 1