## bus
| name | vn_kv | type | zone | in_service
0 | bus_LV_2769-18_0_6_node_0 | 0.4 | n |  | TRUE
1 | bus_LV_2769-18_0_6_node_1 | 0.4 | n |  | TRUE
2 | bus_LV_2769-18_0_6_node_3 | 0.4 | n |  | TRUE
3 | bus_LV_2769-18_0_6_node_33 | 0.4 | n |  | TRUE
4 | bus_LV_2769-18_0_6_node_4 | 0.4 | n |  | TRUE
5 | bus_LV_2769-18_0_6_node_17 | 0.4 | n |  | TRUE
6 | bus_LV_2769-18_0_6_node_35 | 0.4 | n |  | TRUE
7 | bus_LV_2769-18_0_6_node_5 | 0.4 | n |  | TRUE
8 | bus_LV_2769-18_0_6_node_9 | 0.4 | n |  | TRUE
9 | bus_LV_2769-18_0_6_node_27 | 0.4 | n |  | TRUE
10 | bus_LV_2769-18_0_6_node_8 | 0.4 | n |  | TRUE
11 | bus_LV_2769-18_0_6_node_83 | 0.4 | n |  | TRUE
12 | bus_LV_2769-18_0_6_node_79 | 0.4 | n |  | TRUE
13 | bus_LV_2769-18_0_6_node_47 | 0.4 | n |  | TRUE
14 | bus_LV_2769-18_0_6_node_10 | 0.4 | n |  | TRUE
15 | bus_LV_2769-18_0_6_node_46 | 0.4 | n |  | TRUE
16 | bus_LV_2769-18_0_6_node_57 | 0.4 | n |  | TRUE
17 | bus_LV_2769-18_0_6_node_11 | 0.4 | n |  | TRUE
18 | bus_LV_2769-18_0_6_node_52 | 0.4 | n |  | TRUE
19 | bus_LV_2769-18_0_6_node_51 | 0.4 | n |  | TRUE
20 | bus_LV_2769-18_0_6_node_12 | 0.4 | n |  | TRUE
21 | bus_LV_2769-18_0_6_node_49 | 0.4 | n |  | TRUE
22 | bus_LV_2769-18_0_6_node_13 | 0.4 | n |  | TRUE
23 | bus_LV_2769-18_0_6_node_61 | 0.4 | n |  | TRUE
24 | bus_LV_2769-18_0_6_node_63 | 0.4 | n |  | TRUE
25 | bus_LV_2769-18_0_6_node_14 | 0.4 | n |  | TRUE
26 | bus_LV_2769-18_0_6_node_15 | 0.4 | n |  | TRUE
27 | bus_LV_2769-18_0_6_node_84 | 0.4 | n |  | TRUE
28 | bus_LV_2769-18_0_6_node_86 | 0.4 | n |  | TRUE
29 | bus_LV_2769-18_0_6_node_19 | 0.4 | n |  | TRUE
30 | bus_LV_2769-18_0_6_node_16 | 0.4 | n |  | TRUE
31 | bus_LV_2769-18_0_6_node_25 | 0.4 | n |  | TRUE
32 | bus_LV_2769-18_0_6_node_80 | 0.4 | n |  | TRUE
33 | bus_LV_2769-18_0_6_node_67 | 0.4 | n |  | TRUE
34 | bus_LV_2769-18_0_6_node_72 | 0.4 | n |  | TRUE
35 | bus_LV_2769-18_0_6_node_70 | 0.4 | n |  | TRUE
36 | bus_LV_2769-18_0_6_node_37 | 0.4 | n |  | TRUE
37 | bus_LV_2769-18_0_6_node_38 | 0.4 | n |  | TRUE
38 | bus_LV_2769-18_0_6_node_77 | 0.4 | n |  | TRUE
39 | bus_LV_2769-18_0_6_node_45 | 0.4 | n |  | TRUE
40 | bus_LV_2769-18_0_6_node_56 | 0.4 | n |  | TRUE
41 | bus_LV_2769-18_0_6_node_48 | 0.4 | n |  | TRUE
42 | bus_LV_2769-18_0_6_node_85 | 0.4 | n |  | TRUE
43 | bus_LV_2769-18_0_6_node_59 | 0.4 | n |  | TRUE
44 | bus_LV_2769-18_0_6_node_18 | 0.4 | n |  | TRUE
45 | bus_LV_2769-18_0_6_node_34 | 0.4 | n |  | TRUE
46 | bus_LV_2769-18_0_6_node_30 | 0.4 | n |  | TRUE
47 | bus_LV_2769-18_0_6_node_23 | 0.4 | n |  | TRUE
48 | bus_LV_2769-18_0_6_node_31 | 0.4 | n |  | TRUE
49 | bus_LV_2769-18_0_6_node_20 | 0.4 | n |  | TRUE
50 | bus_LV_2769-18_0_6_node_21 | 0.4 | n |  | TRUE
51 | bus_LV_2769-18_0_6_node_26 | 0.4 | n |  | TRUE
52 | bus_LV_2769-18_0_6_node_28 | 0.4 | n |  | TRUE
53 | bus_LV_2769-18_0_6_node_29 | 0.4 | n |  | TRUE
54 | bus_LV_2769-18_0_6_node_32 | 0.4 | n |  | TRUE
55 | bus_LV_2769-18_0_6_node_36 | 0.4 | n |  | TRUE
56 | bus_LV_2769-18_0_6_node_40 | 0.4 | n |  | TRUE
57 | bus_LV_2769-18_0_6_node_41 | 0.4 | n |  | TRUE
58 | bus_LV_2769-18_0_6_node_42 | 0.4 | n |  | TRUE
59 | bus_LV_2769-18_0_6_node_43 | 0.4 | n |  | TRUE
60 | bus_LV_2769-18_0_6_node_44 | 0.4 | n |  | TRUE
61 | bus_LV_2769-18_0_6_node_53 | 0.4 | n |  | TRUE
62 | bus_LV_2769-18_0_6_node_54 | 0.4 | n |  | TRUE
63 | bus_LV_2769-18_0_6_node_55 | 0.4 | n |  | TRUE
64 | bus_LV_2769-18_0_6_node_65 | 0.4 | n |  | TRUE
65 | bus_LV_2769-18_0_6_node_64 | 0.4 | n |  | TRUE
66 | bus_LV_2769-18_0_6_node_58 | 0.4 | n |  | TRUE
67 | bus_LV_2769-18_0_6_node_60 | 0.4 | n |  | TRUE
68 | bus_LV_2769-18_0_6_node_62 | 0.4 | n |  | TRUE
69 | bus_LV_2769-18_0_6_node_66 | 0.4 | n |  | TRUE
70 | bus_LV_2769-18_0_6_node_73 | 0.4 | n |  | TRUE
71 | bus_LV_2769-18_0_6_node_68 | 0.4 | n |  | TRUE
72 | bus_LV_2769-18_0_6_node_69 | 0.4 | n |  | TRUE
73 | bus_LV_2769-18_0_6_node_71 | 0.4 | n |  | TRUE
74 | bus_LV_2769-18_0_6_node_74 | 0.4 | n |  | TRUE
75 | bus_LV_2769-18_0_6_node_76 | 0.4 | n |  | TRUE
76 | bus_LV_2769-18_0_6_node_75 | 0.4 | n |  | TRUE
77 | bus_LV_2769-18_0_6_node_78 | 0.4 | n |  | TRUE
78 | bus_LV_2769-18_0_6_node_81 | 0.4 | n |  | TRUE
79 | bus_LV_2769-18_0_6_node_82 | 0.4 | n |  | TRUE
80 | bus_MV_563_0_node_83 | 20 | n |  | TRUE

## load
| name | bus | p_mw | q_mvar | const_z_percent | const_i_percent | sn_mva | scaling | in_service | type
0 | LV_2769-18_0_6_load_0 | 0 | 0.0026584 | 0.00066625 | 0 | 0 |  | 1 | TRUE | wye
1 | LV_2769-18_0_6_load_1 | 1 | 0.0053318 | 0.0013363 | 0 | 0 |  | 1 | TRUE | wye
2 | LV_2769-18_0_6_load_3 | 2 | 0.0051742 | 0.0012968 | 0 | 0 |  | 1 | TRUE | wye
3 | LV_2769-18_0_6_load_33 | 3 | 0.0059116 | 0.0014816 | 0 | 0 |  | 1 | TRUE | wye
4 | LV_2769-18_0_6_load_17 | 5 | 0.0016392 | 0.00041082 | 0 | 0 |  | 1 | TRUE | wye
5 | LV_2769-18_0_6_load_35 | 6 | 0.001666 | 0.00041754 | 0 | 0 |  | 1 | TRUE | wye
6 | LV_2769-18_0_6_load_27 | 9 | 0.0025751 | 0.00064538 | 0 | 0 |  | 1 | TRUE | wye
7 | LV_2769-18_0_6_load_83 | 11 | 0.013353 | 0.0033466 | 0 | 0 |  | 1 | TRUE | wye
8 | LV_2769-18_0_6_load_79 | 12 | 0.012073 | 0.0030258 | 0 | 0 |  | 1 | TRUE | wye
9 | LV_2769-18_0_6_load_47 | 13 | 0.0038658 | 0.00096886 | 0 | 0 |  | 1 | TRUE | wye
10 | LV_2769-18_0_6_load_46 | 15 | 0.013272 | 0.0033262 | 0 | 0 |  | 1 | TRUE | wye
11 | LV_2769-18_0_6_load_57 | 16 | 0.010834 | 0.0027154 | 0 | 0 |  | 1 | TRUE | wye
12 | LV_2769-18_0_6_load_52 | 18 | 0.014323 | 0.0035898 | 0 | 0 |  | 1 | TRUE | wye
13 | LV_2769-18_0_6_load_51 | 19 | 0.01394 | 0.0034938 | 0 | 0 |  | 1 | TRUE | wye
14 | LV_2769-18_0_6_load_49 | 21 | 0.015881 | 0.00398 | 0 | 0 |  | 1 | TRUE | wye
15 | LV_2769-18_0_6_load_63 | 24 | 0.012269 | 0.0030749 | 0 | 0 |  | 1 | TRUE | wye
16 | LV_2769-18_0_6_load_84 | 27 | 0.0099726 | 0.0024994 | 0 | 0 |  | 1 | TRUE | wye
17 | LV_2769-18_0_6_load_86 | 28 | 0.0038925 | 0.00097555 | 0 | 0 |  | 1 | TRUE | wye
18 | LV_2769-18_0_6_load_16 | 30 | 0.0016233 | 0.00040684 | 0 | 0 |  | 1 | TRUE | wye
19 | LV_2769-18_0_6_load_25 | 31 | 0.0013333 | 0.00033415 | 0 | 0 |  | 1 | TRUE | wye
20 | LV_2769-18_0_6_load_72 | 34 | 0.0098818 | 0.0024766 | 0 | 0 |  | 1 | TRUE | wye
21 | LV_2769-18_0_6_load_37 | 36 | 0.0038125 | 0.0009555 | 0 | 0 |  | 1 | TRUE | wye
22 | LV_2769-18_0_6_load_38 | 37 | 0.0044807 | 0.001123 | 0 | 0 |  | 1 | TRUE | wye
23 | LV_2769-18_0_6_load_45 | 39 | 0.0038666 | 0.00096907 | 0 | 0 |  | 1 | TRUE | wye
24 | LV_2769-18_0_6_load_56 | 40 | 0.0028859 | 0.00072327 | 0 | 0 |  | 1 | TRUE | wye
25 | LV_2769-18_0_6_load_48 | 41 | 0.019383 | 0.0048579 | 0 | 0 |  | 1 | TRUE | wye
26 | LV_2769-18_0_6_load_85 | 42 | 0.0060495 | 0.0015162 | 0 | 0 |  | 1 | TRUE | wye
27 | LV_2769-18_0_6_load_59 | 43 | 0.0067763 | 0.0016983 | 0 | 0 |  | 1 | TRUE | wye
28 | LV_2769-18_0_6_load_18 | 44 | 0.0019522 | 0.00048927 | 0 | 0 |  | 1 | TRUE | wye
29 | LV_2769-18_0_6_load_34 | 45 | 0.0070355 | 0.0017633 | 0 | 0 |  | 1 | TRUE | wye
30 | LV_2769-18_0_6_load_30 | 46 | 0.0062339 | 0.0015624 | 0 | 0 |  | 1 | TRUE | wye
31 | LV_2769-18_0_6_load_23 | 47 | 0.0021319 | 0.00053431 | 0 | 0 |  | 1 | TRUE | wye
32 | LV_2769-18_0_6_load_31 | 48 | 0.0057914 | 0.0014515 | 0 | 0 |  | 1 | TRUE | wye
33 | LV_2769-18_0_6_load_20 | 49 | 0.0024146 | 0.00060515 | 0 | 0 |  | 1 | TRUE | wye
34 | LV_2769-18_0_6_load_21 | 50 | 0.0027966 | 0.0007009 | 0 | 0 |  | 1 | TRUE | wye
35 | LV_2769-18_0_6_load_26 | 51 | 0.00245 | 0.00061403 | 0 | 0 |  | 1 | TRUE | wye
36 | LV_2769-18_0_6_load_28 | 52 | 0.0056119 | 0.0014065 | 0 | 0 |  | 1 | TRUE | wye
37 | LV_2769-18_0_6_load_29 | 53 | 0.0066681 | 0.0016712 | 0 | 0 |  | 1 | TRUE | wye
38 | LV_2769-18_0_6_load_36 | 55 | 0.011108 | 0.002784 | 0 | 0 |  | 1 | TRUE | wye
39 | LV_2769-18_0_6_load_40 | 56 | 0.0055627 | 0.0013941 | 0 | 0 |  | 1 | TRUE | wye
40 | LV_2769-18_0_6_load_41 | 57 | 0.0032817 | 0.00082246 | 0 | 0 |  | 1 | TRUE | wye
41 | LV_2769-18_0_6_load_42 | 58 | 0.0026457 | 0.00066308 | 0 | 0 |  | 1 | TRUE | wye
42 | LV_2769-18_0_6_load_43 | 59 | 0.0048271 | 0.0012098 | 0 | 0 |  | 1 | TRUE | wye
43 | LV_2769-18_0_6_load_44 | 60 | 0.0027633 | 0.00069254 | 0 | 0 |  | 1 | TRUE | wye
44 | LV_2769-18_0_6_load_53 | 61 | 0.0054019 | 0.0013538 | 0 | 0 |  | 1 | TRUE | wye
45 | LV_2769-18_0_6_load_54 | 62 | 0.0018529 | 0.00046437 | 0 | 0 |  | 1 | TRUE | wye
46 | LV_2769-18_0_6_load_55 | 63 | 0.0049045 | 0.0012292 | 0 | 0 |  | 1 | TRUE | wye
47 | LV_2769-18_0_6_load_65 | 64 | 0.0028174 | 0.0007061 | 0 | 0 |  | 1 | TRUE | wye
48 | LV_2769-18_0_6_load_64 | 65 | 0.0062446 | 0.0015651 | 0 | 0 |  | 1 | TRUE | wye
49 | LV_2769-18_0_6_load_58 | 66 | 0.012094 | 0.003031 | 0 | 0 |  | 1 | TRUE | wye
50 | LV_2769-18_0_6_load_60 | 67 | 0.006839 | 0.001714 | 0 | 0 |  | 1 | TRUE | wye
51 | LV_2769-18_0_6_load_62 | 68 | 0.0072717 | 0.0018224 | 0 | 0 |  | 1 | TRUE | wye
52 | LV_2769-18_0_6_load_73 | 70 | 0.0037977 | 0.0009518 | 0 | 0 |  | 1 | TRUE | wye
53 | LV_2769-18_0_6_load_68 | 71 | 0.0097989 | 0.0024558 | 0 | 0 |  | 1 | TRUE | wye
54 | LV_2769-18_0_6_load_69 | 72 | 0.0098543 | 0.0024697 | 0 | 0 |  | 1 | TRUE | wye
55 | LV_2769-18_0_6_load_71 | 73 | 0.010791 | 0.0027045 | 0 | 0 |  | 1 | TRUE | wye
56 | LV_2769-18_0_6_load_74 | 74 | 0.010366 | 0.0025979 | 0 | 0 |  | 1 | TRUE | wye
57 | LV_2769-18_0_6_load_76 | 75 | 0.013925 | 0.00349 | 0 | 0 |  | 1 | TRUE | wye
58 | LV_2769-18_0_6_load_75 | 76 | 0.0131 | 0.0032832 | 0 | 0 |  | 1 | TRUE | wye
59 | LV_2769-18_0_6_load_78 | 77 | 0.00775 | 0.0019423 | 0 | 0 |  | 1 | TRUE | wye
60 | LV_2769-18_0_6_load_81 | 78 | 0.019891 | 0.0049851 | 0 | 0 |  | 1 | TRUE | wye
61 | LV_2769-18_0_6_load_82 | 79 | 0.0041396 | 0.0010375 | 0 | 0 |  | 1 | TRUE | wye

## ext_grid
| name | bus | vm_pu | va_degree | slack_weight | in_service
0 |  | 56 | 1 | 0 | 1 | TRUE

## line
| name | std_type | from_bus | to_bus | length_km | r_ohm_per_km | x_ohm_per_km | c_nf_per_km | g_us_per_km | max_i_ka | df | parallel | type | in_service
0 | LV_2769-18_0_6_line_0 |  | 0 | 1 | 0.022979 | 0.125 | 0.08 | 261 | 0 | 0.364 | 1 | 1 | cs | TRUE
1 | LV_2769-18_0_6_line_1 |  | 1 | 2 | 0.017792 | 0.125 | 0.08 | 261 | 0 | 0.364 | 1 | 1 | cs | TRUE
2 | LV_2769-18_0_6_line_2 |  | 2 | 3 | 0.0046886 | 0.125 | 0.08 | 261 | 0 | 0.364 | 1 | 1 | cs | TRUE
3 | LV_2769-18_0_6_line_3 |  | 3 | 29 | 0.031266 | 0.125 | 0.08 | 261 | 0 | 0.364 | 1 | 1 | cs | TRUE
4 | LV_2769-18_0_6_line_4 |  | 4 | 5 | 0.012001 | 0.125 | 0.08 | 261 | 0 | 0.364 | 1 | 1 | cs | TRUE
5 | LV_2769-18_0_6_line_5 |  | 4 | 6 | 0.027035 | 0.125 | 0.08 | 261 | 0 | 0.364 | 1 | 1 | cs | TRUE
6 | LV_2769-18_0_6_line_6 |  | 5 | 30 | 0.023354 | 0.125 | 0.08 | 261 | 0 | 0.364 | 1 | 1 | cs | TRUE
7 | LV_2769-18_0_6_line_7 |  | 7 | 8 | 0.035143 | 0.125 | 0.08 | 261 | 0 | 0.364 | 1 | 1 | cs | TRUE
8 | LV_2769-18_0_6_line_8 |  | 7 | 9 | 0.0083669 | 0.125 | 0.08 | 261 | 0 | 0.364 | 1 | 1 | cs | TRUE
9 | LV_2769-18_0_6_line_9 |  | 8 | 13 | 0.0256 | 0.125 | 0.08 | 261 | 0 | 0.364 | 1 | 1 | cs | TRUE
10 | LV_2769-18_0_6_line_10 |  | 9 | 31 | 0.022073 | 0.125 | 0.08 | 261 | 0 | 0.364 | 1 | 1 | cs | TRUE
11 | LV_2769-18_0_6_line_11 |  | 10 | 11 | 0.025464 | 0.125 | 0.08 | 261 | 0 | 0.364 | 1 | 1 | cs | TRUE
12 | LV_2769-18_0_6_line_12 |  | 10 | 12 | 0.044303 | 0.125 | 0.08 | 261 | 0 | 0.364 | 1 | 1 | cs | TRUE
13 | LV_2769-18_0_6_line_13 |  | 12 | 38 | 0.017502 | 0.125 | 0.08 | 261 | 0 | 0.364 | 1 | 1 | cs | TRUE
14 | LV_2769-18_0_6_line_14 |  | 13 | 39 | 0.016341 | 0.125 | 0.08 | 261 | 0 | 0.364 | 1 | 1 | cs | TRUE
15 | LV_2769-18_0_6_line_15 |  | 14 | 15 | 0.015296 | 0.125 | 0.08 | 261 | 0 | 0.364 | 1 | 1 | cs | TRUE
16 | LV_2769-18_0_6_line_16 |  | 14 | 16 | 0.013904 | 0.125 | 0.08 | 261 | 0 | 0.364 | 1 | 1 | cs | TRUE
17 | LV_2769-18_0_6_line_17 |  | 15 | 39 | 0.026587 | 0.125 | 0.08 | 261 | 0 | 0.364 | 1 | 1 | cs | TRUE
18 | LV_2769-18_0_6_line_18 |  | 16 | 40 | 0.017338 | 0.125 | 0.08 | 261 | 0 | 0.364 | 1 | 1 | cs | TRUE
19 | LV_2769-18_0_6_line_19 |  | 17 | 18 | 0.025298 | 0.125 | 0.08 | 261 | 0 | 0.364 | 1 | 1 | cs | TRUE
20 | LV_2769-18_0_6_line_20 |  | 17 | 19 | 0.0068971 | 0.125 | 0.08 | 261 | 0 | 0.364 | 1 | 1 | cs | TRUE
21 | LV_2769-18_0_6_line_21 |  | 18 | 24 | 0.031332 | 0.125 | 0.08 | 261 | 0 | 0.364 | 1 | 1 | cs | TRUE
22 | LV_2769-18_0_6_line_22 |  | 19 | 20 | 0.010829 | 0.125 | 0.08 | 261 | 0 | 0.364 | 1 | 1 | cs | TRUE
23 | LV_2769-18_0_6_line_23 |  | 20 | 21 | 0.019732 | 0.125 | 0.08 | 261 | 0 | 0.364 | 1 | 1 | cs | TRUE
24 | LV_2769-18_0_6_line_24 |  | 21 | 41 | 0.027826 | 0.125 | 0.08 | 261 | 0 | 0.364 | 1 | 1 | cs | TRUE
25 | LV_2769-18_0_6_line_25 |  | 22 | 23 | 0.027347 | 0.125 | 0.08 | 261 | 0 | 0.364 | 1 | 1 | cs | TRUE
26 | LV_2769-18_0_6_line_26 |  | 22 | 24 | 0.020357 | 0.125 | 0.08 | 261 | 0 | 0.364 | 1 | 1 | cs | TRUE
27 | LV_2769-18_0_6_line_27 |  | 23 | 42 | 0.01979 | 0.125 | 0.08 | 261 | 0 | 0.364 | 1 | 1 | cs | TRUE
28 | LV_2769-18_0_6_line_28 |  | 23 | 43 | 0.028796 | 0.125 | 0.08 | 261 | 0 | 0.364 | 1 | 1 | cs | TRUE
29 | LV_2769-18_0_6_line_29 |  | 25 | 26 | 0.11873 | 0.125 | 0.08 | 261 | 0 | 0.364 | 1 | 1 | cs | TRUE
30 | LV_2769-18_0_6_line_30 |  | 25 | 27 | 0.023081 | 0.125 | 0.08 | 261 | 0 | 0.364 | 1 | 1 | cs | TRUE
31 | LV_2769-18_0_6_line_31 |  | 26 | 28 | 0.0093871 | 0.125 | 0.08 | 261 | 0 | 0.364 | 1 | 1 | cs | TRUE
32 | LV_2769-18_0_6_line_32 |  | 27 | 32 | 0.020361 | 0.125 | 0.08 | 261 | 0 | 0.364 | 1 | 1 | cs | TRUE
33 | LV_2769-18_0_6_line_33 |  | 29 | 45 | 0.024367 | 0.125 | 0.08 | 261 | 0 | 0.364 | 1 | 1 | cs | TRUE
34 | LV_2769-18_0_6_line_34 |  | 29 | 46 | 0.013688 | 0.125 | 0.08 | 261 | 0 | 0.364 | 1 | 1 | cs | TRUE
35 | LV_2769-18_0_6_line_35 |  | 29 | 44 | 0.013185 | 0.125 | 0.08 | 261 | 0 | 0.364 | 1 | 1 | cs | TRUE
36 | LV_2769-18_0_6_line_36 |  | 30 | 44 | 0.00017326 | 0.125 | 0.08 | 261 | 0 | 0.364 | 1 | 1 | cs | TRUE
37 | LV_2769-18_0_6_line_37 |  | 31 | 51 | 0.023611 | 0.125 | 0.08 | 261 | 0 | 0.364 | 1 | 1 | cs | TRUE
38 | LV_2769-18_0_6_line_38 |  | 32 | 33 | 0.029845 | 0.125 | 0.08 | 261 | 0 | 0.364 | 1 | 1 | cs | TRUE
39 | LV_2769-18_0_6_line_39 |  | 33 | 70 | 0.0051557 | 0.125 | 0.08 | 261 | 0 | 0.364 | 1 | 3 | cs | TRUE
40 | LV_2769-18_0_6_line_40 |  | 33 | 69 | 0.044453 | 0.125 | 0.08 | 261 | 0 | 0.364 | 1 | 3 | cs | TRUE
41 | LV_2769-18_0_6_line_41 |  | 34 | 35 | 0.02433 | 0.125 | 0.08 | 261 | 0 | 0.364 | 1 | 1 | cs | TRUE
42 | LV_2769-18_0_6_line_42 |  | 35 | 70 | 0.017742 | 0.125 | 0.08 | 261 | 0 | 0.364 | 1 | 2 | cs | TRUE
43 | LV_2769-18_0_6_line_43 |  | 35 | 71 | 0.037076 | 0.125 | 0.08 | 261 | 0 | 0.364 | 1 | 1 | cs | TRUE
44 | LV_2769-18_0_6_line_44 |  | 36 | 37 | 0.0093091 | 0.125 | 0.08 | 261 | 0 | 0.364 | 1 | 1 | cs | TRUE
45 | LV_2769-18_0_6_line_45 |  | 37 | 55 | 0.010517 | 0.125 | 0.08 | 261 | 0 | 0.364 | 1 | 1 | cs | TRUE
46 | LV_2769-18_0_6_line_46 |  | 38 | 77 | 0.017577 | 0.125 | 0.08 | 261 | 0 | 0.364 | 1 | 1 | cs | TRUE
47 | LV_2769-18_0_6_line_47 |  | 38 | 76 | 0.014775 | 0.125 | 0.08 | 261 | 0 | 0.364 | 1 | 1 | cs | TRUE
48 | LV_2769-18_0_6_line_48 |  | 40 | 59 | 0.01241 | 0.125 | 0.08 | 261 | 0 | 0.364 | 1 | 1 | cs | TRUE
49 | LV_2769-18_0_6_line_49 |  | 43 | 66 | 0.00049221 | 0.125 | 0.08 | 261 | 0 | 0.364 | 1 | 1 | cs | TRUE
50 | LV_2769-18_0_6_line_50 |  | 45 | 47 | 0.0098457 | 0.125 | 0.08 | 261 | 0 | 0.364 | 1 | 1 | cs | TRUE
51 | LV_2769-18_0_6_line_51 |  | 46 | 48 | 0.030504 | 0.125 | 0.08 | 261 | 0 | 0.364 | 1 | 1 | cs | TRUE
52 | LV_2769-18_0_6_line_52 |  | 47 | 50 | 0.011669 | 0.125 | 0.08 | 261 | 0 | 0.364 | 1 | 1 | cs | TRUE
53 | LV_2769-18_0_6_line_53 |  | 48 | 54 | 0.01249 | 0.125 | 0.08 | 261 | 0 | 0.364 | 1 | 1 | cs | TRUE
54 | LV_2769-18_0_6_line_54 |  | 49 | 50 | 0.011282 | 0.125 | 0.08 | 261 | 0 | 0.364 | 1 | 1 | cs | TRUE
55 | LV_2769-18_0_6_line_55 |  | 51 | 52 | 0.022941 | 0.125 | 0.08 | 261 | 0 | 0.364 | 1 | 1 | cs | TRUE
56 | LV_2769-18_0_6_line_56 |  | 52 | 53 | 0.023205 | 0.125 | 0.08 | 261 | 0 | 0.364 | 1 | 1 | cs | TRUE
57 | LV_2769-18_0_6_line_57 |  | 53 | 54 | 0.014035 | 0.125 | 0.08 | 261 | 0 | 0.364 | 1 | 1 | cs | TRUE
58 | LV_2769-18_0_6_line_58 |  | 54 | 55 | 0.03099 | 0.125 | 0.08 | 261 | 0 | 0.364 | 1 | 1 | cs | TRUE
59 | LV_2769-18_0_6_line_59 |  | 56 | 57 | 0.0268 | 0.125 | 0.08 | 261 | 0 | 0.364 | 1 | 3 | cs | TRUE
60 | LV_2769-18_0_6_line_60 |  | 56 | 58 | 0.0086678 | 0.125 | 0.08 | 261 | 0 | 0.364 | 1 | 3 | cs | TRUE
61 | LV_2769-18_0_6_line_61 |  | 57 | 59 | 0.011761 | 0.125 | 0.08 | 261 | 0 | 0.364 | 1 | 2 | cs | TRUE
62 | LV_2769-18_0_6_line_62 |  | 58 | 60 | 0.019877 | 0.125 | 0.08 | 261 | 0 | 0.364 | 1 | 3 | cs | TRUE
63 | LV_2769-18_0_6_line_63 |  | 60 | 61 | 0.019153 | 0.125 | 0.08 | 261 | 0 | 0.364 | 1 | 3 | cs | TRUE
64 | LV_2769-18_0_6_line_64 |  | 61 | 62 | 0.0022317 | 0.125 | 0.08 | 261 | 0 | 0.364 | 1 | 3 | cs | TRUE
65 | LV_2769-18_0_6_line_65 |  | 62 | 63 | 0.020711 | 0.125 | 0.08 | 261 | 0 | 0.364 | 1 | 3 | cs | TRUE
66 | LV_2769-18_0_6_line_66 |  | 63 | 64 | 0.020794 | 0.125 | 0.08 | 261 | 0 | 0.364 | 1 | 3 | cs | TRUE
67 | LV_2769-18_0_6_line_67 |  | 64 | 65 | 0.004914 | 0.125 | 0.08 | 261 | 0 | 0.364 | 1 | 3 | cs | TRUE
68 | LV_2769-18_0_6_line_68 |  | 65 | 69 | 0.02666 | 0.125 | 0.08 | 261 | 0 | 0.364 | 1 | 3 | cs | TRUE
69 | LV_2769-18_0_6_line_69 |  | 66 | 67 | 0.029567 | 0.125 | 0.08 | 261 | 0 | 0.364 | 1 | 1 | cs | TRUE
70 | LV_2769-18_0_6_line_70 |  | 67 | 68 | 0.015019 | 0.125 | 0.08 | 261 | 0 | 0.364 | 1 | 1 | cs | TRUE
71 | LV_2769-18_0_6_line_71 |  | 68 | 69 | 0.0015322 | 0.125 | 0.08 | 261 | 0 | 0.364 | 1 | 1 | cs | TRUE
72 | LV_2769-18_0_6_line_72 |  | 71 | 72 | 0.011553 | 0.125 | 0.08 | 261 | 0 | 0.364 | 1 | 1 | cs | TRUE
73 | LV_2769-18_0_6_line_73 |  | 72 | 73 | 0.019938 | 0.125 | 0.08 | 261 | 0 | 0.364 | 1 | 1 | cs | TRUE
74 | LV_2769-18_0_6_line_74 |  | 73 | 74 | 0.013157 | 0.125 | 0.08 | 261 | 0 | 0.364 | 1 | 1 | cs | TRUE
75 | LV_2769-18_0_6_line_75 |  | 74 | 75 | 0.018625 | 0.125 | 0.08 | 261 | 0 | 0.364 | 1 | 1 | cs | TRUE
76 | LV_2769-18_0_6_line_76 |  | 75 | 76 | 0.022897 | 0.125 | 0.08 | 261 | 0 | 0.364 | 1 | 1 | cs | TRUE
77 | LV_2769-18_0_6_line_77 |  | 77 | 78 | 0.008694 | 0.125 | 0.08 | 261 | 0 | 0.364 | 1 | 1 | cs | TRUE
78 | LV_2769-18_0_6_line_78 |  | 78 | 79 | 0.013449 | 0.125 | 0.08 | 261 | 0 | 0.364 | 1 | 1 | cs | TRUE

## trafo
| name | std_type | hv_bus | lv_bus | sn_mva | vn_hv_kv | vn_lv_kv | vk_percent | vkr_percent | pfe_kw | i0_percent | shift_degree | tap_side | tap_neutral | tap_min | tap_max | tap_step_percent | tap_step_degree | tap_pos | tap_phase_shifter | parallel | df | in_service
0 | LV_2769-18_0_6_trafo_40 | 0.63 MVA 20/0.4 kV | 80 | 56 | 0.63 | 20 | 0.4 | 6 | 1.206 | 1.65 | 0.2619 | 150 | hv | 0 | -2 | 2 | 2.5 | 0 | 0 | FALSE | 1 | 1 | TRUE

## line_geodata
| x0 | y0 | x1 | y1 | x2 | y2 | x3 | y3 | x4 | y4 | x5 | y5 | x6 | y6 | x7 | y7 | x8 | y8 | x9 | y9 | x10 | y10 | x11 | y11 | x12 | y12 | x13 | y13 | x14 | y14 | x15 | y15
0 | 2613110.3813 | 1263814.4135 | 2613105.6889 | 1263791.9184
1 | 2613102.0556 | 1263774.5009 | 2613105.6889 | 1263791.9184
2 | 2613101.0982 | 1263769.9111 | 2613102.0556 | 1263774.5009
3 | 2613094.7136 | 1263739.304 | 2613101.0982 | 1263769.9111
4 | 2613142.5132 | 1263729.9141 | 2613130.7374 | 1263732.2274
5 | 2613142.5132 | 1263729.9141 | 2613142.9857 | 1263717.1953 | 2613143.4941 | 1263702.8969
6 | 2613107.8216 | 1263736.729 | 2613130.7374 | 1263732.2274
7 | 2613040.221 | 1263850.583 | 2613045.8491 | 1263849.5613 | 2613048.5538 | 1263849.1003 | 2613055.2289 | 1263847.9586 | 2613058.2761 | 1263862.9979 | 2613062.7218 | 1263861.9736
8 | 2613062.7218 | 1263861.9736 | 2613060.7226 | 1263853.849
9 | 2613040.221 | 1263850.583 | 2613039.4547 | 1263846.3006 | 2613041.6503 | 1263844.4597 | 2613037.8728 | 1263826.4675
10 | 2613060.7226 | 1263853.849 | 2613059.0045 | 1263846.8662 | 2613055.9978 | 1263832.2913
11 | 2613007.8298 | 1263702.5322 | 2613013.5803 | 1263727.3382
12 | 2613007.8298 | 1263702.5322 | 2612964.9085 | 1263713.5089
13 | 2612947.9521 | 1263717.8453 | 2612964.9085 | 1263713.5089
14 | 2613034.515 | 1263810.4748 | 2613037.8728 | 1263826.4675
15 | 2613025.9089 | 1263769.4846 | 2613029.0519 | 1263784.4547
16 | 2613025.9089 | 1263769.4846 | 2613012.4034 | 1263772.7878
17 | 2613034.515 | 1263810.4748 | 2613029.0519 | 1263784.4547
18 | 2612995.5617 | 1263776.9069 | 2613012.4034 | 1263772.7878
19 | 2612938.0515 | 1263871.9411 | 2612913.2828 | 1263877.0901
20 | 2612938.0515 | 1263871.9411 | 2612944.8032 | 1263870.5324
21 | 2612882.6067 | 1263883.4671 | 2612913.2828 | 1263877.0901
22 | 2612955.4037 | 1263868.3208 | 2612944.8032 | 1263870.5324
23 | 2612955.4037 | 1263868.3208 | 2612974.7207 | 1263864.2932
24 | 2613001.9605 | 1263858.6136 | 2612974.7207 | 1263864.2932
25 | 2612862.6758 | 1263887.6105 | 2612835.8004 | 1263893.0783
26 | 2612862.6758 | 1263887.6105 | 2612882.6067 | 1263883.4671
27 | 2612835.8004 | 1263893.0783 | 2612816.403 | 1263897.0004
28 | 2612835.8004 | 1263893.0783 | 2612832.2729 | 1263864.4996
29 | 2612750.3057 | 1263798.9071 | 2612740.1943 | 1263790.4574 | 2612737.2652 | 1263783.1683 | 2612730.5139 | 1263760.0935 | 2612727.1869 | 1263748.723 | 2612726.4837 | 1263746.5089 | 2612721.0379 | 1263729.2409 | 2612722.1081 | 1263728.8874 | 2612728.6203 | 1263726.4997 | 2612728.8261 | 1263721.8191 | 2612730.3527 | 1263715.885 | 2612733.1945 | 1263711.21 | 2612735.445 | 1263708.3462 | 2612735.9809 | 1263704.289 | 2612735.6684 | 1263702.5094 | 2612742.8429 | 1263700.3455
30 | 2612750.3057 | 1263798.9071 | 2612771.3322 | 1263789.3874
31 | 2612742.8429 | 1263700.3455 | 2612745.5571 | 1263709.3316
32 | 2612790.1828 | 1263781.8478 | 2612785.1115 | 1263783.1488 | 2612771.3322 | 1263789.3874
33 | 2613094.7136 | 1263739.304 | 2613089.7385 | 1263715.4498
34 | 2613094.7136 | 1263739.304 | 2613081.2824 | 1263741.9406
35 | 2613094.7136 | 1263739.304 | 2613107.6516 | 1263736.7624
36 | 2613107.8216 | 1263736.729 | 2613107.6516 | 1263736.7624
37 | 2613055.9978 | 1263832.2913 | 2613051.2275 | 1263809.1668
38 | 2612819.1717 | 1263774.4051 | 2612790.1828 | 1263781.8478
39 | 2612819.1717 | 1263774.4051 | 2612818.06 | 1263769.3707
40 | 2612819.1717 | 1263774.4051 | 2612826.5631 | 1263818.2401
41 | 2612814.2343 | 1263752.0457 | 2612808.2227 | 1263728.4704
42 | 2612814.2343 | 1263752.0457 | 2612818.06 | 1263769.3707
43 | 2612814.2343 | 1263752.0457 | 2612850.1544 | 1263742.8586
44 | 2613029.6693 | 1263700.2881 | 2613031.3957 | 1263709.4357
45 | 2613031.3957 | 1263709.4357 | 2613033.3461 | 1263719.7701
46 | 2612947.9521 | 1263717.8453 | 2612952.3075 | 1263734.8739
47 | 2612947.9521 | 1263717.8453 | 2612933.6378 | 1263721.5064
48 | 2612995.5617 | 1263776.9069 | 2612983.5073 | 1263779.8551
49 | 2612832.2729 | 1263864.4996 | 2612832.2126 | 1263864.0111
50 | 2613087.7283 | 1263705.8115 | 2613089.7385 | 1263715.4498
51 | 2613051.3499 | 1263747.8165 | 2613081.2824 | 1263741.9406
52 | 2613085.3459 | 1263694.3883 | 2613087.7283 | 1263705.8115
53 | 2613039.0933 | 1263750.2225 | 2613051.3499 | 1263747.8165
54 | 2613085.3459 | 1263694.3883 | 2613083.0424 | 1263683.344
55 | 2613046.5927 | 1263786.6992 | 2613051.2275 | 1263809.1668
56 | 2613046.5927 | 1263786.6992 | 2613043.9741 | 1263774.0052 | 2613041.9148 | 1263763.9709
57 | 2613039.0933 | 1263750.2225 | 2613041.9148 | 1263763.9709
58 | 2613039.0933 | 1263750.2225 | 2613033.3461 | 1263719.7701
59 | 2612946.0496 | 1263789.0164 | 2612972.0827 | 1263782.6493
60 | 2612946.0496 | 1263789.0164 | 2612937.6299 | 1263791.0757
61 | 2612972.0827 | 1263782.6493 | 2612983.5073 | 1263779.8551
62 | 2612937.6299 | 1263791.0757 | 2612918.3224 | 1263795.7979
63 | 2612899.7178 | 1263800.3482 | 2612918.3224 | 1263795.7979
64 | 2612899.7178 | 1263800.3482 | 2612897.55 | 1263800.8784
65 | 2612897.55 | 1263800.8784 | 2612877.4315 | 1263805.7989
66 | 2612857.2333 | 1263810.7389 | 2612877.4315 | 1263805.7989
67 | 2612852.46 | 1263811.9064 | 2612857.2333 | 1263810.7389
68 | 2612826.5631 | 1263818.2401 | 2612852.46 | 1263811.9064
69 | 2612832.2126 | 1263864.0111 | 2612828.5907 | 1263834.6668
70 | 2612828.5907 | 1263834.6668 | 2612826.7508 | 1263819.7608
71 | 2612826.5631 | 1263818.2401 | 2612826.7508 | 1263819.7608
72 | 2612850.1544 | 1263742.8586 | 2612861.3471 | 1263739.9959
73 | 2612861.3471 | 1263739.9959 | 2612880.6637 | 1263735.0554
74 | 2612893.4107 | 1263731.7951 | 2612880.6637 | 1263735.0554
75 | 2612893.4107 | 1263731.7951 | 2612911.455 | 1263727.18
76 | 2612933.6378 | 1263721.5064 | 2612911.455 | 1263727.18
77 | 2612952.3075 | 1263734.8739 | 2612954.4618 | 1263743.2968
78 | 2612957.7944 | 1263756.3266 | 2612954.4618 | 1263743.2968

## bus_geodata
| x | y | coords
0 | 2613110.3813 | 1263814.4135
1 | 2613105.6889 | 1263791.9184
2 | 2613102.0556 | 1263774.5009
3 | 2613101.0982 | 1263769.9111
4 | 2613142.5132 | 1263729.9141
5 | 2613130.7374 | 1263732.2274
6 | 2613143.4941 | 1263702.8969
7 | 2613062.7218 | 1263861.9736
8 | 2613040.221 | 1263850.583
9 | 2613060.7226 | 1263853.849
10 | 2613007.8298 | 1263702.5322
11 | 2613013.5803 | 1263727.3382
12 | 2612964.9085 | 1263713.5089
13 | 2613037.8728 | 1263826.4675
14 | 2613025.9089 | 1263769.4846
15 | 2613029.0519 | 1263784.4547
16 | 2613012.4034 | 1263772.7878
17 | 2612938.0515 | 1263871.9411
18 | 2612913.2828 | 1263877.0901
19 | 2612944.8032 | 1263870.5324
20 | 2612955.4037 | 1263868.3208
21 | 2612974.7207 | 1263864.2932
22 | 2612862.6758 | 1263887.6105
23 | 2612835.8004 | 1263893.0783
24 | 2612882.6067 | 1263883.4671
25 | 2612750.3057 | 1263798.9071
26 | 2612742.8429 | 1263700.3455
27 | 2612771.3322 | 1263789.3874
28 | 2612745.5571 | 1263709.3316
29 | 2613094.7136 | 1263739.304
30 | 2613107.8216 | 1263736.729
31 | 2613055.9978 | 1263832.2913
32 | 2612790.1828 | 1263781.8478
33 | 2612819.1717 | 1263774.4051
34 | 2612808.2227 | 1263728.4704
35 | 2612814.2343 | 1263752.0457
36 | 2613029.6693 | 1263700.2881
37 | 2613031.3957 | 1263709.4357
38 | 2612947.9521 | 1263717.8453
39 | 2613034.515 | 1263810.4748
40 | 2612995.5617 | 1263776.9069
41 | 2613001.9605 | 1263858.6136
42 | 2612816.403 | 1263897.0004
43 | 2612832.2729 | 1263864.4996
44 | 2613107.6516 | 1263736.7624
45 | 2613089.7385 | 1263715.4498
46 | 2613081.2824 | 1263741.9406
47 | 2613087.7283 | 1263705.8115
48 | 2613051.3499 | 1263747.8165
49 | 2613083.0424 | 1263683.344
50 | 2613085.3459 | 1263694.3883
51 | 2613051.2275 | 1263809.1668
52 | 2613046.5927 | 1263786.6992
53 | 2613041.9148 | 1263763.9709
54 | 2613039.0933 | 1263750.2225
55 | 2613033.3461 | 1263719.7701
56 | 2612946.0496 | 1263789.0164
57 | 2612972.0827 | 1263782.6493
58 | 2612937.6299 | 1263791.0757
59 | 2612983.5073 | 1263779.8551
60 | 2612918.3224 | 1263795.7979
61 | 2612899.7178 | 1263800.3482
62 | 2612897.55 | 1263800.8784
63 | 2612877.4315 | 1263805.7989
64 | 2612857.2333 | 1263810.7389
65 | 2612852.46 | 1263811.9063
66 | 2612832.2126 | 1263864.0111
67 | 2612828.5907 | 1263834.6668
68 | 2612826.7508 | 1263819.7608
69 | 2612826.5631 | 1263818.2401
70 | 2612818.06 | 1263769.3707
71 | 2612850.1544 | 1263742.8586
72 | 2612861.3471 | 1263739.9959
73 | 2612880.6637 | 1263735.0554
74 | 2612893.4107 | 1263731.7951
75 | 2612911.455 | 1263727.18
76 | 2612933.6378 | 1263721.5064
77 | 2612952.3075 | 1263734.8739
78 | 2612954.4618 | 1263743.2968
79 | 2612957.7944 | 1263756.3266
80 | 2613025.9089 | 1263769.4846

## line_std_types
| c_nf_per_km | r_ohm_per_km | x_ohm_per_km | max_i_ka | type | q_mm2 | alpha | voltage_rating
NAYY 4x50 SE | 210 | 0.642 | 0.083 | 0.142 | cs | 50 | 0.00403 | LV
NAYY 4x120 SE | 264 | 0.225 | 0.08 | 0.242 | cs | 120 | 0.00403 | LV
NAYY 4x150 SE | 261 | 0.208 | 0.08 | 0.27 | cs | 150 | 0.00403 | LV
NA2XS2Y 1x95 RM/25 12/20 kV | 216 | 0.313 | 0.132 | 0.252 | cs | 95 | 0.00403 | MV
NA2XS2Y 1x185 RM/25 12/20 kV | 273 | 0.161 | 0.117 | 0.362 | cs | 185 | 0.00403 | MV
NA2XS2Y 1x240 RM/25 12/20 kV | 304 | 0.122 | 0.112 | 0.421 | cs | 240 | 0.00403 | MV
NA2XS2Y 1x95 RM/25 6/10 kV | 315 | 0.313 | 0.123 | 0.249 | cs | 95 | 0.00403 | MV
NA2XS2Y 1x185 RM/25 6/10 kV | 406 | 0.161 | 0.11 | 0.358 | cs | 185 | 0.00403 | MV
NA2XS2Y 1x240 RM/25 6/10 kV | 456 | 0.122 | 0.105 | 0.416 | cs | 240 | 0.00403 | MV
NA2XS2Y 1x150 RM/25 12/20 kV | 250 | 0.206 | 0.116 | 0.319 | cs | 150 | 0.00403 | MV
NA2XS2Y 1x120 RM/25 12/20 kV | 230 | 0.253 | 0.119 | 0.283 | cs | 120 | 0.00403 | MV
NA2XS2Y 1x70 RM/25 12/20 kV | 190 | 0.443 | 0.132 | 0.22 | cs | 70 | 0.00403 | MV
NA2XS2Y 1x150 RM/25 6/10 kV | 360 | 0.206 | 0.11 | 0.315 | cs | 150 | 0.00403 | MV
NA2XS2Y 1x120 RM/25 6/10 kV | 340 | 0.253 | 0.113 | 0.28 | cs | 120 | 0.00403 | MV
NA2XS2Y 1x70 RM/25 6/10 kV | 280 | 0.443 | 0.123 | 0.217 | cs | 70 | 0.00403 | MV
N2XS(FL)2Y 1x120 RM/35 64/110 kV | 112 | 0.153 | 0.166 | 0.366 | cs | 120 | 0.00393 | HV
N2XS(FL)2Y 1x185 RM/35 64/110 kV | 125 | 0.099 | 0.156 | 0.457 | cs | 185 | 0.00393 | HV
N2XS(FL)2Y 1x240 RM/35 64/110 kV | 135 | 0.075 | 0.149 | 0.526 | cs | 240 | 0.00393 | HV
N2XS(FL)2Y 1x300 RM/35 64/110 kV | 144 | 0.06 | 0.144 | 0.588 | cs | 300 | 0.00393 | HV
15-AL1/3-ST1A 0.4 | 11 | 1.8769 | 0.35 | 0.105 | ol | 16 | 0.00403 | LV
24-AL1/4-ST1A 0.4 | 11.25 | 1.2012 | 0.335 | 0.14 | ol | 24 | 0.00403 | LV
48-AL1/8-ST1A 0.4 | 12.2 | 0.5939 | 0.3 | 0.21 | ol | 48 | 0.00403 | LV
94-AL1/15-ST1A 0.4 | 13.2 | 0.306 | 0.29 | 0.35 | ol | 94 | 0.00403 | LV
34-AL1/6-ST1A 10.0 | 9.7 | 0.8342 | 0.36 | 0.17 | ol | 34 | 0.00403 | MV
48-AL1/8-ST1A 10.0 | 10.1 | 0.5939 | 0.35 | 0.21 | ol | 48 | 0.00403 | MV
70-AL1/11-ST1A 10.0 | 10.4 | 0.4132 | 0.339 | 0.29 | ol | 70 | 0.00403 | MV
94-AL1/15-ST1A 10.0 | 10.75 | 0.306 | 0.33 | 0.35 | ol | 94 | 0.00403 | MV
122-AL1/20-ST1A 10.0 | 11.1 | 0.2376 | 0.323 | 0.41 | ol | 122 | 0.00403 | MV
149-AL1/24-ST1A 10.0 | 11.25 | 0.194 | 0.315 | 0.47 | ol | 149 | 0.00403 | MV
34-AL1/6-ST1A 20.0 | 9.15 | 0.8342 | 0.382 | 0.17 | ol | 34 | 0.00403 | MV
48-AL1/8-ST1A 20.0 | 9.5 | 0.5939 | 0.372 | 0.21 | ol | 48 | 0.00403 | MV
70-AL1/11-ST1A 20.0 | 9.7 | 0.4132 | 0.36 | 0.29 | ol | 70 | 0.00403 | MV
94-AL1/15-ST1A 20.0 | 10 | 0.306 | 0.35 | 0.35 | ol | 94 | 0.00403 | MV
122-AL1/20-ST1A 20.0 | 10.3 | 0.2376 | 0.344 | 0.41 | ol | 122 | 0.00403 | MV
149-AL1/24-ST1A 20.0 | 10.5 | 0.194 | 0.337 | 0.47 | ol | 149 | 0.00403 | MV
184-AL1/30-ST1A 20.0 | 10.75 | 0.1571 | 0.33 | 0.535 | ol | 184 | 0.00403 | MV
243-AL1/39-ST1A 20.0 | 11 | 0.1188 | 0.32 | 0.645 | ol | 243 | 0.00403 | MV
48-AL1/8-ST1A 110.0 | 8 | 0.5939 | 0.46 | 0.21 | ol | 48 | 0.00403 | HV
70-AL1/11-ST1A 110.0 | 8.4 | 0.4132 | 0.45 | 0.29 | ol | 70 | 0.00403 | HV
94-AL1/15-ST1A 110.0 | 8.65 | 0.306 | 0.44 | 0.35 | ol | 94 | 0.00403 | HV
122-AL1/20-ST1A 110.0 | 8.5 | 0.2376 | 0.43 | 0.41 | ol | 122 | 0.00403 | HV
149-AL1/24-ST1A 110.0 | 8.75 | 0.194 | 0.41 | 0.47 | ol | 149 | 0.00403 | HV
184-AL1/30-ST1A 110.0 | 8.8 | 0.1571 | 0.4 | 0.535 | ol | 184 | 0.00403 | HV
243-AL1/39-ST1A 110.0 | 9 | 0.1188 | 0.39 | 0.645 | ol | 243 | 0.00403 | HV
305-AL1/39-ST1A 110.0 | 9.2 | 0.0949 | 0.38 | 0.74 | ol | 305 | 0.00403 | HV
490-AL1/64-ST1A 110.0 | 9.75 | 0.059 | 0.37 | 0.96 | ol | 490 | 0.00403 | HV
679-AL1/86-ST1A 110.0 | 9.95 | 0.042 | 0.36 | 1.15 | ol | 679 | 0.00403 | HV
490-AL1/64-ST1A 220.0 | 10 | 0.059 | 0.285 | 0.96 | ol | 490 | 0.00403 | HV
679-AL1/86-ST1A 220.0 | 11.7 | 0.042 | 0.275 | 1.15 | ol | 679 | 0.00403 | HV
490-AL1/64-ST1A 380.0 | 11 | 0.059 | 0.253 | 0.96 | ol | 490 | 0.00403 | HV
679-AL1/86-ST1A 380.0 | 14.6 | 0.042 | 0.25 | 1.15 | ol | 679 | 0.00403 | HV

## trafo_std_types
| i0_percent | pfe_kw | vkr_percent | sn_mva | vn_lv_kv | vn_hv_kv | vk_percent | shift_degree | vector_group | tap_side | tap_neutral | tap_min | tap_max | tap_step_degree | tap_step_percent | tap_phase_shifter
160 MVA 380/110 kV | 0.06 | 60 | 0.25 | 160 | 110 | 380 | 12.2 | 0 | Yy0 | hv | 0 | -9 | 9 | 0 | 1.5 | FALSE
100 MVA 220/110 kV | 0.06 | 55 | 0.26 | 100 | 110 | 220 | 12 | 0 | Yy0 | hv | 0 | -9 | 9 | 0 | 1.5 | FALSE
63 MVA 110/20 kV | 0.04 | 22 | 0.32 | 63 | 20 | 110 | 18 | 150 | YNd5 | hv | 0 | -9 | 9 | 0 | 1.5 | FALSE
40 MVA 110/20 kV | 0.05 | 18 | 0.34 | 40 | 20 | 110 | 16.2 | 150 | YNd5 | hv | 0 | -9 | 9 | 0 | 1.5 | FALSE
25 MVA 110/20 kV | 0.07 | 14 | 0.41 | 25 | 20 | 110 | 12 | 150 | YNd5 | hv | 0 | -9 | 9 | 0 | 1.5 | FALSE
63 MVA 110/10 kV | 0.04 | 22 | 0.32 | 63 | 10 | 110 | 18 | 150 | YNd5 | hv | 0 | -9 | 9 | 0 | 1.5 | FALSE
40 MVA 110/10 kV | 0.05 | 18 | 0.34 | 40 | 10 | 110 | 16.2 | 150 | YNd5 | hv | 0 | -9 | 9 | 0 | 1.5 | FALSE
25 MVA 110/10 kV | 0.07 | 14 | 0.41 | 25 | 10 | 110 | 12 | 150 | YNd5 | hv | 0 | -9 | 9 | 0 | 1.5 | FALSE
0.25 MVA 20/0.4 kV | 0.32 | 0.8 | 1.44 | 0.25 | 0.4 | 20 | 6 | 150 | Yzn5 | hv | 0 | -2 | 2 | 0 | 2.5 | FALSE
0.4 MVA 20/0.4 kV | 0.3375 | 1.35 | 1.425 | 0.4 | 0.4 | 20 | 6 | 150 | Dyn5 | hv | 0 | -2 | 2 | 0 | 2.5 | FALSE
0.63 MVA 20/0.4 kV | 0.2619 | 1.65 | 1.206 | 0.63 | 0.4 | 20 | 6 | 150 | Dyn5 | hv | 0 | -2 | 2 | 0 | 2.5 | FALSE
0.25 MVA 10/0.4 kV | 0.24 | 0.6 | 1.2 | 0.25 | 0.4 | 10 | 4 | 150 | Dyn5 | hv | 0 | -2 | 2 | 0 | 2.5 | FALSE
0.4 MVA 10/0.4 kV | 0.2375 | 0.95 | 1.325 | 0.4 | 0.4 | 10 | 4 | 150 | Dyn5 | hv | 0 | -2 | 2 | 0 | 2.5 | FALSE
0.63 MVA 10/0.4 kV | 0.1873 | 1.18 | 1.0794 | 0.63 | 0.4 | 10 | 4 | 150 | Dyn5 | hv | 0 | -2 | 2 | 0 | 2.5 | FALSE

## trafo3w_std_types
| sn_hv_mva | sn_mv_mva | sn_lv_mva | vn_hv_kv | vn_mv_kv | vn_lv_kv | vk_hv_percent | vk_mv_percent | vk_lv_percent | vkr_hv_percent | vkr_mv_percent | vkr_lv_percent | pfe_kw | i0_percent | shift_mv_degree | shift_lv_degree | vector_group | tap_side | tap_neutral | tap_min | tap_max | tap_step_percent
63/25/38 MVA 110/20/10 kV | 63 | 25 | 38 | 110 | 20 | 10 | 10.4 | 10.4 | 10.4 | 0.28 | 0.32 | 0.35 | 35 | 0.89 | 0 | 0 | YN0yn0yn0 | hv | 0 | -10 | 10 | 1.2
63/25/38 MVA 110/10/10 kV | 63 | 25 | 38 | 110 | 10 | 10 | 10.4 | 10.4 | 10.4 | 0.28 | 0.32 | 0.35 | 35 | 0.89 | 0 | 0 | YN0yn0yn0 | hv | 0 | -10 | 10 | 1.2

## fuse_std_types
| fuse_type | i_rated_a | t_avg | t_min | t_total | x_avg | x_min | x_total
HV 100A | HV 100A | 100 | 0 | [10.0, 3.64, 0.854, 0.281, 0.1, 0.0531, 0.022, 0.01] | [10.0, 4.267, 1.21, 0.403, 0.1, 0.058, 0.022, 0.01] | 0 | [300.0, 350.0, 450.0, 550.0, 700.0, 850.0, 1200.0, 1752.0] | [600.0, 700.0, 900.0, 1150.0, 1665.0, 2000.0, 3000.0, 4313.0]
HV 10A | HV 10A | 10 | 0 | [10.0, 1675.0, 0.344, 0.156, 0.1, 0.0417, 0.0171, 0.01] | [10.0, 1.3, 0.3, 0.155, 0.1, 0.0555, 0.023, 0.01] | 0 | [30.0, 32.0, 35.0, 37.0, 39.0, 50.0, 70.0, 88.0] | [60.0, 70.0, 80.0, 87.0, 94.0, 110.0, 150.0, 216.0]
HV 125A | HV 125A | 125 | 0 | [10.0, 1.82, 0.344, 0.1, 0.0467, 0.0269, 0.01] | [10.0, 2.478, 0.426, 0.1, 0.0427, 0.0211, 0.01] | 0 | [375.0, 500.0, 700.0, 925.0, 1200.0, 1500.0, 2341.0] | [750.0, 1000.0, 1500.0, 2200.0, 3000.0, 4000.0, 5765.0]
HV 160A | HV 160A | 160 | 0 | [10.0, 4.15, 1.03, 0.198, 0.1, 0.051, 0.0172, 0.01] | [10.0, 2.3, 0.734, 0.274, 0.1, 0.046, 0.0177, 0.01] | 0 | [480.0, 550.0, 700.0, 1000.0, 1260.0, 1600.0, 2500.0, 3227.0] | [960.0, 1300.0, 1700.0, 2200.0, 2996.0, 4000.0, 6000.0, 7946.0]
HV 16A | HV 16A | 16 | 0 | [10.0, 0.352, 0.164, 0.1, 0.0649, 0.0342, 0.01] | [10.0, 2.34, 0.722, 0.181, 0.1, 0.055, 0.0296, 0.01] | 0 | [48.0, 60.0, 65.0, 71.0, 80.0, 100.0, 162.0] | [96.0, 110.0, 125.0, 150.0, 168.0, 200.0, 250.0, 398.0]
HV 200A | HV 200A | 200 | 0 | [10.0, 4.267, 1.21, 0.403, 0.1, 0.058, 0.022, 0.01] | [10.0, 3.73, 1.654, 0.328, 0.1, 0.0531, 0.019, 0.01] | 0 | [600.0, 700.0, 900.0, 1150.0, 1665.0, 2000.0, 3000.0, 4313.0] | [1200.0, 1500.0, 1800.0, 2700.0, 3960.0, 5000.0, 7500.0, 10620.0]
HV 20A | HV 20A | 20 | 0 | [10.0, 1.3, 0.3, 0.155, 0.1, 0.0555, 0.023, 0.01] | [10.0, 1.3, 0.161, 0.1, 0.0611, 0.0399, 0.0141, 0.01] | 0 | [60.0, 70.0, 80.0, 87.0, 94.0, 110.0, 150.0, 216.0] | [120.0, 150.0, 200.0, 223.0, 260.0, 300.0, 450.0, 532.0]
HV 25A | HV 25A | 25 | 0 | [10.0, 2.512, 0.833, 0.299, 0.1, 0.0372, 0.0223, 0.01] | [10.0, 3.125, 0.597, 0.198, 0.1, 0.0378, 0.022, 0.01] | 0 | [75.0, 82.0, 90.0, 100.0, 124.0, 170.0, 200.0, 289.0] | [150.0, 170.0, 210.0, 250.0, 294.0, 400.0, 500.0, 711.0]
HV 31.5A | HV 31.5A | 31.5 | 0 | [10.0, 2.34, 0.722, 0.181, 0.1, 0.055, 0.0296, 0.01] | [10.0, 2.84, 0.368, 0.164, 0.1, 0.0621, 0.0378, 0.0195, 0.01] | 0 | [95.0, 110.0, 125.0, 150.0, 165.0, 200.0, 250.0, 390.0] | [189.0, 220.0, 300.0, 350.0, 393.0, 450.0, 530.0, 700.0, 960.0]
HV 40A | HV 40A | 40 | 0 | [10.0, 1.3, 0.161, 0.1, 0.0611, 0.0399, 0.0141, 0.01] | [10.0, 2.05, 0.369, 0.198, 0.1, 0.051, 0.0298, 0.01] | 0 | [120.0, 150.0, 200.0, 223.0, 260.0, 300.0, 450.0, 532.0] | [240.0, 300.0, 400.0, 450.0, 530.0, 650.0, 800.0, 1311.0]
HV 50A | HV 50A | 50 | 0 | [10.0, 3.215, 0.597, 0.198, 0.1, 0.0378, 0.022, 0.01] | [10.0, 3.64, 0.854, 0.281, 0.1, 0.0531, 0.022, 0.01] | 0 | [150.0, 170.0, 210.0, 250.0, 294.0, 400.0, 500.0, 711.0] | [300.0, 350.0, 450.0, 550.0, 700.0, 850.0, 1200.0, 1752.0]
HV 6.3A | HV 6.3A | 6.3 | 0 | [10.0, 1.39, 0.344, 0.168, 0.1, 0.056, 0.0263, 0.01] | [10.0, 1.711, 0.516, 0.198, 0.1, 0.0634, 0.0303, 0.01] | 0 | [19.0, 19.5, 20.4, 20.8, 22.0, 25.0, 32.0, 48.0] | [38.0, 40.0, 43.0, 48.0, 53.0, 60.0, 75.0, 118.0]
HV 63A | HV 63A | 63 | 0 | [10.0, 2.84, 0.368, 0.164, 0.1, 0.0621, 0.0378, 0.0195, 0.01] | [10.0, 1.82, 0.344, 0.1, 0.0467, 0.0269, 0.01] | 0 | [189.0, 220.0, 300.0, 350.0, 393.0, 450.0, 530.0, 700.0, 961.0] | [378.0, 500.0, 700.0, 934.0, 1200.0, 1500.0, 2366.0]
HV 80A | HV 80A | 80 | 0 | [10.0, 2.05, 0.369, 0.198, 0.1, 0.051, 0.0298, 0.01] | [10.0, 4.15, 1.03, 0.198, 0.1, 0.051, 0.0172, 0.01] | 0 | [240.0, 300.0, 400.0, 450.0, 530.0, 650.0, 800.0, 1311.0] | [480.0, 550.0, 700.0, 1000.0, 1260.0, 1600.0, 2500.0, 3227.0]
Siemens NH-1-100 | Siemens NH-1-100 | 100 | [5400.0, 2000.0, 400.0, 20.0, 1.0, 0.2, 0.012, 0.004] | 0 | 0 | [150.0, 190.0, 250.0, 430.0, 900.0, 1250.0, 2700.0, 3600.0] | 0 | 0
Siemens NH-1-125 | Siemens NH-1-125 | 125 | [4800.0, 120.0, 7.0, 0.1, 0.004] | 0 | 0 | [180.0, 400.0, 740.0, 2000.0, 4250.0] | 0 | 0
Siemens NH-1-16 | Siemens NH-1-16 | 16 | [4000.0, 400.0, 2.0, 0.1, 0.04, 0.01] | 0 | 0 | [26.0, 35.0, 75.0, 150.0, 200.0, 300.0] | 0 | 0
Siemens NH-1-160 | Siemens NH-1-160 | 160 | [4800.0, 120.0, 7.0, 0.1, 0.004] | 0 | 0 | [210.0, 500.0, 900.0, 2300.0, 5000.0] | 0 | 0
Siemens NH-1-25 | Siemens NH-1-25 | 25 | [4000.0, 1000.0, 10.0, 0.2, 0.02, 0.01] | 0 | 0 | [40.0, 50.0, 100.0, 210.0, 400.0, 500.0] | 0 | 0
Siemens NH-1-50 | Siemens NH-1-50 | 50 | [4000.0, 40.0, 4.0, 1.0, 0.02, 0.01] | 0 | 0 | [86.0, 200.0, 300.0, 400.0, 1000.0, 1280.0] | 0 | 0
Siemens NH-1-63 | Siemens NH-1-63 | 63 | [4000.0, 100.0, 10.0, 2.0, 0.04, 0.01] | 0 | 0 | [100.0, 200.0, 300.0, 400.0, 1000.0, 1500.0] | 0 | 0
Siemens NH-1-80 | Siemens NH-1-80 | 80 | [4800.0, 120.0, 7.0, 0.1, 0.01] | 0 | 0 | [150.58, 250.0, 450.0, 1150.0, 2470.0] | 0 | 0
Siemens NH-2-1000 | Siemens NH-2-1000 | 1000 | [4800.0, 120.0, 7.0, 0.1, 0.004] | 0 | 0 | [1900.0, 3500.0, 8400.0, 24000.0, 52000.0] | 0 | 0
Siemens NH-2-200 | Siemens NH-2-200 | 200 | [4800.0, 120.0, 7.0, 0.1, 0.004] | 0 | 0 | [280.0, 650.0, 1200.0, 3000.0, 7000.0] | 0 | 0
Siemens NH-2-224 | Siemens NH-2-224 | 224 | [4800.0, 120.0, 7.0, 0.2, 0.04, 0.004] | 0 | 0 | [400.0, 750.0, 1453.0, 3025.0, 4315.0, 7600.0] | 0 | 0
Siemens NH-2-250 | Siemens NH-2-250 | 250 | [4800.0, 120.0, 7.0, 0.1, 0.004] | 0 | 0 | [450.0, 800.0, 1650.0, 4000.0, 8500.0] | 0 | 0
Siemens NH-2-315 | Siemens NH-2-315 | 315 | [4800.0, 120.0, 7.0, 0.1, 0.004] | 0 | 0 | [550.0, 920.0, 1900.0, 5000.0, 11000.0] | 0 | 0
Siemens NH-2-355 | Siemens NH-2-355 | 355 | [4800.0, 120.0, 6.0, 0.1, 0.004] | 0 | 0 | [650.0, 1116.27, 2350.0, 5840.0, 12790.0] | 0 | 0
Siemens NH-2-400 | Siemens NH-2-400 | 400 | [4800.0, 120.0, 7.0, 0.1, 0.004] | 0 | 0 | [720.0, 1350.0, 2800.0, 6500.0, 15000.0] | 0 | 0
Siemens NH-2-425 | Siemens NH-2-425 | 425 | [4800.0, 120.0, 7.0, 0.1, 0.004] | 0 | 0 | [850.0, 1500.0, 3050.0, 7500.0, 16500.0] | 0 | 0
Siemens NH-2-630 | Siemens NH-2-630 | 630 | [4800.0, 120.0, 7.0, 0.1, 0.004] | 0 | 0 | [1200.0, 2000.0, 4800.0, 12000.0, 26000.0] | 0 | 0

## dtypes
| element | column | dtype
0 | bus | name | object
1 | bus | vn_kv | float64
2 | bus | type | object
3 | bus | zone | object
4 | bus | in_service | bool
5 | load | name | object
6 | load | bus | uint32
7 | load | p_mw | float64
8 | load | q_mvar | float64
9 | load | const_z_percent | float64
10 | load | const_i_percent | float64
11 | load | sn_mva | float64
12 | load | scaling | float64
13 | load | in_service | bool
14 | load | type | object
15 | ext_grid | name | object
16 | ext_grid | bus | uint32
17 | ext_grid | vm_pu | float64
18 | ext_grid | va_degree | float64
19 | ext_grid | slack_weight | float64
20 | ext_grid | in_service | bool
21 | line | name | object
22 | line | std_type | object
23 | line | from_bus | uint32
24 | line | to_bus | uint32
25 | line | length_km | float64
26 | line | r_ohm_per_km | float64
27 | line | x_ohm_per_km | float64
28 | line | c_nf_per_km | float64
29 | line | g_us_per_km | float64
30 | line | max_i_ka | float64
31 | line | df | float64
32 | line | parallel | uint32
33 | line | type | object
34 | line | in_service | bool
35 | trafo | name | object
36 | trafo | std_type | object
37 | trafo | hv_bus | uint32
38 | trafo | lv_bus | uint32
39 | trafo | sn_mva | float64
40 | trafo | vn_hv_kv | float64
41 | trafo | vn_lv_kv | float64
42 | trafo | vk_percent | float64
43 | trafo | vkr_percent | float64
44 | trafo | pfe_kw | float64
45 | trafo | i0_percent | float64
46 | trafo | shift_degree | float64
47 | trafo | tap_side | object
48 | trafo | tap_neutral | int32
49 | trafo | tap_min | int32
50 | trafo | tap_max | int32
51 | trafo | tap_step_percent | float64
52 | trafo | tap_step_degree | float64
53 | trafo | tap_pos | int32
54 | trafo | tap_phase_shifter | bool
55 | trafo | parallel | uint32
56 | trafo | df | float64
57 | trafo | in_service | bool
58 | line_geodata | coords | object
59 | bus_geodata | x | float64
60 | bus_geodata | y | float64
61 | bus_geodata | coords | object

## parameters
| version | format_version | converged | OPF_converged | name | f_hz | sn_mva
0 | 2.14.6 | 2.14.0 | FALSE | FALSE |  | 50 | 1