## bus
| name | vn_kv | type | zone | in_service
0 | bus_LV_2769-19_0_6_node_0 | 0.4 | n |  | TRUE
1 | bus_LV_2769-19_0_6_node_1 | 0.4 | n |  | TRUE
2 | bus_LV_2769-19_0_6_node_2 | 0.4 | n |  | TRUE
3 | bus_LV_2769-19_0_6_node_3 | 0.4 | n |  | TRUE
4 | bus_LV_2769-19_0_6_node_4 | 0.4 | n |  | TRUE
5 | bus_LV_2769-19_0_6_node_222 | 0.4 | n |  | TRUE
6 | bus_LV_2769-19_0_6_node_8 | 0.4 | n |  | TRUE
7 | bus_LV_2769-19_0_6_node_165 | 0.4 | n |  | TRUE
8 | bus_LV_2769-19_0_6_node_14 | 0.4 | n |  | TRUE
9 | bus_LV_2769-19_0_6_node_5 | 0.4 | n |  | TRUE
10 | bus_LV_2769-19_0_6_node_6 | 0.4 | n |  | TRUE
11 | bus_LV_2769-19_0_6_node_7 | 0.4 | n |  | TRUE
12 | bus_LV_2769-19_0_6_node_15 | 0.4 | n |  | TRUE
13 | bus_LV_2769-19_0_6_node_20 | 0.4 | n |  | TRUE
14 | bus_LV_2769-19_0_6_node_16 | 0.4 | n |  | TRUE
15 | bus_LV_2769-19_0_6_node_9 | 0.4 | n |  | TRUE
16 | bus_LV_2769-19_0_6_node_10 | 0.4 | n |  | TRUE
17 | bus_LV_2769-19_0_6_node_11 | 0.4 | n |  | TRUE
18 | bus_LV_2769-19_0_6_node_12 | 0.4 | n |  | TRUE
19 | bus_LV_2769-19_0_6_node_13 | 0.4 | n |  | TRUE
20 | bus_LV_2769-19_0_6_node_224 | 0.4 | n |  | TRUE
21 | bus_LV_2769-19_0_6_node_208 | 0.4 | n |  | TRUE
22 | bus_LV_2769-19_0_6_node_223 | 0.4 | n |  | TRUE
23 | bus_LV_2769-19_0_6_node_210 | 0.4 | n |  | TRUE
24 | bus_LV_2769-19_0_6_node_206 | 0.4 | n |  | TRUE
25 | bus_LV_2769-19_0_6_node_204 | 0.4 | n |  | TRUE
26 | bus_LV_2769-19_0_6_node_18 | 0.4 | n |  | TRUE
27 | bus_LV_2769-19_0_6_node_227 | 0.4 | n |  | TRUE
28 | bus_LV_2769-19_0_6_node_19 | 0.4 | n |  | TRUE
29 | bus_LV_2769-19_0_6_node_240 | 0.4 | n |  | TRUE
30 | bus_LV_2769-19_0_6_node_233 | 0.4 | n |  | TRUE
31 | bus_LV_2769-19_0_6_node_226 | 0.4 | n |  | TRUE
32 | bus_LV_2769-19_0_6_node_241 | 0.4 | n |  | TRUE
33 | bus_LV_2769-19_0_6_node_231 | 0.4 | n |  | TRUE
34 | bus_LV_2769-19_0_6_node_209 | 0.4 | n |  | TRUE
35 | bus_LV_2769-19_0_6_node_195 | 0.4 | n |  | TRUE
36 | bus_LV_2769-19_0_6_node_190 | 0.4 | n |  | TRUE
37 | bus_LV_2769-19_0_6_node_21 | 0.4 | n |  | TRUE
38 | bus_LV_2769-19_0_6_node_22 | 0.4 | n |  | TRUE
39 | bus_LV_2769-19_0_6_node_23 | 0.4 | n |  | TRUE
40 | bus_LV_2769-19_0_6_node_24 | 0.4 | n |  | TRUE
41 | bus_LV_2769-19_0_6_node_25 | 0.4 | n |  | TRUE
42 | bus_LV_2769-19_0_6_node_26 | 0.4 | n |  | TRUE
43 | bus_LV_2769-19_0_6_node_256 | 0.4 | n |  | TRUE
44 | bus_LV_2769-19_0_6_node_247 | 0.4 | n |  | TRUE
45 | bus_LV_2769-19_0_6_node_259 | 0.4 | n |  | TRUE
46 | bus_LV_2769-19_0_6_node_255 | 0.4 | n |  | TRUE
47 | bus_LV_2769-19_0_6_node_245 | 0.4 | n |  | TRUE
48 | bus_LV_2769-19_0_6_node_258 | 0.4 | n |  | TRUE
49 | bus_LV_2769-19_0_6_node_27 | 0.4 | n |  | TRUE
50 | bus_LV_2769-19_0_6_node_28 | 0.4 | n |  | TRUE
51 | bus_LV_2769-19_0_6_node_29 | 0.4 | n |  | TRUE
52 | bus_LV_2769-19_0_6_node_30 | 0.4 | n |  | TRUE
53 | bus_LV_2769-19_0_6_node_31 | 0.4 | n |  | TRUE
54 | bus_LV_2769-19_0_6_node_44 | 0.4 | n |  | TRUE
55 | bus_LV_2769-19_0_6_node_52 | 0.4 | n |  | TRUE
56 | bus_LV_2769-19_0_6_node_41 | 0.4 | n |  | TRUE
57 | bus_LV_2769-19_0_6_node_50 | 0.4 | n |  | TRUE
58 | bus_LV_2769-19_0_6_node_32 | 0.4 | n |  | TRUE
59 | bus_LV_2769-19_0_6_node_33 | 0.4 | n |  | TRUE
60 | bus_LV_2769-19_0_6_node_35 | 0.4 | n |  | TRUE
61 | bus_LV_2769-19_0_6_node_38 | 0.4 | n |  | TRUE
62 | bus_LV_2769-19_0_6_node_36 | 0.4 | n |  | TRUE
63 | bus_LV_2769-19_0_6_node_257 | 0.4 | n |  | TRUE
64 | bus_LV_2769-19_0_6_node_37 | 0.4 | n |  | TRUE
65 | bus_LV_2769-19_0_6_node_39 | 0.4 | n |  | TRUE
66 | bus_LV_2769-19_0_6_node_250 | 0.4 | n |  | TRUE
67 | bus_LV_2769-19_0_6_node_42 | 0.4 | n |  | TRUE
68 | bus_LV_2769-19_0_6_node_40 | 0.4 | n |  | TRUE
69 | bus_LV_2769-19_0_6_node_268 | 0.4 | n |  | TRUE
70 | bus_LV_2769-19_0_6_node_147 | 0.4 | n |  | TRUE
71 | bus_LV_2769-19_0_6_node_266 | 0.4 | n |  | TRUE
72 | bus_LV_2769-19_0_6_node_43 | 0.4 | n |  | TRUE
73 | bus_LV_2769-19_0_6_node_117 | 0.4 | n |  | TRUE
74 | bus_LV_2769-19_0_6_node_271 | 0.4 | n |  | TRUE
75 | bus_LV_2769-19_0_6_node_148 | 0.4 | n |  | TRUE
76 | bus_LV_2769-19_0_6_node_146 | 0.4 | n |  | TRUE
77 | bus_LV_2769-19_0_6_node_105 | 0.4 | n |  | TRUE
78 | bus_LV_2769-19_0_6_node_113 | 0.4 | n |  | TRUE
79 | bus_LV_2769-19_0_6_node_102 | 0.4 | n |  | TRUE
80 | bus_LV_2769-19_0_6_node_114 | 0.4 | n |  | TRUE
81 | bus_LV_2769-19_0_6_node_115 | 0.4 | n |  | TRUE
82 | bus_LV_2769-19_0_6_node_112 | 0.4 | n |  | TRUE
83 | bus_LV_2769-19_0_6_node_142 | 0.4 | n |  | TRUE
84 | bus_LV_2769-19_0_6_node_143 | 0.4 | n |  | TRUE
85 | bus_LV_2769-19_0_6_node_267 | 0.4 | n |  | TRUE
86 | bus_LV_2769-19_0_6_node_109 | 0.4 | n |  | TRUE
87 | bus_LV_2769-19_0_6_node_45 | 0.4 | n |  | TRUE
88 | bus_LV_2769-19_0_6_node_46 | 0.4 | n |  | TRUE
89 | bus_LV_2769-19_0_6_node_47 | 0.4 | n |  | TRUE
90 | bus_LV_2769-19_0_6_node_48 | 0.4 | n |  | TRUE
91 | bus_LV_2769-19_0_6_node_249 | 0.4 | n |  | TRUE
92 | bus_LV_2769-19_0_6_node_53 | 0.4 | n |  | TRUE
93 | bus_LV_2769-19_0_6_node_49 | 0.4 | n |  | TRUE
94 | bus_LV_2769-19_0_6_node_51 | 0.4 | n |  | TRUE
95 | bus_LV_2769-19_0_6_node_54 | 0.4 | n |  | TRUE
96 | bus_LV_2769-19_0_6_node_55 | 0.4 | n |  | TRUE
97 | bus_LV_2769-19_0_6_node_57 | 0.4 | n |  | TRUE
98 | bus_LV_2769-19_0_6_node_61 | 0.4 | n |  | TRUE
99 | bus_LV_2769-19_0_6_node_62 | 0.4 | n |  | TRUE
100 | bus_LV_2769-19_0_6_node_187 | 0.4 | n |  | TRUE
101 | bus_LV_2769-19_0_6_node_186 | 0.4 | n |  | TRUE
102 | bus_LV_2769-19_0_6_node_88 | 0.4 | n |  | TRUE
103 | bus_LV_2769-19_0_6_node_174 | 0.4 | n |  | TRUE
104 | bus_LV_2769-19_0_6_node_87 | 0.4 | n |  | TRUE
105 | bus_LV_2769-19_0_6_node_86 | 0.4 | n |  | TRUE
106 | bus_LV_2769-19_0_6_node_89 | 0.4 | n |  | TRUE
107 | bus_LV_2769-19_0_6_node_90 | 0.4 | n |  | TRUE
108 | bus_LV_2769-19_0_6_node_63 | 0.4 | n |  | TRUE
109 | bus_LV_2769-19_0_6_node_64 | 0.4 | n |  | TRUE
110 | bus_LV_2769-19_0_6_node_65 | 0.4 | n |  | TRUE
111 | bus_LV_2769-19_0_6_node_66 | 0.4 | n |  | TRUE
112 | bus_LV_2769-19_0_6_node_67 | 0.4 | n |  | TRUE
113 | bus_LV_2769-19_0_6_node_68 | 0.4 | n |  | TRUE
114 | bus_LV_2769-19_0_6_node_69 | 0.4 | n |  | TRUE
115 | bus_LV_2769-19_0_6_node_70 | 0.4 | n |  | TRUE
116 | bus_LV_2769-19_0_6_node_71 | 0.4 | n |  | TRUE
117 | bus_LV_2769-19_0_6_node_72 | 0.4 | n |  | TRUE
118 | bus_LV_2769-19_0_6_node_175 | 0.4 | n |  | TRUE
119 | bus_LV_2769-19_0_6_node_76 | 0.4 | n |  | TRUE
120 | bus_LV_2769-19_0_6_node_73 | 0.4 | n |  | TRUE
121 | bus_LV_2769-19_0_6_node_74 | 0.4 | n |  | TRUE
122 | bus_LV_2769-19_0_6_node_75 | 0.4 | n |  | TRUE
123 | bus_LV_2769-19_0_6_node_77 | 0.4 | n |  | TRUE
124 | bus_LV_2769-19_0_6_node_176 | 0.4 | n |  | TRUE
125 | bus_LV_2769-19_0_6_node_177 | 0.4 | n |  | TRUE
126 | bus_LV_2769-19_0_6_node_81 | 0.4 | n |  | TRUE
127 | bus_LV_2769-19_0_6_node_78 | 0.4 | n |  | TRUE
128 | bus_LV_2769-19_0_6_node_178 | 0.4 | n |  | TRUE
129 | bus_LV_2769-19_0_6_node_192 | 0.4 | n |  | TRUE
130 | bus_LV_2769-19_0_6_node_170 | 0.4 | n |  | TRUE
131 | bus_LV_2769-19_0_6_node_169 | 0.4 | n |  | TRUE
132 | bus_LV_2769-19_0_6_node_79 | 0.4 | n |  | TRUE
133 | bus_LV_2769-19_0_6_node_80 | 0.4 | n |  | TRUE
134 | bus_LV_2769-19_0_6_node_85 | 0.4 | n |  | TRUE
135 | bus_LV_2769-19_0_6_node_82 | 0.4 | n |  | TRUE
136 | bus_LV_2769-19_0_6_node_83 | 0.4 | n |  | TRUE
137 | bus_LV_2769-19_0_6_node_173 | 0.4 | n |  | TRUE
138 | bus_LV_2769-19_0_6_node_168 | 0.4 | n |  | TRUE
139 | bus_LV_2769-19_0_6_node_84 | 0.4 | n |  | TRUE
140 | bus_LV_2769-19_0_6_node_91 | 0.4 | n |  | TRUE
141 | bus_LV_2769-19_0_6_node_92 | 0.4 | n |  | TRUE
142 | bus_LV_2769-19_0_6_node_93 | 0.4 | n |  | TRUE
143 | bus_LV_2769-19_0_6_node_94 | 0.4 | n |  | TRUE
144 | bus_LV_2769-19_0_6_node_95 | 0.4 | n |  | TRUE
145 | bus_LV_2769-19_0_6_node_98 | 0.4 | n |  | TRUE
146 | bus_LV_2769-19_0_6_node_96 | 0.4 | n |  | TRUE
147 | bus_LV_2769-19_0_6_node_99 | 0.4 | n |  | TRUE
148 | bus_LV_2769-19_0_6_node_97 | 0.4 | n |  | TRUE
149 | bus_LV_2769-19_0_6_node_101 | 0.4 | n |  | TRUE
150 | bus_LV_2769-19_0_6_node_103 | 0.4 | n |  | TRUE
151 | bus_LV_2769-19_0_6_node_100 | 0.4 | n |  | TRUE
152 | bus_LV_2769-19_0_6_node_104 | 0.4 | n |  | TRUE
153 | bus_LV_2769-19_0_6_node_126 | 0.4 | n |  | TRUE
154 | bus_LV_2769-19_0_6_node_171 | 0.4 | n |  | TRUE
155 | bus_LV_2769-19_0_6_node_110 | 0.4 | n |  | TRUE
156 | bus_LV_2769-19_0_6_node_106 | 0.4 | n |  | TRUE
157 | bus_LV_2769-19_0_6_node_107 | 0.4 | n |  | TRUE
158 | bus_LV_2769-19_0_6_node_108 | 0.4 | n |  | TRUE
159 | bus_LV_2769-19_0_6_node_111 | 0.4 | n |  | TRUE
160 | bus_LV_2769-19_0_6_node_123 | 0.4 | n |  | TRUE
161 | bus_LV_2769-19_0_6_node_118 | 0.4 | n |  | TRUE
162 | bus_LV_2769-19_0_6_node_124 | 0.4 | n |  | TRUE
163 | bus_LV_2769-19_0_6_node_119 | 0.4 | n |  | TRUE
164 | bus_LV_2769-19_0_6_node_120 | 0.4 | n |  | TRUE
165 | bus_LV_2769-19_0_6_node_121 | 0.4 | n |  | TRUE
166 | bus_LV_2769-19_0_6_node_122 | 0.4 | n |  | TRUE
167 | bus_LV_2769-19_0_6_node_131 | 0.4 | n |  | TRUE
168 | bus_LV_2769-19_0_6_node_132 | 0.4 | n |  | TRUE
169 | bus_LV_2769-19_0_6_node_125 | 0.4 | n |  | TRUE
170 | bus_LV_2769-19_0_6_node_127 | 0.4 | n |  | TRUE
171 | bus_LV_2769-19_0_6_node_128 | 0.4 | n |  | TRUE
172 | bus_LV_2769-19_0_6_node_129 | 0.4 | n |  | TRUE
173 | bus_LV_2769-19_0_6_node_172 | 0.4 | n |  | TRUE
174 | bus_LV_2769-19_0_6_node_130 | 0.4 | n |  | TRUE
175 | bus_LV_2769-19_0_6_node_136 | 0.4 | n |  | TRUE
176 | bus_LV_2769-19_0_6_node_155 | 0.4 | n |  | TRUE
177 | bus_LV_2769-19_0_6_node_134 | 0.4 | n |  | TRUE
178 | bus_LV_2769-19_0_6_node_137 | 0.4 | n |  | TRUE
179 | bus_LV_2769-19_0_6_node_138 | 0.4 | n |  | TRUE
180 | bus_LV_2769-19_0_6_node_133 | 0.4 | n |  | TRUE
181 | bus_LV_2769-19_0_6_node_135 | 0.4 | n |  | TRUE
182 | bus_LV_2769-19_0_6_node_140 | 0.4 | n |  | TRUE
183 | bus_LV_2769-19_0_6_node_141 | 0.4 | n |  | TRUE
184 | bus_LV_2769-19_0_6_node_139 | 0.4 | n |  | TRUE
185 | bus_LV_2769-19_0_6_node_235 | 0.4 | n |  | TRUE
186 | bus_LV_2769-19_0_6_node_151 | 0.4 | n |  | TRUE
187 | bus_LV_2769-19_0_6_node_230 | 0.4 | n |  | TRUE
188 | bus_LV_2769-19_0_6_node_153 | 0.4 | n |  | TRUE
189 | bus_LV_2769-19_0_6_node_234 | 0.4 | n |  | TRUE
190 | bus_LV_2769-19_0_6_node_150 | 0.4 | n |  | TRUE
191 | bus_LV_2769-19_0_6_node_144 | 0.4 | n |  | TRUE
192 | bus_LV_2769-19_0_6_node_145 | 0.4 | n |  | TRUE
193 | bus_LV_2769-19_0_6_node_149 | 0.4 | n |  | TRUE
194 | bus_LV_2769-19_0_6_node_238 | 0.4 | n |  | TRUE
195 | bus_LV_2769-19_0_6_node_236 | 0.4 | n |  | TRUE
196 | bus_LV_2769-19_0_6_node_152 | 0.4 | n |  | TRUE
197 | bus_LV_2769-19_0_6_node_154 | 0.4 | n |  | TRUE
198 | bus_LV_2769-19_0_6_node_164 | 0.4 | n |  | TRUE
199 | bus_LV_2769-19_0_6_node_158 | 0.4 | n |  | TRUE
200 | bus_LV_2769-19_0_6_node_219 | 0.4 | n |  | TRUE
201 | bus_LV_2769-19_0_6_node_156 | 0.4 | n |  | TRUE
202 | bus_LV_2769-19_0_6_node_229 | 0.4 | n |  | TRUE
203 | bus_LV_2769-19_0_6_node_157 | 0.4 | n |  | TRUE
204 | bus_LV_2769-19_0_6_node_159 | 0.4 | n |  | TRUE
205 | bus_LV_2769-19_0_6_node_161 | 0.4 | n |  | TRUE
206 | bus_LV_2769-19_0_6_node_160 | 0.4 | n |  | TRUE
207 | bus_LV_2769-19_0_6_node_162 | 0.4 | n |  | TRUE
208 | bus_LV_2769-19_0_6_node_163 | 0.4 | n |  | TRUE
209 | bus_LV_2769-19_0_6_node_166 | 0.4 | n |  | TRUE
210 | bus_LV_2769-19_0_6_node_167 | 0.4 | n |  | TRUE
211 | bus_LV_2769-19_0_6_node_217 | 0.4 | n |  | TRUE
212 | bus_LV_2769-19_0_6_node_179 | 0.4 | n |  | TRUE
213 | bus_LV_2769-19_0_6_node_191 | 0.4 | n |  | TRUE
214 | bus_LV_2769-19_0_6_node_180 | 0.4 | n |  | TRUE
215 | bus_LV_2769-19_0_6_node_181 | 0.4 | n |  | TRUE
216 | bus_LV_2769-19_0_6_node_182 | 0.4 | n |  | TRUE
217 | bus_LV_2769-19_0_6_node_189 | 0.4 | n |  | TRUE
218 | bus_LV_2769-19_0_6_node_183 | 0.4 | n |  | TRUE
219 | bus_LV_2769-19_0_6_node_184 | 0.4 | n |  | TRUE
220 | bus_LV_2769-19_0_6_node_185 | 0.4 | n |  | TRUE
221 | bus_LV_2769-19_0_6_node_193 | 0.4 | n |  | TRUE
222 | bus_LV_2769-19_0_6_node_194 | 0.4 | n |  | TRUE
223 | bus_LV_2769-19_0_6_node_197 | 0.4 | n |  | TRUE
224 | bus_LV_2769-19_0_6_node_196 | 0.4 | n |  | TRUE
225 | bus_LV_2769-19_0_6_node_198 | 0.4 | n |  | TRUE
226 | bus_LV_2769-19_0_6_node_199 | 0.4 | n |  | TRUE
227 | bus_LV_2769-19_0_6_node_200 | 0.4 | n |  | TRUE
228 | bus_LV_2769-19_0_6_node_201 | 0.4 | n |  | TRUE
229 | bus_LV_2769-19_0_6_node_202 | 0.4 | n |  | TRUE
230 | bus_LV_2769-19_0_6_node_203 | 0.4 | n |  | TRUE
231 | bus_LV_2769-19_0_6_node_220 | 0.4 | n |  | TRUE
232 | bus_LV_2769-19_0_6_node_213 | 0.4 | n |  | TRUE
233 | bus_LV_2769-19_0_6_node_221 | 0.4 | n |  | TRUE
234 | bus_LV_2769-19_0_6_node_212 | 0.4 | n |  | TRUE
235 | bus_LV_2769-19_0_6_node_205 | 0.4 | n |  | TRUE
236 | bus_LV_2769-19_0_6_node_207 | 0.4 | n |  | TRUE
237 | bus_LV_2769-19_0_6_node_214 | 0.4 | n |  | TRUE
238 | bus_LV_2769-19_0_6_node_211 | 0.4 | n |  | TRUE
239 | bus_LV_2769-19_0_6_node_216 | 0.4 | n |  | TRUE
240 | bus_LV_2769-19_0_6_node_215 | 0.4 | n |  | TRUE
241 | bus_LV_2769-19_0_6_node_218 | 0.4 | n |  | TRUE
242 | bus_LV_2769-19_0_6_node_225 | 0.4 | n |  | TRUE
243 | bus_LV_2769-19_0_6_node_228 | 0.4 | n |  | TRUE
244 | bus_LV_2769-19_0_6_node_232 | 0.4 | n |  | TRUE
245 | bus_LV_2769-19_0_6_node_237 | 0.4 | n |  | TRUE
246 | bus_LV_2769-19_0_6_node_239 | 0.4 | n |  | TRUE
247 | bus_LV_2769-19_0_6_node_243 | 0.4 | n |  | TRUE
248 | bus_LV_2769-19_0_6_node_242 | 0.4 | n |  | TRUE
249 | bus_LV_2769-19_0_6_node_244 | 0.4 | n |  | TRUE
250 | bus_LV_2769-19_0_6_node_246 | 0.4 | n |  | TRUE
251 | bus_LV_2769-19_0_6_node_248 | 0.4 | n |  | TRUE
252 | bus_LV_2769-19_0_6_node_260 | 0.4 | n |  | TRUE
253 | bus_LV_2769-19_0_6_node_261 | 0.4 | n |  | TRUE
254 | bus_LV_2769-19_0_6_node_251 | 0.4 | n |  | TRUE
255 | bus_LV_2769-19_0_6_node_252 | 0.4 | n |  | TRUE
256 | bus_LV_2769-19_0_6_node_253 | 0.4 | n |  | TRUE
257 | bus_LV_2769-19_0_6_node_254 | 0.4 | n |  | TRUE
258 | bus_LV_2769-19_0_6_node_265 | 0.4 | n |  | TRUE
259 | bus_LV_2769-19_0_6_node_262 | 0.4 | n |  | TRUE
260 | bus_LV_2769-19_0_6_node_269 | 0.4 | n |  | TRUE
261 | bus_LV_2769-19_0_6_node_263 | 0.4 | n |  | TRUE
262 | bus_LV_2769-19_0_6_node_264 | 0.4 | n |  | TRUE
263 | bus_LV_2769-19_0_6_node_270 | 0.4 | n |  | TRUE
264 | bus_MV_574_0_node_114 | 20 | n |  | TRUE

## load
| name | bus | p_mw | q_mvar | const_z_percent | const_i_percent | sn_mva | scaling | in_service | type
0 | LV_2769-19_0_6_load_0 | 0 | 0.001454 | 0.00036441 | 0 | 0 |  | 1 | TRUE | wye
1 | LV_2769-19_0_6_load_1 | 1 | 0.0079012 | 0.0019802 | 0 | 0 |  | 1 | TRUE | wye
2 | LV_2769-19_0_6_load_2 | 2 | 0.0014533 | 0.00036423 | 0 | 0 |  | 1 | TRUE | wye
3 | LV_2769-19_0_6_load_3 | 3 | 0.0027333 | 0.00068502 | 0 | 0 |  | 1 | TRUE | wye
4 | LV_2769-19_0_6_load_4 | 4 | 0.0014516 | 0.00036381 | 0 | 0 |  | 1 | TRUE | wye
5 | LV_2769-19_0_6_load_222 | 5 | 0.0019377 | 0.00048564 | 0 | 0 |  | 1 | TRUE | wye
6 | LV_2769-19_0_6_load_165 | 7 | 0.00638 | 0.001599 | 0 | 0 |  | 1 | TRUE | wye
7 | LV_2769-19_0_6_load_5 | 9 | 0.00084516 | 0.00021182 | 0 | 0 |  | 1 | TRUE | wye
8 | LV_2769-19_0_6_load_6 | 10 | 0.00084607 | 0.00021205 | 0 | 0 |  | 1 | TRUE | wye
9 | LV_2769-19_0_6_load_7 | 11 | 0.0010065 | 0.00025227 | 0 | 0 |  | 1 | TRUE | wye
10 | LV_2769-19_0_6_load_16 | 14 | 0.0014546 | 0.00036457 | 0 | 0 |  | 1 | TRUE | wye
11 | LV_2769-19_0_6_load_9 | 15 | 0.00084607 | 0.00021205 | 0 | 0 |  | 1 | TRUE | wye
12 | LV_2769-19_0_6_load_10 | 16 | 0.0019027 | 0.00047687 | 0 | 0 |  | 1 | TRUE | wye
13 | LV_2769-19_0_6_load_11 | 17 | 0.0011722 | 0.00029378 | 0 | 0 |  | 1 | TRUE | wye
14 | LV_2769-19_0_6_load_12 | 18 | 0.0019 | 0.00047618 | 0 | 0 |  | 1 | TRUE | wye
15 | LV_2769-19_0_6_load_13 | 19 | 0.001976 | 0.00049524 | 0 | 0 |  | 1 | TRUE | wye
16 | LV_2769-19_0_6_load_224 | 20 | 0.0019637 | 0.00049214 | 0 | 0 |  | 1 | TRUE | wye
17 | LV_2769-19_0_6_load_223 | 22 | 0.0044457 | 0.0011142 | 0 | 0 |  | 1 | TRUE | wye
18 | LV_2769-19_0_6_load_210 | 23 | 0.0018023 | 0.0004517 | 0 | 0 |  | 1 | TRUE | wye
19 | LV_2769-19_0_6_load_204 | 25 | 0.0014861 | 0.00037245 | 0 | 0 |  | 1 | TRUE | wye
20 | LV_2769-19_0_6_load_18 | 26 | 0.0064142 | 0.0016075 | 0 | 0 |  | 1 | TRUE | wye
21 | LV_2769-19_0_6_load_227 | 27 | 0.0057893 | 0.0014509 | 0 | 0 |  | 1 | TRUE | wye
22 | LV_2769-19_0_6_load_233 | 30 | 0.0072406 | 0.0018147 | 0 | 0 |  | 1 | TRUE | wye
23 | LV_2769-19_0_6_load_226 | 31 | 0.0073587 | 0.0018443 | 0 | 0 |  | 1 | TRUE | wye
24 | LV_2769-19_0_6_load_241 | 32 | 0.0029277 | 0.00073376 | 0 | 0 |  | 1 | TRUE | wye
25 | LV_2769-19_0_6_load_231 | 33 | 0.0077758 | 0.0019488 | 0 | 0 |  | 1 | TRUE | wye
26 | LV_2769-19_0_6_load_209 | 34 | 0.0021162 | 0.00053037 | 0 | 0 |  | 1 | TRUE | wye
27 | LV_2769-19_0_6_load_195 | 35 | 0.0023914 | 0.00059933 | 0 | 0 |  | 1 | TRUE | wye
28 | LV_2769-19_0_6_load_190 | 36 | 0.0013455 | 0.00033722 | 0 | 0 |  | 1 | TRUE | wye
29 | LV_2769-19_0_6_load_21 | 37 | 0.0016374 | 0.00041038 | 0 | 0 |  | 1 | TRUE | wye
30 | LV_2769-19_0_6_load_22 | 38 | 0.00095815 | 0.00024014 | 0 | 0 |  | 1 | TRUE | wye
31 | LV_2769-19_0_6_load_24 | 40 | 0.00076353 | 0.00019136 | 0 | 0 |  | 1 | TRUE | wye
32 | LV_2769-19_0_6_load_25 | 41 | 0.00087572 | 0.00021948 | 0 | 0 |  | 1 | TRUE | wye
33 | LV_2769-19_0_6_load_26 | 42 | 0.0008662 | 0.00021709 | 0 | 0 |  | 1 | TRUE | wye
34 | LV_2769-19_0_6_load_256 | 43 | 0.00078248 | 0.00019611 | 0 | 0 |  | 1 | TRUE | wye
35 | LV_2769-19_0_6_load_247 | 44 | 0.0008342 | 0.00020907 | 0 | 0 |  | 1 | TRUE | wye
36 | LV_2769-19_0_6_load_259 | 45 | 0.00078846 | 0.00019761 | 0 | 0 |  | 1 | TRUE | wye
37 | LV_2769-19_0_6_load_255 | 46 | 0.000778 | 0.00019498 | 0 | 0 |  | 1 | TRUE | wye
38 | LV_2769-19_0_6_load_245 | 47 | 0.00087721 | 0.00021985 | 0 | 0 |  | 1 | TRUE | wye
39 | LV_2769-19_0_6_load_258 | 48 | 0.0013003 | 0.00032589 | 0 | 0 |  | 1 | TRUE | wye
40 | LV_2769-19_0_6_load_27 | 49 | 0.0010664 | 0.00026726 | 0 | 0 |  | 1 | TRUE | wye
41 | LV_2769-19_0_6_load_28 | 50 | 0.00091747 | 0.00022994 | 0 | 0 |  | 1 | TRUE | wye
42 | LV_2769-19_0_6_load_29 | 51 | 0.0025147 | 0.00063023 | 0 | 0 |  | 1 | TRUE | wye
43 | LV_2769-19_0_6_load_30 | 52 | 0.001272 | 0.0003188 | 0 | 0 |  | 1 | TRUE | wye
44 | LV_2769-19_0_6_load_31 | 53 | 0.0010485 | 0.00026277 | 0 | 0 |  | 1 | TRUE | wye
45 | LV_2769-19_0_6_load_44 | 54 | 0.0021458 | 0.00053778 | 0 | 0 |  | 1 | TRUE | wye
46 | LV_2769-19_0_6_load_52 | 55 | 0.00091233 | 0.00022865 | 0 | 0 |  | 1 | TRUE | wye
47 | LV_2769-19_0_6_load_50 | 57 | 0.0055457 | 0.0013899 | 0 | 0 |  | 1 | TRUE | wye
48 | LV_2769-19_0_6_load_32 | 58 | 0.0031272 | 0.00078374 | 0 | 0 |  | 1 | TRUE | wye
49 | LV_2769-19_0_6_load_33 | 59 | 0.00083768 | 0.00020994 | 0 | 0 |  | 1 | TRUE | wye
50 | LV_2769-19_0_6_load_35 | 60 | 0.00093219 | 0.00023363 | 0 | 0 |  | 1 | TRUE | wye
51 | LV_2769-19_0_6_load_257 | 63 | 0.0023008 | 0.00057664 | 0 | 0 |  | 1 | TRUE | wye
52 | LV_2769-19_0_6_load_250 | 66 | 0.0012192 | 0.00030557 | 0 | 0 |  | 1 | TRUE | wye
53 | LV_2769-19_0_6_load_268 | 69 | 0.0023342 | 0.000585 | 0 | 0 |  | 1 | TRUE | wye
54 | LV_2769-19_0_6_load_266 | 71 | 0.002593 | 0.00064987 | 0 | 0 |  | 1 | TRUE | wye
55 | LV_2769-19_0_6_load_117 | 73 | 0.0030676 | 0.0007688 | 0 | 0 |  | 1 | TRUE | wye
56 | LV_2769-19_0_6_load_271 | 74 | 0.0021985 | 0.00055099 | 0 | 0 |  | 1 | TRUE | wye
57 | LV_2769-19_0_6_load_148 | 75 | 0.0026214 | 0.00065699 | 0 | 0 |  | 1 | TRUE | wye
58 | LV_2769-19_0_6_load_146 | 76 | 0.001782 | 0.00044661 | 0 | 0 |  | 1 | TRUE | wye
59 | LV_2769-19_0_6_load_113 | 78 | 0.0031881 | 0.00079902 | 0 | 0 |  | 1 | TRUE | wye
60 | LV_2769-19_0_6_load_115 | 81 | 0.003444 | 0.00086315 | 0 | 0 |  | 1 | TRUE | wye
61 | LV_2769-19_0_6_load_112 | 82 | 0.0032628 | 0.00081773 | 0 | 0 |  | 1 | TRUE | wye
62 | LV_2769-19_0_6_load_142 | 83 | 0.0013908 | 0.00034857 | 0 | 0 |  | 1 | TRUE | wye
63 | LV_2769-19_0_6_load_143 | 84 | 0.0042582 | 0.0010672 | 0 | 0 |  | 1 | TRUE | wye
64 | LV_2769-19_0_6_load_267 | 85 | 0.0013601 | 0.00034086 | 0 | 0 |  | 1 | TRUE | wye
65 | LV_2769-19_0_6_load_109 | 86 | 0.0034517 | 0.00086508 | 0 | 0 |  | 1 | TRUE | wye
66 | LV_2769-19_0_6_load_45 | 87 | 0.0021105 | 0.00052893 | 0 | 0 |  | 1 | TRUE | wye
67 | LV_2769-19_0_6_load_46 | 88 | 0.0022963 | 0.0005755 | 0 | 0 |  | 1 | TRUE | wye
68 | LV_2769-19_0_6_load_47 | 89 | 0.00086325 | 0.00021635 | 0 | 0 |  | 1 | TRUE | wye
69 | LV_2769-19_0_6_load_48 | 90 | 0.00083623 | 0.00020958 | 0 | 0 |  | 1 | TRUE | wye
70 | LV_2769-19_0_6_load_249 | 91 | 0.0016131 | 0.00040429 | 0 | 0 |  | 1 | TRUE | wye
71 | LV_2769-19_0_6_load_49 | 93 | 0.0014252 | 0.00035719 | 0 | 0 |  | 1 | TRUE | wye
72 | LV_2769-19_0_6_load_51 | 94 | 0.0014236 | 0.00035678 | 0 | 0 |  | 1 | TRUE | wye
73 | LV_2769-19_0_6_load_54 | 95 | 0.0030563 | 0.00076599 | 0 | 0 |  | 1 | TRUE | wye
74 | LV_2769-19_0_6_load_55 | 96 | 0.0016366 | 0.00041018 | 0 | 0 |  | 1 | TRUE | wye
75 | LV_2769-19_0_6_load_57 | 97 | 0.00086676 | 0.00021723 | 0 | 0 |  | 1 | TRUE | wye
76 | LV_2769-19_0_6_load_61 | 98 | 0.00091948 | 0.00023044 | 0 | 0 |  | 1 | TRUE | wye
77 | LV_2769-19_0_6_load_62 | 99 | 0.0019843 | 0.00049731 | 0 | 0 |  | 1 | TRUE | wye
78 | LV_2769-19_0_6_load_187 | 100 | 0.0012517 | 0.00031369 | 0 | 0 |  | 1 | TRUE | wye
79 | LV_2769-19_0_6_load_186 | 101 | 0.0014507 | 0.00036359 | 0 | 0 |  | 1 | TRUE | wye
80 | LV_2769-19_0_6_load_88 | 102 | 0.0024099 | 0.00060398 | 0 | 0 |  | 1 | TRUE | wye
81 | LV_2769-19_0_6_load_174 | 103 | 0.0025702 | 0.00064414 | 0 | 0 |  | 1 | TRUE | wye
82 | LV_2769-19_0_6_load_87 | 104 | 0.0018496 | 0.00046354 | 0 | 0 |  | 1 | TRUE | wye
83 | LV_2769-19_0_6_load_86 | 105 | 0.001838 | 0.00046064 | 0 | 0 |  | 1 | TRUE | wye
84 | LV_2769-19_0_6_load_89 | 106 | 0.0015256 | 0.00038236 | 0 | 0 |  | 1 | TRUE | wye
85 | LV_2769-19_0_6_load_63 | 108 | 0.0011655 | 0.0002921 | 0 | 0 |  | 1 | TRUE | wye
86 | LV_2769-19_0_6_load_64 | 109 | 0.001671 | 0.00041879 | 0 | 0 |  | 1 | TRUE | wye
87 | LV_2769-19_0_6_load_65 | 110 | 0.0017036 | 0.00042696 | 0 | 0 |  | 1 | TRUE | wye
88 | LV_2769-19_0_6_load_66 | 111 | 0.001058 | 0.00026516 | 0 | 0 |  | 1 | TRUE | wye
89 | LV_2769-19_0_6_load_67 | 112 | 0.00071109 | 0.00017821 | 0 | 0 |  | 1 | TRUE | wye
90 | LV_2769-19_0_6_load_68 | 113 | 0.0016108 | 0.00040371 | 0 | 0 |  | 1 | TRUE | wye
91 | LV_2769-19_0_6_load_69 | 114 | 0.0013964 | 0.00034996 | 0 | 0 |  | 1 | TRUE | wye
92 | LV_2769-19_0_6_load_70 | 115 | 0.0012222 | 0.00030631 | 0 | 0 |  | 1 | TRUE | wye
93 | LV_2769-19_0_6_load_71 | 116 | 0.0016921 | 0.00042408 | 0 | 0 |  | 1 | TRUE | wye
94 | LV_2769-19_0_6_load_72 | 117 | 0.0013697 | 0.00034328 | 0 | 0 |  | 1 | TRUE | wye
95 | LV_2769-19_0_6_load_175 | 118 | 0.00095193 | 0.00023858 | 0 | 0 |  | 1 | TRUE | wye
96 | LV_2769-19_0_6_load_73 | 120 | 0.0020308 | 0.00050897 | 0 | 0 |  | 1 | TRUE | wye
97 | LV_2769-19_0_6_load_74 | 121 | 0.005575 | 0.0013972 | 0 | 0 |  | 1 | TRUE | wye
98 | LV_2769-19_0_6_load_75 | 122 | 0.0060503 | 0.0015163 | 0 | 0 |  | 1 | TRUE | wye
99 | LV_2769-19_0_6_load_176 | 124 | 0.0024488 | 0.00061374 | 0 | 0 |  | 1 | TRUE | wye
100 | LV_2769-19_0_6_load_177 | 125 | 0.0033051 | 0.00082835 | 0 | 0 |  | 1 | TRUE | wye
101 | LV_2769-19_0_6_load_78 | 127 | 0.0017294 | 0.00043343 | 0 | 0 |  | 1 | TRUE | wye
102 | LV_2769-19_0_6_load_178 | 128 | 0.0017761 | 0.00044513 | 0 | 0 |  | 1 | TRUE | wye
103 | LV_2769-19_0_6_load_192 | 129 | 0.0013813 | 0.00034618 | 0 | 0 |  | 1 | TRUE | wye
104 | LV_2769-19_0_6_load_170 | 130 | 0.002212 | 0.00055439 | 0 | 0 |  | 1 | TRUE | wye
105 | LV_2769-19_0_6_load_169 | 131 | 0.0035587 | 0.0008919 | 0 | 0 |  | 1 | TRUE | wye
106 | LV_2769-19_0_6_load_79 | 132 | 0.0028947 | 0.00072548 | 0 | 0 |  | 1 | TRUE | wye
107 | LV_2769-19_0_6_load_85 | 134 | 0.0027426 | 0.00068736 | 0 | 0 |  | 1 | TRUE | wye
108 | LV_2769-19_0_6_load_82 | 135 | 0.0018328 | 0.00045935 | 0 | 0 |  | 1 | TRUE | wye
109 | LV_2769-19_0_6_load_83 | 136 | 0.0018863 | 0.00047275 | 0 | 0 |  | 1 | TRUE | wye
110 | LV_2769-19_0_6_load_173 | 137 | 0.0017013 | 0.00042638 | 0 | 0 |  | 1 | TRUE | wye
111 | LV_2769-19_0_6_load_168 | 138 | 0.0037738 | 0.00094581 | 0 | 0 |  | 1 | TRUE | wye
112 | LV_2769-19_0_6_load_84 | 139 | 0.0017548 | 0.00043981 | 0 | 0 |  | 1 | TRUE | wye
113 | LV_2769-19_0_6_load_91 | 140 | 0.0031055 | 0.00077831 | 0 | 0 |  | 1 | TRUE | wye
114 | LV_2769-19_0_6_load_92 | 141 | 0.0018317 | 0.00045906 | 0 | 0 |  | 1 | TRUE | wye
115 | LV_2769-19_0_6_load_95 | 144 | 0.0021362 | 0.00053537 | 0 | 0 |  | 1 | TRUE | wye
116 | LV_2769-19_0_6_load_98 | 145 | 0.002461 | 0.00061679 | 0 | 0 |  | 1 | TRUE | wye
117 | LV_2769-19_0_6_load_96 | 146 | 0.0019282 | 0.00048325 | 0 | 0 |  | 1 | TRUE | wye
118 | LV_2769-19_0_6_load_99 | 147 | 0.0014606 | 0.00036607 | 0 | 0 |  | 1 | TRUE | wye
119 | LV_2769-19_0_6_load_97 | 148 | 0.0058024 | 0.0014542 | 0 | 0 |  | 1 | TRUE | wye
120 | LV_2769-19_0_6_load_101 | 149 | 0.0025111 | 0.00062934 | 0 | 0 |  | 1 | TRUE | wye
121 | LV_2769-19_0_6_load_103 | 150 | 0.0017738 | 0.00044455 | 0 | 0 |  | 1 | TRUE | wye
122 | LV_2769-19_0_6_load_100 | 151 | 0.0031002 | 0.00077699 | 0 | 0 |  | 1 | TRUE | wye
123 | LV_2769-19_0_6_load_104 | 152 | 0.0021758 | 0.00054529 | 0 | 0 |  | 1 | TRUE | wye
124 | LV_2769-19_0_6_load_171 | 154 | 0.0051713 | 0.0012961 | 0 | 0 |  | 1 | TRUE | wye
125 | LV_2769-19_0_6_load_106 | 156 | 0.0016704 | 0.00041864 | 0 | 0 |  | 1 | TRUE | wye
126 | LV_2769-19_0_6_load_107 | 157 | 0.0020503 | 0.00051386 | 0 | 0 |  | 1 | TRUE | wye
127 | LV_2769-19_0_6_load_111 | 159 | 0.0045309 | 0.0011355 | 0 | 0 |  | 1 | TRUE | wye
128 | LV_2769-19_0_6_load_123 | 160 | 0.0058157 | 0.0014576 | 0 | 0 |  | 1 | TRUE | wye
129 | LV_2769-19_0_6_load_118 | 161 | 0.0034321 | 0.00086017 | 0 | 0 |  | 1 | TRUE | wye
130 | LV_2769-19_0_6_load_124 | 162 | 0.006904 | 0.0017303 | 0 | 0 |  | 1 | TRUE | wye
131 | LV_2769-19_0_6_load_119 | 163 | 0.0025076 | 0.00062845 | 0 | 0 |  | 1 | TRUE | wye
132 | LV_2769-19_0_6_load_120 | 164 | 0.0024607 | 0.0006167 | 0 | 0 |  | 1 | TRUE | wye
133 | LV_2769-19_0_6_load_121 | 165 | 0.0024298 | 0.00060897 | 0 | 0 |  | 1 | TRUE | wye
134 | LV_2769-19_0_6_load_122 | 166 | 0.0026183 | 0.00065622 | 0 | 0 |  | 1 | TRUE | wye
135 | LV_2769-19_0_6_load_131 | 167 | 0.0025517 | 0.00063952 | 0 | 0 |  | 1 | TRUE | wye
136 | LV_2769-19_0_6_load_132 | 168 | 0.0027359 | 0.00068569 | 0 | 0 |  | 1 | TRUE | wye
137 | LV_2769-19_0_6_load_128 | 171 | 0.0071509 | 0.0017922 | 0 | 0 |  | 1 | TRUE | wye
138 | LV_2769-19_0_6_load_129 | 172 | 0.0069004 | 0.0017294 | 0 | 0 |  | 1 | TRUE | wye
139 | LV_2769-19_0_6_load_172 | 173 | 0.0015491 | 0.00038824 | 0 | 0 |  | 1 | TRUE | wye
140 | LV_2769-19_0_6_load_130 | 174 | 0.0068726 | 0.0017224 | 0 | 0 |  | 1 | TRUE | wye
141 | LV_2769-19_0_6_load_137 | 178 | 0.0036559 | 0.00091625 | 0 | 0 |  | 1 | TRUE | wye
142 | LV_2769-19_0_6_load_138 | 179 | 0.002683 | 0.00067241 | 0 | 0 |  | 1 | TRUE | wye
143 | LV_2769-19_0_6_load_133 | 180 | 0.0072619 | 0.00182 | 0 | 0 |  | 1 | TRUE | wye
144 | LV_2769-19_0_6_load_140 | 182 | 0.0014321 | 0.00035891 | 0 | 0 |  | 1 | TRUE | wye
145 | LV_2769-19_0_6_load_141 | 183 | 0.0014129 | 0.00035411 | 0 | 0 |  | 1 | TRUE | wye
146 | LV_2769-19_0_6_load_139 | 184 | 0.0045018 | 0.0011283 | 0 | 0 |  | 1 | TRUE | wye
147 | LV_2769-19_0_6_load_235 | 185 | 0.0091777 | 0.0023001 | 0 | 0 |  | 1 | TRUE | wye
148 | LV_2769-19_0_6_load_151 | 186 | 0.0024162 | 0.00060557 | 0 | 0 |  | 1 | TRUE | wye
149 | LV_2769-19_0_6_load_230 | 187 | 0.0065443 | 0.0016402 | 0 | 0 |  | 1 | TRUE | wye
150 | LV_2769-19_0_6_load_234 | 189 | 0.0036217 | 0.00090768 | 0 | 0 |  | 1 | TRUE | wye
151 | LV_2769-19_0_6_load_150 | 190 | 0.0055777 | 0.0013979 | 0 | 0 |  | 1 | TRUE | wye
152 | LV_2769-19_0_6_load_144 | 191 | 0.0017647 | 0.00044227 | 0 | 0 |  | 1 | TRUE | wye
153 | LV_2769-19_0_6_load_145 | 192 | 0.0044796 | 0.0011227 | 0 | 0 |  | 1 | TRUE | wye
154 | LV_2769-19_0_6_load_149 | 193 | 0.0025568 | 0.00064079 | 0 | 0 |  | 1 | TRUE | wye
155 | LV_2769-19_0_6_load_238 | 194 | 0.0067855 | 0.0017006 | 0 | 0 |  | 1 | TRUE | wye
156 | LV_2769-19_0_6_load_236 | 195 | 0.0034418 | 0.00086259 | 0 | 0 |  | 1 | TRUE | wye
157 | LV_2769-19_0_6_load_152 | 196 | 0.0069726 | 0.0017475 | 0 | 0 |  | 1 | TRUE | wye
158 | LV_2769-19_0_6_load_164 | 198 | 0.0072851 | 0.0018258 | 0 | 0 |  | 1 | TRUE | wye
159 | LV_2769-19_0_6_load_158 | 199 | 0.0026931 | 0.00067495 | 0 | 0 |  | 1 | TRUE | wye
160 | LV_2769-19_0_6_load_219 | 200 | 0.0024299 | 0.00060899 | 0 | 0 |  | 1 | TRUE | wye
161 | LV_2769-19_0_6_load_156 | 201 | 0.0038844 | 0.00097353 | 0 | 0 |  | 1 | TRUE | wye
162 | LV_2769-19_0_6_load_229 | 202 | 0.0059825 | 0.0014994 | 0 | 0 |  | 1 | TRUE | wye
163 | LV_2769-19_0_6_load_157 | 203 | 0.0038426 | 0.00096305 | 0 | 0 |  | 1 | TRUE | wye
164 | LV_2769-19_0_6_load_159 | 204 | 0.0039883 | 0.00099956 | 0 | 0 |  | 1 | TRUE | wye
165 | LV_2769-19_0_6_load_161 | 205 | 0.0028738 | 0.00072024 | 0 | 0 |  | 1 | TRUE | wye
166 | LV_2769-19_0_6_load_160 | 206 | 0.0027114 | 0.00067954 | 0 | 0 |  | 1 | TRUE | wye
167 | LV_2769-19_0_6_load_162 | 207 | 0.0038838 | 0.00097338 | 0 | 0 |  | 1 | TRUE | wye
168 | LV_2769-19_0_6_load_163 | 208 | 0.0045774 | 0.0011472 | 0 | 0 |  | 1 | TRUE | wye
169 | LV_2769-19_0_6_load_166 | 209 | 0.0038167 | 0.00095657 | 0 | 0 |  | 1 | TRUE | wye
170 | LV_2769-19_0_6_load_167 | 210 | 0.0022647 | 0.00056758 | 0 | 0 |  | 1 | TRUE | wye
171 | LV_2769-19_0_6_load_191 | 213 | 0.0014489 | 0.00036313 | 0 | 0 |  | 1 | TRUE | wye
172 | LV_2769-19_0_6_load_180 | 214 | 0.0013057 | 0.00032723 | 0 | 0 |  | 1 | TRUE | wye
173 | LV_2769-19_0_6_load_181 | 215 | 0.0013656 | 0.00034226 | 0 | 0 |  | 1 | TRUE | wye
174 | LV_2769-19_0_6_load_182 | 216 | 0.0011725 | 0.00029385 | 0 | 0 |  | 1 | TRUE | wye
175 | LV_2769-19_0_6_load_189 | 217 | 0.0013852 | 0.00034717 | 0 | 0 |  | 1 | TRUE | wye
176 | LV_2769-19_0_6_load_183 | 218 | 0.0012222 | 0.00030632 | 0 | 0 |  | 1 | TRUE | wye
177 | LV_2769-19_0_6_load_184 | 219 | 0.0014968 | 0.00037513 | 0 | 0 |  | 1 | TRUE | wye
178 | LV_2769-19_0_6_load_185 | 220 | 0.00115 | 0.00028822 | 0 | 0 |  | 1 | TRUE | wye
179 | LV_2769-19_0_6_load_193 | 221 | 0.0014106 | 0.00035354 | 0 | 0 |  | 1 | TRUE | wye
180 | LV_2769-19_0_6_load_194 | 222 | 0.0013819 | 0.00034634 | 0 | 0 |  | 1 | TRUE | wye
181 | LV_2769-19_0_6_load_197 | 223 | 0.0013606 | 0.00034099 | 0 | 0 |  | 1 | TRUE | wye
182 | LV_2769-19_0_6_load_196 | 224 | 0.0013798 | 0.00034581 | 0 | 0 |  | 1 | TRUE | wye
183 | LV_2769-19_0_6_load_198 | 225 | 0.0013846 | 0.00034702 | 0 | 0 |  | 1 | TRUE | wye
184 | LV_2769-19_0_6_load_199 | 226 | 0.0013657 | 0.00034228 | 0 | 0 |  | 1 | TRUE | wye
185 | LV_2769-19_0_6_load_200 | 227 | 0.0013059 | 0.00032728 | 0 | 0 |  | 1 | TRUE | wye
186 | LV_2769-19_0_6_load_203 | 230 | 0.001595 | 0.00039974 | 0 | 0 |  | 1 | TRUE | wye
187 | LV_2769-19_0_6_load_220 | 231 | 0.0013021 | 0.00032634 | 0 | 0 |  | 1 | TRUE | wye
188 | LV_2769-19_0_6_load_213 | 232 | 0.0017198 | 0.00043102 | 0 | 0 |  | 1 | TRUE | wye
189 | LV_2769-19_0_6_load_221 | 233 | 0.0018948 | 0.00047488 | 0 | 0 |  | 1 | TRUE | wye
190 | LV_2769-19_0_6_load_212 | 234 | 0.0019164 | 0.0004803 | 0 | 0 |  | 1 | TRUE | wye
191 | LV_2769-19_0_6_load_205 | 235 | 0.0017484 | 0.00043818 | 0 | 0 |  | 1 | TRUE | wye
192 | LV_2769-19_0_6_load_214 | 237 | 0.0026595 | 0.00066654 | 0 | 0 |  | 1 | TRUE | wye
193 | LV_2769-19_0_6_load_211 | 238 | 0.0010672 | 0.00026747 | 0 | 0 |  | 1 | TRUE | wye
194 | LV_2769-19_0_6_load_216 | 239 | 0.0068189 | 0.001709 | 0 | 0 |  | 1 | TRUE | wye
195 | LV_2769-19_0_6_load_215 | 240 | 0.0019203 | 0.00048126 | 0 | 0 |  | 1 | TRUE | wye
196 | LV_2769-19_0_6_load_218 | 241 | 0.0028592 | 0.00071658 | 0 | 0 |  | 1 | TRUE | wye
197 | LV_2769-19_0_6_load_225 | 242 | 0.0077556 | 0.0019437 | 0 | 0 |  | 1 | TRUE | wye
198 | LV_2769-19_0_6_load_228 | 243 | 0.0080869 | 0.0020268 | 0 | 0 |  | 1 | TRUE | wye
199 | LV_2769-19_0_6_load_232 | 244 | 0.00366 | 0.00091729 | 0 | 0 |  | 1 | TRUE | wye
200 | LV_2769-19_0_6_load_237 | 245 | 0.0051697 | 0.0012956 | 0 | 0 |  | 1 | TRUE | wye
201 | LV_2769-19_0_6_load_239 | 246 | 0.0058108 | 0.0014563 | 0 | 0 |  | 1 | TRUE | wye
202 | LV_2769-19_0_6_load_242 | 248 | 0.0035534 | 0.00089056 | 0 | 0 |  | 1 | TRUE | wye
203 | LV_2769-19_0_6_load_244 | 249 | 0.0022053 | 0.0005527 | 0 | 0 |  | 1 | TRUE | wye
204 | LV_2769-19_0_6_load_246 | 250 | 0.0011132 | 0.000279 | 0 | 0 |  | 1 | TRUE | wye
205 | LV_2769-19_0_6_load_248 | 251 | 0.001833 | 0.0004594 | 0 | 0 |  | 1 | TRUE | wye
206 | LV_2769-19_0_6_load_260 | 252 | 0.0019467 | 0.0004879 | 0 | 0 |  | 1 | TRUE | wye
207 | LV_2769-19_0_6_load_251 | 254 | 0.00070044 | 0.00017555 | 0 | 0 |  | 1 | TRUE | wye
208 | LV_2769-19_0_6_load_252 | 255 | 0.00095789 | 0.00024007 | 0 | 0 |  | 1 | TRUE | wye
209 | LV_2769-19_0_6_load_253 | 256 | 0.0028467 | 0.00071344 | 0 | 0 |  | 1 | TRUE | wye
210 | LV_2769-19_0_6_load_254 | 257 | 0.00077748 | 0.00019485 | 0 | 0 |  | 1 | TRUE | wye
211 | LV_2769-19_0_6_load_265 | 258 | 0.0012251 | 0.00030703 | 0 | 0 |  | 1 | TRUE | wye
212 | LV_2769-19_0_6_load_262 | 259 | 0.0011888 | 0.00029793 | 0 | 0 |  | 1 | TRUE | wye
213 | LV_2769-19_0_6_load_269 | 260 | 0.0023655 | 0.00059285 | 0 | 0 |  | 1 | TRUE | wye
214 | LV_2769-19_0_6_load_263 | 261 | 0.0017028 | 0.00042676 | 0 | 0 |  | 1 | TRUE | wye
215 | LV_2769-19_0_6_load_264 | 262 | 0.0017845 | 0.00044725 | 0 | 0 |  | 1 | TRUE | wye
216 | LV_2769-19_0_6_load_270 | 263 | 0.0027043 | 0.00067777 | 0 | 0 |  | 1 | TRUE | wye

## ext_grid
| name | bus | vm_pu | va_degree | slack_weight | in_service
0 |  | 170 | 1 | 0 | 1 | TRUE

## line
| name | std_type | from_bus | to_bus | length_km | r_ohm_per_km | x_ohm_per_km | c_nf_per_km | g_us_per_km | max_i_ka | df | parallel | type | in_service
0 | LV_2769-19_0_6_line_0 |  | 0 | 1 | 0.028596 | 0.125 | 0.08 | 261 | 0 | 0.364 | 1 | 1 | cs | TRUE
1 | LV_2769-19_0_6_line_1 |  | 0 | 2 | 0.0064565 | 0.125 | 0.08 | 261 | 0 | 0.364 | 1 | 1 | cs | TRUE
2 | LV_2769-19_0_6_line_2 |  | 1 | 3 | 0.010383 | 0.125 | 0.08 | 261 | 0 | 0.364 | 1 | 1 | cs | TRUE
3 | LV_2769-19_0_6_line_3 |  | 2 | 4 | 0.0064543 | 0.125 | 0.08 | 261 | 0 | 0.364 | 1 | 1 | cs | TRUE
4 | LV_2769-19_0_6_line_4 |  | 3 | 5 | 0.015923 | 0.125 | 0.08 | 261 | 0 | 0.364 | 1 | 1 | cs | TRUE
5 | LV_2769-19_0_6_line_5 |  | 4 | 6 | 0.0080829 | 0.125 | 0.08 | 261 | 0 | 0.364 | 1 | 1 | cs | TRUE
6 | LV_2769-19_0_6_line_6 |  | 5 | 7 | 0.012547 | 0.125 | 0.08 | 261 | 0 | 0.364 | 1 | 1 | cs | TRUE
7 | LV_2769-19_0_6_line_7 |  | 6 | 8 | 0.010477 | 0.125 | 0.08 | 261 | 0 | 0.364 | 1 | 1 | cs | TRUE
8 | LV_2769-19_0_6_line_8 |  | 7 | 197 | 0.024641 | 0.125 | 0.08 | 261 | 0 | 0.364 | 1 | 1 | cs | TRUE
9 | LV_2769-19_0_6_line_9 |  | 8 | 14 | 0.014098 | 0.125 | 0.08 | 261 | 0 | 0.364 | 1 | 1 | cs | TRUE
10 | LV_2769-19_0_6_line_10 |  | 9 | 10 | 0.027995 | 0.125 | 0.08 | 261 | 0 | 0.364 | 1 | 1 | cs | TRUE
11 | LV_2769-19_0_6_line_11 |  | 10 | 11 | 0.0075693 | 0.125 | 0.08 | 261 | 0 | 0.364 | 1 | 1 | cs | TRUE
12 | LV_2769-19_0_6_line_12 |  | 11 | 12 | 0.02948 | 0.125 | 0.08 | 261 | 0 | 0.364 | 1 | 1 | cs | TRUE
13 | LV_2769-19_0_6_line_13 |  | 12 | 13 | 0.021897 | 0.125 | 0.08 | 261 | 0 | 0.364 | 1 | 1 | cs | TRUE
14 | LV_2769-19_0_6_line_14 |  | 13 | 25 | 0.022561 | 0.125 | 0.08 | 261 | 0 | 0.364 | 1 | 1 | cs | TRUE
15 | LV_2769-19_0_6_line_15 |  | 15 | 16 | 0.0034957 | 0.125 | 0.08 | 261 | 0 | 0.364 | 1 | 1 | cs | TRUE
16 | LV_2769-19_0_6_line_16 |  | 15 | 17 | 0.0045783 | 0.125 | 0.08 | 261 | 0 | 0.364 | 1 | 1 | cs | TRUE
17 | LV_2769-19_0_6_line_17 |  | 16 | 18 | 0.019787 | 0.125 | 0.08 | 261 | 0 | 0.364 | 1 | 1 | cs | TRUE
18 | LV_2769-19_0_6_line_18 |  | 17 | 19 | 0.015562 | 0.125 | 0.08 | 261 | 0 | 0.364 | 1 | 1 | cs | TRUE
19 | LV_2769-19_0_6_line_19 |  | 18 | 20 | 0.025045 | 0.125 | 0.08 | 261 | 0 | 0.364 | 1 | 1 | cs | TRUE
20 | LV_2769-19_0_6_line_20 |  | 19 | 21 | 0.023116 | 0.125 | 0.08 | 261 | 0 | 0.364 | 1 | 1 | cs | TRUE
21 | LV_2769-19_0_6_line_21 |  | 20 | 22 | 0.020516 | 0.125 | 0.08 | 261 | 0 | 0.364 | 1 | 1 | cs | TRUE
22 | LV_2769-19_0_6_line_22 |  | 21 | 23 | 0.01512 | 0.125 | 0.08 | 261 | 0 | 0.364 | 1 | 1 | cs | TRUE
23 | LV_2769-19_0_6_line_23 |  | 21 | 24 | 0.020878 | 0.125 | 0.08 | 261 | 0 | 0.364 | 1 | 1 | cs | TRUE
24 | LV_2769-19_0_6_line_24 |  | 22 | 242 | 0.0088323 | 0.125 | 0.08 | 261 | 0 | 0.364 | 1 | 1 | cs | TRUE
25 | LV_2769-19_0_6_line_25 |  | 23 | 34 | 0.00078969 | 0.125 | 0.08 | 261 | 0 | 0.364 | 1 | 1 | cs | TRUE
26 | LV_2769-19_0_6_line_26 |  | 24 | 236 | 0.017339 | 0.125 | 0.08 | 261 | 0 | 0.364 | 1 | 1 | cs | TRUE
27 | LV_2769-19_0_6_line_27 |  | 24 | 235 | 0.017263 | 0.125 | 0.08 | 261 | 0 | 0.364 | 1 | 1 | cs | TRUE
28 | LV_2769-19_0_6_line_28 |  | 25 | 34 | 0.017149 | 0.125 | 0.08 | 261 | 0 | 0.364 | 1 | 1 | cs | TRUE
29 | LV_2769-19_0_6_line_29 |  | 26 | 27 | 0.00011033 | 0.125 | 0.08 | 261 | 0 | 0.364 | 1 | 1 | cs | TRUE
30 | LV_2769-19_0_6_line_30 |  | 27 | 31 | 0.038406 | 0.125 | 0.08 | 261 | 0 | 0.364 | 1 | 1 | cs | TRUE
31 | LV_2769-19_0_6_line_31 |  | 28 | 29 | 0.020128 | 0.125 | 0.08 | 261 | 0 | 0.364 | 1 | 1 | cs | TRUE
32 | LV_2769-19_0_6_line_32 |  | 28 | 30 | 0.027252 | 0.125 | 0.08 | 261 | 0 | 0.364 | 1 | 1 | cs | TRUE
33 | LV_2769-19_0_6_line_33 |  | 29 | 32 | 0.0044733 | 0.125 | 0.08 | 261 | 0 | 0.364 | 1 | 1 | cs | TRUE
34 | LV_2769-19_0_6_line_34 |  | 30 | 33 | 0.0026945 | 0.125 | 0.08 | 261 | 0 | 0.364 | 1 | 1 | cs | TRUE
35 | LV_2769-19_0_6_line_35 |  | 31 | 243 | 0.0017114 | 0.125 | 0.08 | 261 | 0 | 0.364 | 1 | 1 | cs | TRUE
36 | LV_2769-19_0_6_line_36 |  | 32 | 248 | 0.014553 | 0.125 | 0.08 | 261 | 0 | 0.364 | 1 | 1 | cs | TRUE
37 | LV_2769-19_0_6_line_37 |  | 33 | 244 | 0.025476 | 0.125 | 0.08 | 261 | 0 | 0.364 | 1 | 1 | cs | TRUE
38 | LV_2769-19_0_6_line_38 |  | 35 | 36 | 0.021939 | 0.125 | 0.08 | 261 | 0 | 0.364 | 1 | 1 | cs | TRUE
39 | LV_2769-19_0_6_line_39 |  | 36 | 217 | 0.02048 | 0.125 | 0.08 | 261 | 0 | 0.364 | 1 | 1 | cs | TRUE
40 | LV_2769-19_0_6_line_40 |  | 37 | 38 | 0.0020084 | 0.125 | 0.08 | 261 | 0 | 0.364 | 1 | 1 | cs | TRUE
41 | LV_2769-19_0_6_line_41 |  | 37 | 39 | 0.0087506 | 0.125 | 0.08 | 261 | 0 | 0.364 | 1 | 1 | cs | TRUE
42 | LV_2769-19_0_6_line_42 |  | 38 | 40 | 0.0071297 | 0.125 | 0.08 | 261 | 0 | 0.364 | 1 | 1 | cs | TRUE
43 | LV_2769-19_0_6_line_43 |  | 39 | 41 | 0.015541 | 0.125 | 0.08 | 261 | 0 | 0.364 | 1 | 1 | cs | TRUE
44 | LV_2769-19_0_6_line_44 |  | 39 | 42 | 0.0080041 | 0.125 | 0.08 | 261 | 0 | 0.364 | 1 | 1 | cs | TRUE
45 | LV_2769-19_0_6_line_45 |  | 40 | 43 | 0.012014 | 0.125 | 0.08 | 261 | 0 | 0.364 | 1 | 1 | cs | TRUE
46 | LV_2769-19_0_6_line_46 |  | 41 | 44 | 0.0066855 | 0.125 | 0.08 | 261 | 0 | 0.364 | 1 | 1 | cs | TRUE
47 | LV_2769-19_0_6_line_47 |  | 42 | 45 | 0.0043149 | 0.125 | 0.08 | 261 | 0 | 0.364 | 1 | 1 | cs | TRUE
48 | LV_2769-19_0_6_line_48 |  | 43 | 46 | 0.0066859 | 0.125 | 0.08 | 261 | 0 | 0.364 | 1 | 1 | cs | TRUE
49 | LV_2769-19_0_6_line_49 |  | 44 | 47 | 0.0067429 | 0.125 | 0.08 | 261 | 0 | 0.364 | 1 | 1 | cs | TRUE
50 | LV_2769-19_0_6_line_50 |  | 45 | 48 | 0.0036258 | 0.125 | 0.08 | 261 | 0 | 0.364 | 1 | 1 | cs | TRUE
51 | LV_2769-19_0_6_line_51 |  | 46 | 62 | 0.0091175 | 0.125 | 0.08 | 261 | 0 | 0.364 | 1 | 1 | cs | TRUE
52 | LV_2769-19_0_6_line_52 |  | 47 | 249 | 0.0051637 | 0.125 | 0.08 | 261 | 0 | 0.364 | 1 | 1 | cs | TRUE
53 | LV_2769-19_0_6_line_53 |  | 48 | 257 | 0.0027617 | 0.125 | 0.08 | 261 | 0 | 0.364 | 1 | 1 | cs | TRUE
54 | LV_2769-19_0_6_line_54 |  | 49 | 50 | 0.017625 | 0.125 | 0.08 | 261 | 0 | 0.364 | 1 | 1 | cs | TRUE
55 | LV_2769-19_0_6_line_55 |  | 49 | 51 | 0.0066186 | 0.125 | 0.08 | 261 | 0 | 0.364 | 1 | 1 | cs | TRUE
56 | LV_2769-19_0_6_line_56 |  | 50 | 52 | 0.0082151 | 0.125 | 0.08 | 261 | 0 | 0.364 | 1 | 1 | cs | TRUE
57 | LV_2769-19_0_6_line_57 |  | 51 | 53 | 0.0015926 | 0.125 | 0.08 | 261 | 0 | 0.364 | 1 | 1 | cs | TRUE
58 | LV_2769-19_0_6_line_58 |  | 52 | 54 | 0.016022 | 0.125 | 0.08 | 261 | 0 | 0.364 | 1 | 1 | cs | TRUE
59 | LV_2769-19_0_6_line_59 |  | 53 | 55 | 0.002954 | 0.125 | 0.08 | 261 | 0 | 0.364 | 1 | 1 | cs | TRUE
60 | LV_2769-19_0_6_line_60 |  | 54 | 56 | 0.018381 | 0.125 | 0.08 | 261 | 0 | 0.364 | 1 | 1 | cs | TRUE
61 | LV_2769-19_0_6_line_61 |  | 55 | 57 | 0.011185 | 0.125 | 0.08 | 261 | 0 | 0.364 | 1 | 1 | cs | TRUE
62 | LV_2769-19_0_6_line_62 |  | 56 | 72 | 0.02527 | 0.125 | 0.08 | 261 | 0 | 0.364 | 1 | 1 | cs | TRUE
63 | LV_2769-19_0_6_line_63 |  | 56 | 66 | 0.0047052 | 0.125 | 0.08 | 261 | 0 | 0.364 | 1 | 1 | cs | TRUE
64 | LV_2769-19_0_6_line_64 |  | 57 | 93 | 0.014733 | 0.125 | 0.08 | 261 | 0 | 0.364 | 1 | 1 | cs | TRUE
65 | LV_2769-19_0_6_line_65 |  | 58 | 59 | 0.00039553 | 0.125 | 0.08 | 261 | 0 | 0.364 | 1 | 1 | cs | TRUE
66 | LV_2769-19_0_6_line_66 |  | 59 | 60 | 0.0079402 | 0.125 | 0.08 | 261 | 0 | 0.364 | 1 | 1 | cs | TRUE
67 | LV_2769-19_0_6_line_67 |  | 60 | 61 | 0.024927 | 0.125 | 0.08 | 261 | 0 | 0.364 | 1 | 1 | cs | TRUE
68 | LV_2769-19_0_6_line_68 |  | 61 | 64 | 0.014867 | 0.125 | 0.08 | 261 | 0 | 0.364 | 1 | 1 | cs | TRUE
69 | LV_2769-19_0_6_line_69 |  | 62 | 63 | 0.023596 | 0.125 | 0.08 | 261 | 0 | 0.364 | 1 | 1 | cs | TRUE
70 | LV_2769-19_0_6_line_70 |  | 64 | 65 | 0.026309 | 0.125 | 0.08 | 261 | 0 | 0.364 | 1 | 1 | cs | TRUE
71 | LV_2769-19_0_6_line_71 |  | 64 | 66 | 0.019872 | 0.125 | 0.08 | 261 | 0 | 0.364 | 1 | 1 | cs | TRUE
72 | LV_2769-19_0_6_line_72 |  | 65 | 67 | 0.024665 | 0.125 | 0.08 | 261 | 0 | 0.364 | 1 | 1 | cs | TRUE
73 | LV_2769-19_0_6_line_73 |  | 67 | 73 | 0.023994 | 0.125 | 0.08 | 261 | 0 | 0.364 | 1 | 1 | cs | TRUE
74 | LV_2769-19_0_6_line_74 |  | 68 | 69 | 0.022658 | 0.125 | 0.08 | 261 | 0 | 0.364 | 1 | 1 | cs | TRUE
75 | LV_2769-19_0_6_line_75 |  | 68 | 70 | 0.028126 | 0.125 | 0.08 | 261 | 0 | 0.364 | 1 | 1 | cs | TRUE
76 | LV_2769-19_0_6_line_76 |  | 68 | 71 | 0.0035645 | 0.125 | 0.08 | 261 | 0 | 0.364 | 1 | 1 | cs | TRUE
77 | LV_2769-19_0_6_line_77 |  | 70 | 75 | 0.012481 | 0.125 | 0.08 | 261 | 0 | 0.364 | 1 | 1 | cs | TRUE
78 | LV_2769-19_0_6_line_78 |  | 70 | 76 | 0.040491 | 0.125 | 0.08 | 261 | 0 | 0.364 | 1 | 1 | cs | TRUE
79 | LV_2769-19_0_6_line_79 |  | 71 | 85 | 0.0074182 | 0.125 | 0.08 | 261 | 0 | 0.364 | 1 | 1 | cs | TRUE
80 | LV_2769-19_0_6_line_80 |  | 72 | 74 | 0.028583 | 0.125 | 0.08 | 261 | 0 | 0.364 | 1 | 1 | cs | TRUE
81 | LV_2769-19_0_6_line_81 |  | 73 | 86 | 0.0029452 | 0.125 | 0.08 | 261 | 0 | 0.364 | 1 | 1 | cs | TRUE
82 | LV_2769-19_0_6_line_82 |  | 75 | 190 | 0.011467 | 0.125 | 0.08 | 261 | 0 | 0.364 | 1 | 1 | cs | TRUE
83 | LV_2769-19_0_6_line_83 |  | 76 | 192 | 0.0066301 | 0.125 | 0.08 | 261 | 0 | 0.364 | 1 | 1 | cs | TRUE
84 | LV_2769-19_0_6_line_84 |  | 77 | 78 | 0.0074278 | 0.125 | 0.08 | 261 | 0 | 0.364 | 1 | 1 | cs | TRUE
85 | LV_2769-19_0_6_line_85 |  | 77 | 79 | 0.025548 | 0.125 | 0.08 | 261 | 0 | 0.364 | 1 | 1 | cs | TRUE
86 | LV_2769-19_0_6_line_86 |  | 78 | 82 | 0.013333 | 0.125 | 0.08 | 261 | 0 | 0.364 | 1 | 1 | cs | TRUE
87 | LV_2769-19_0_6_line_87 |  | 79 | 151 | 0.032893 | 0.125 | 0.08 | 261 | 0 | 0.364 | 1 | 1 | cs | TRUE
88 | LV_2769-19_0_6_line_88 |  | 80 | 81 | 0.0022193 | 0.125 | 0.08 | 261 | 0 | 0.364 | 1 | 1 | cs | TRUE
89 | LV_2769-19_0_6_line_89 |  | 80 | 82 | 0.010485 | 0.125 | 0.08 | 261 | 0 | 0.364 | 1 | 1 | cs | TRUE
90 | LV_2769-19_0_6_line_90 |  | 83 | 84 | 0.015343 | 0.125 | 0.08 | 261 | 0 | 0.364 | 1 | 1 | cs | TRUE
91 | LV_2769-19_0_6_line_91 |  | 84 | 191 | 0.006531 | 0.125 | 0.08 | 261 | 0 | 0.364 | 1 | 1 | cs | TRUE
92 | LV_2769-19_0_6_line_92 |  | 85 | 262 | 0.0072039 | 0.125 | 0.08 | 261 | 0 | 0.364 | 1 | 1 | cs | TRUE
93 | LV_2769-19_0_6_line_93 |  | 86 | 157 | 0.018853 | 0.125 | 0.08 | 261 | 0 | 0.364 | 1 | 1 | cs | TRUE
94 | LV_2769-19_0_6_line_94 |  | 87 | 88 | 0.0017271 | 0.125 | 0.08 | 261 | 0 | 0.364 | 1 | 1 | cs | TRUE
95 | LV_2769-19_0_6_line_95 |  | 87 | 89 | 0.021684 | 0.125 | 0.08 | 261 | 0 | 0.364 | 1 | 1 | cs | TRUE
96 | LV_2769-19_0_6_line_96 |  | 89 | 90 | 0.017895 | 0.125 | 0.08 | 261 | 0 | 0.364 | 1 | 1 | cs | TRUE
97 | LV_2769-19_0_6_line_97 |  | 90 | 91 | 0.016046 | 0.125 | 0.08 | 261 | 0 | 0.364 | 1 | 1 | cs | TRUE
98 | LV_2769-19_0_6_line_98 |  | 91 | 92 | 0.082418 | 0.125 | 0.08 | 261 | 0 | 0.364 | 1 | 1 | cs | TRUE
99 | LV_2769-19_0_6_line_99 |  | 92 | 94 | 0.030677 | 0.125 | 0.08 | 261 | 0 | 0.364 | 1 | 1 | cs | TRUE
100 | LV_2769-19_0_6_line_100 |  | 93 | 94 | 0.0081606 | 0.125 | 0.08 | 261 | 0 | 0.364 | 1 | 1 | cs | TRUE
101 | LV_2769-19_0_6_line_101 |  | 95 | 96 | 0.0052174 | 0.125 | 0.08 | 261 | 0 | 0.364 | 1 | 1 | cs | TRUE
102 | LV_2769-19_0_6_line_102 |  | 96 | 97 | 0.01433 | 0.125 | 0.08 | 261 | 0 | 0.364 | 1 | 1 | cs | TRUE
103 | LV_2769-19_0_6_line_103 |  | 97 | 98 | 0.016033 | 0.125 | 0.08 | 261 | 0 | 0.364 | 1 | 1 | cs | TRUE
104 | LV_2769-19_0_6_line_104 |  | 98 | 99 | 0.00032988 | 0.125 | 0.08 | 261 | 0 | 0.364 | 1 | 1 | cs | TRUE
105 | LV_2769-19_0_6_line_105 |  | 99 | 108 | 0.014989 | 0.125 | 0.08 | 261 | 0 | 0.364 | 1 | 1 | cs | TRUE
106 | LV_2769-19_0_6_line_106 |  | 100 | 101 | 0.021276 | 0.125 | 0.08 | 261 | 0 | 0.364 | 1 | 1 | cs | TRUE
107 | LV_2769-19_0_6_line_107 |  | 101 | 220 | 0.019268 | 0.125 | 0.08 | 261 | 0 | 0.364 | 1 | 1 | cs | TRUE
108 | LV_2769-19_0_6_line_108 |  | 102 | 103 | 0.023509 | 0.125 | 0.08 | 261 | 0 | 0.364 | 1 | 1 | cs | TRUE
109 | LV_2769-19_0_6_line_109 |  | 103 | 134 | 0.015544 | 0.125 | 0.08 | 261 | 0 | 0.364 | 1 | 1 | cs | TRUE
110 | LV_2769-19_0_6_line_110 |  | 104 | 105 | 0.010492 | 0.125 | 0.08 | 261 | 0 | 0.364 | 1 | 1 | cs | TRUE
111 | LV_2769-19_0_6_line_111 |  | 105 | 139 | 0.011254 | 0.125 | 0.08 | 261 | 0 | 0.364 | 1 | 1 | cs | TRUE
112 | LV_2769-19_0_6_line_112 |  | 106 | 107 | 0.02511 | 0.125 | 0.08 | 261 | 0 | 0.364 | 1 | 1 | cs | TRUE
113 | LV_2769-19_0_6_line_113 |  | 107 | 140 | 0.0033351 | 0.125 | 0.08 | 261 | 0 | 0.364 | 1 | 1 | cs | TRUE
114 | LV_2769-19_0_6_line_114 |  | 108 | 109 | 0.0029063 | 0.125 | 0.08 | 261 | 0 | 0.364 | 1 | 1 | cs | TRUE
115 | LV_2769-19_0_6_line_115 |  | 109 | 110 | 0.016052 | 0.125 | 0.08 | 261 | 0 | 0.364 | 1 | 1 | cs | TRUE
116 | LV_2769-19_0_6_line_116 |  | 110 | 111 | 0.0021278 | 0.125 | 0.08 | 261 | 0 | 0.364 | 1 | 1 | cs | TRUE
117 | LV_2769-19_0_6_line_117 |  | 111 | 112 | 0.011293 | 0.125 | 0.08 | 261 | 0 | 0.364 | 1 | 1 | cs | TRUE
118 | LV_2769-19_0_6_line_118 |  | 112 | 113 | 0.0068321 | 0.125 | 0.08 | 261 | 0 | 0.364 | 1 | 1 | cs | TRUE
119 | LV_2769-19_0_6_line_119 |  | 113 | 114 | 0.0055196 | 0.125 | 0.08 | 261 | 0 | 0.364 | 1 | 1 | cs | TRUE
120 | LV_2769-19_0_6_line_120 |  | 114 | 115 | 0.0019428 | 0.125 | 0.08 | 261 | 0 | 0.364 | 1 | 1 | cs | TRUE
121 | LV_2769-19_0_6_line_121 |  | 115 | 116 | 0.014672 | 0.125 | 0.08 | 261 | 0 | 0.364 | 1 | 1 | cs | TRUE
122 | LV_2769-19_0_6_line_122 |  | 116 | 117 | 0.007927 | 0.125 | 0.08 | 261 | 0 | 0.364 | 1 | 1 | cs | TRUE
123 | LV_2769-19_0_6_line_123 |  | 117 | 118 | 0.0089325 | 0.125 | 0.08 | 261 | 0 | 0.364 | 1 | 1 | cs | TRUE
124 | LV_2769-19_0_6_line_124 |  | 118 | 119 | 0.0087474 | 0.125 | 0.08 | 261 | 0 | 0.364 | 1 | 1 | cs | TRUE
125 | LV_2769-19_0_6_line_125 |  | 119 | 124 | 0.022017 | 0.125 | 0.08 | 261 | 0 | 0.364 | 1 | 1 | cs | TRUE
126 | LV_2769-19_0_6_line_126 |  | 119 | 125 | 0.037545 | 0.125 | 0.08 | 261 | 0 | 0.364 | 1 | 1 | cs | TRUE
127 | LV_2769-19_0_6_line_127 |  | 120 | 121 | 0.011479 | 0.125 | 0.08 | 261 | 0 | 0.364 | 1 | 1 | cs | TRUE
128 | LV_2769-19_0_6_line_128 |  | 120 | 122 | 0.021273 | 0.125 | 0.08 | 261 | 0 | 0.364 | 1 | 1 | cs | TRUE
129 | LV_2769-19_0_6_line_129 |  | 122 | 123 | 0.016117 | 0.125 | 0.08 | 261 | 0 | 0.364 | 1 | 1 | cs | TRUE
130 | LV_2769-19_0_6_line_130 |  | 123 | 126 | 0.034327 | 0.125 | 0.08 | 261 | 0 | 0.364 | 1 | 1 | cs | TRUE
131 | LV_2769-19_0_6_line_131 |  | 123 | 127 | 0.028032 | 0.125 | 0.08 | 261 | 0 | 0.364 | 1 | 1 | cs | TRUE
132 | LV_2769-19_0_6_line_132 |  | 124 | 128 | 0.0013994 | 0.125 | 0.08 | 261 | 0 | 0.364 | 1 | 1 | cs | TRUE
133 | LV_2769-19_0_6_line_133 |  | 125 | 129 | 0.0021 | 0.125 | 0.08 | 261 | 0 | 0.364 | 1 | 1 | cs | TRUE
134 | LV_2769-19_0_6_line_134 |  | 126 | 130 | 0.022601 | 0.125 | 0.08 | 261 | 0 | 0.364 | 1 | 5 | cs | TRUE
135 | LV_2769-19_0_6_line_135 |  | 126 | 131 | 0.022018 | 0.125 | 0.08 | 261 | 0 | 0.364 | 1 | 5 | cs | TRUE
136 | LV_2769-19_0_6_line_136 |  | 127 | 132 | 0.0044573 | 0.125 | 0.08 | 261 | 0 | 0.364 | 1 | 1 | cs | TRUE
137 | LV_2769-19_0_6_line_137 |  | 128 | 212 | 0.042832 | 0.125 | 0.08 | 261 | 0 | 0.364 | 1 | 1 | cs | TRUE
138 | LV_2769-19_0_6_line_138 |  | 129 | 213 | 0.0018123 | 0.125 | 0.08 | 261 | 0 | 0.364 | 1 | 1 | cs | TRUE
139 | LV_2769-19_0_6_line_139 |  | 130 | 137 | 0.011513 | 0.125 | 0.08 | 261 | 0 | 0.364 | 1 | 5 | cs | TRUE
140 | LV_2769-19_0_6_line_140 |  | 131 | 138 | 0.0092942 | 0.125 | 0.08 | 261 | 0 | 0.364 | 1 | 5 | cs | TRUE
141 | LV_2769-19_0_6_line_141 |  | 132 | 133 | 0.016145 | 0.125 | 0.08 | 261 | 0 | 0.364 | 1 | 1 | cs | TRUE
142 | LV_2769-19_0_6_line_142 |  | 133 | 134 | 0.020414 | 0.125 | 0.08 | 261 | 0 | 0.364 | 1 | 1 | cs | TRUE
143 | LV_2769-19_0_6_line_143 |  | 133 | 135 | 0.0063705 | 0.125 | 0.08 | 261 | 0 | 0.364 | 1 | 1 | cs | TRUE
144 | LV_2769-19_0_6_line_144 |  | 135 | 136 | 0.0084337 | 0.125 | 0.08 | 261 | 0 | 0.364 | 1 | 1 | cs | TRUE
145 | LV_2769-19_0_6_line_145 |  | 136 | 139 | 0.010821 | 0.125 | 0.08 | 261 | 0 | 0.364 | 1 | 1 | cs | TRUE
146 | LV_2769-19_0_6_line_146 |  | 137 | 173 | 0.00038529 | 0.125 | 0.08 | 261 | 0 | 0.364 | 1 | 5 | cs | TRUE
147 | LV_2769-19_0_6_line_147 |  | 138 | 210 | 0.016237 | 0.125 | 0.08 | 261 | 0 | 0.364 | 1 | 5 | cs | TRUE
148 | LV_2769-19_0_6_line_148 |  | 140 | 141 | 0.019675 | 0.125 | 0.08 | 261 | 0 | 0.364 | 1 | 1 | cs | TRUE
149 | LV_2769-19_0_6_line_149 |  | 141 | 142 | 0.02537 | 0.125 | 0.08 | 261 | 0 | 0.364 | 1 | 1 | cs | TRUE
150 | LV_2769-19_0_6_line_150 |  | 142 | 143 | 0.013702 | 0.125 | 0.08 | 261 | 0 | 0.364 | 1 | 1 | cs | TRUE
151 | LV_2769-19_0_6_line_151 |  | 142 | 144 | 0.018644 | 0.125 | 0.08 | 261 | 0 | 0.364 | 1 | 1 | cs | TRUE
152 | LV_2769-19_0_6_line_152 |  | 143 | 145 | 0.015497 | 0.125 | 0.08 | 261 | 0 | 0.364 | 1 | 1 | cs | TRUE
153 | LV_2769-19_0_6_line_153 |  | 144 | 146 | 0.021789 | 0.125 | 0.08 | 261 | 0 | 0.364 | 1 | 1 | cs | TRUE
154 | LV_2769-19_0_6_line_154 |  | 145 | 147 | 0.015383 | 0.125 | 0.08 | 261 | 0 | 0.364 | 1 | 1 | cs | TRUE
155 | LV_2769-19_0_6_line_155 |  | 146 | 148 | 0.012587 | 0.125 | 0.08 | 261 | 0 | 0.364 | 1 | 1 | cs | TRUE
156 | LV_2769-19_0_6_line_156 |  | 147 | 151 | 0.015432 | 0.125 | 0.08 | 261 | 0 | 0.364 | 1 | 1 | cs | TRUE
157 | LV_2769-19_0_6_line_157 |  | 148 | 149 | 0.009567 | 0.125 | 0.08 | 261 | 0 | 0.364 | 1 | 1 | cs | TRUE
158 | LV_2769-19_0_6_line_158 |  | 149 | 150 | 0.004363 | 0.125 | 0.08 | 261 | 0 | 0.364 | 1 | 1 | cs | TRUE
159 | LV_2769-19_0_6_line_159 |  | 150 | 152 | 0.0026748 | 0.125 | 0.08 | 261 | 0 | 0.364 | 1 | 1 | cs | TRUE
160 | LV_2769-19_0_6_line_160 |  | 152 | 153 | 0.034381 | 0.125 | 0.08 | 261 | 0 | 0.364 | 1 | 1 | cs | TRUE
161 | LV_2769-19_0_6_line_161 |  | 153 | 154 | 0.035955 | 0.125 | 0.08 | 261 | 0 | 0.364 | 1 | 5 | cs | TRUE
162 | LV_2769-19_0_6_line_162 |  | 153 | 155 | 0.015552 | 0.125 | 0.08 | 261 | 0 | 0.364 | 1 | 5 | cs | TRUE
163 | LV_2769-19_0_6_line_163 |  | 154 | 173 | 0.013121 | 0.125 | 0.08 | 261 | 0 | 0.364 | 1 | 5 | cs | TRUE
164 | LV_2769-19_0_6_line_164 |  | 155 | 160 | 0.027528 | 0.125 | 0.08 | 261 | 0 | 0.364 | 1 | 5 | cs | TRUE
165 | LV_2769-19_0_6_line_165 |  | 155 | 158 | 0.028569 | 0.125 | 0.08 | 261 | 0 | 0.364 | 1 | 5 | cs | TRUE
166 | LV_2769-19_0_6_line_166 |  | 156 | 157 | 0.004096 | 0.125 | 0.08 | 261 | 0 | 0.364 | 1 | 1 | cs | TRUE
167 | LV_2769-19_0_6_line_167 |  | 156 | 158 | 0.0079033 | 0.125 | 0.08 | 261 | 0 | 0.364 | 1 | 1 | cs | TRUE
168 | LV_2769-19_0_6_line_168 |  | 158 | 159 | 0.022738 | 0.125 | 0.08 | 261 | 0 | 0.364 | 1 | 5 | cs | TRUE
169 | LV_2769-19_0_6_line_169 |  | 159 | 161 | 0.0040403 | 0.125 | 0.08 | 261 | 0 | 0.364 | 1 | 5 | cs | TRUE
170 | LV_2769-19_0_6_line_170 |  | 160 | 162 | 0.041594 | 0.125 | 0.08 | 261 | 0 | 0.364 | 1 | 5 | cs | TRUE
171 | LV_2769-19_0_6_line_171 |  | 161 | 163 | 0.019003 | 0.125 | 0.08 | 261 | 0 | 0.364 | 1 | 5 | cs | TRUE
172 | LV_2769-19_0_6_line_172 |  | 162 | 169 | 0.045593 | 0.125 | 0.08 | 261 | 0 | 0.364 | 1 | 5 | cs | TRUE
173 | LV_2769-19_0_6_line_173 |  | 163 | 164 | 0.0018443 | 0.125 | 0.08 | 261 | 0 | 0.364 | 1 | 5 | cs | TRUE
174 | LV_2769-19_0_6_line_174 |  | 164 | 165 | 0.01868 | 0.125 | 0.08 | 261 | 0 | 0.364 | 1 | 5 | cs | TRUE
175 | LV_2769-19_0_6_line_175 |  | 165 | 166 | 0.012402 | 0.125 | 0.08 | 261 | 0 | 0.364 | 1 | 5 | cs | TRUE
176 | LV_2769-19_0_6_line_176 |  | 166 | 167 | 0.0085063 | 0.125 | 0.08 | 261 | 0 | 0.364 | 1 | 5 | cs | TRUE
177 | LV_2769-19_0_6_line_177 |  | 167 | 168 | 0.020398 | 0.125 | 0.08 | 261 | 0 | 0.364 | 1 | 5 | cs | TRUE
178 | LV_2769-19_0_6_line_178 |  | 168 | 178 | 0.0015016 | 0.125 | 0.08 | 261 | 0 | 0.364 | 1 | 5 | cs | TRUE
179 | LV_2769-19_0_6_line_179 |  | 169 | 170 | 0.006368 | 0.125 | 0.08 | 261 | 0 | 0.364 | 1 | 5 | cs | TRUE
180 | LV_2769-19_0_6_line_180 |  | 169 | 171 | 0.012173 | 0.125 | 0.08 | 261 | 0 | 0.364 | 1 | 1 | cs | TRUE
181 | LV_2769-19_0_6_line_181 |  | 170 | 172 | 0.017052 | 0.125 | 0.08 | 261 | 0 | 0.364 | 1 | 1 | cs | TRUE
182 | LV_2769-19_0_6_line_182 |  | 174 | 175 | 0.023945 | 0.125 | 0.08 | 261 | 0 | 0.364 | 1 | 1 | cs | TRUE
183 | LV_2769-19_0_6_line_183 |  | 175 | 176 | 0.016403 | 0.125 | 0.08 | 261 | 0 | 0.364 | 1 | 1 | cs | TRUE
184 | LV_2769-19_0_6_line_184 |  | 175 | 177 | 0.027467 | 0.125 | 0.08 | 261 | 0 | 0.364 | 1 | 1 | cs | TRUE
185 | LV_2769-19_0_6_line_185 |  | 176 | 187 | 0.024105 | 0.125 | 0.08 | 261 | 0 | 0.364 | 1 | 1 | cs | TRUE
186 | LV_2769-19_0_6_line_186 |  | 176 | 188 | 0.009239 | 0.125 | 0.08 | 261 | 0 | 0.364 | 1 | 1 | cs | TRUE
187 | LV_2769-19_0_6_line_187 |  | 177 | 181 | 0.028833 | 0.125 | 0.08 | 261 | 0 | 0.364 | 1 | 1 | cs | TRUE
188 | LV_2769-19_0_6_line_188 |  | 177 | 180 | 0.024166 | 0.125 | 0.08 | 261 | 0 | 0.364 | 1 | 1 | cs | TRUE
189 | LV_2769-19_0_6_line_189 |  | 178 | 179 | 0.019294 | 0.125 | 0.08 | 261 | 0 | 0.364 | 1 | 5 | cs | TRUE
190 | LV_2769-19_0_6_line_190 |  | 179 | 184 | 0.0029668 | 0.125 | 0.08 | 261 | 0 | 0.364 | 1 | 5 | cs | TRUE
191 | LV_2769-19_0_6_line_191 |  | 181 | 182 | 0.0060404 | 0.125 | 0.08 | 261 | 0 | 0.364 | 1 | 1 | cs | TRUE
192 | LV_2769-19_0_6_line_192 |  | 181 | 183 | 0.016206 | 0.125 | 0.08 | 261 | 0 | 0.364 | 1 | 1 | cs | TRUE
193 | LV_2769-19_0_6_line_193 |  | 181 | 184 | 0.016851 | 0.125 | 0.08 | 261 | 0 | 0.364 | 1 | 2 | cs | TRUE
194 | LV_2769-19_0_6_line_194 |  | 182 | 185 | 0.036745 | 0.125 | 0.08 | 261 | 0 | 0.364 | 1 | 1 | cs | TRUE
195 | LV_2769-19_0_6_line_195 |  | 183 | 186 | 0.015093 | 0.125 | 0.08 | 261 | 0 | 0.364 | 1 | 1 | cs | TRUE
196 | LV_2769-19_0_6_line_196 |  | 185 | 189 | 0.010672 | 0.125 | 0.08 | 261 | 0 | 0.364 | 1 | 1 | cs | TRUE
197 | LV_2769-19_0_6_line_197 |  | 186 | 190 | 0.010663 | 0.125 | 0.08 | 261 | 0 | 0.364 | 1 | 1 | cs | TRUE
198 | LV_2769-19_0_6_line_198 |  | 187 | 202 | 0.00094631 | 0.125 | 0.08 | 261 | 0 | 0.364 | 1 | 1 | cs | TRUE
199 | LV_2769-19_0_6_line_199 |  | 188 | 196 | 0.023892 | 0.125 | 0.08 | 261 | 0 | 0.364 | 1 | 1 | cs | TRUE
200 | LV_2769-19_0_6_line_200 |  | 189 | 244 | 0.022108 | 0.125 | 0.08 | 261 | 0 | 0.364 | 1 | 1 | cs | TRUE
201 | LV_2769-19_0_6_line_201 |  | 191 | 192 | 0.018599 | 0.125 | 0.08 | 261 | 0 | 0.364 | 1 | 1 | cs | TRUE
202 | LV_2769-19_0_6_line_202 |  | 193 | 194 | 0.00086478 | 0.125 | 0.08 | 261 | 0 | 0.364 | 1 | 1 | cs | TRUE
203 | LV_2769-19_0_6_line_203 |  | 194 | 195 | 0.025652 | 0.125 | 0.08 | 261 | 0 | 0.364 | 1 | 1 | cs | TRUE
204 | LV_2769-19_0_6_line_204 |  | 195 | 245 | 0.01361 | 0.125 | 0.08 | 261 | 0 | 0.364 | 1 | 1 | cs | TRUE
205 | LV_2769-19_0_6_line_205 |  | 197 | 198 | 0.03021 | 0.125 | 0.08 | 261 | 0 | 0.364 | 1 | 5 | cs | TRUE
206 | LV_2769-19_0_6_line_206 |  | 197 | 199 | 0.015016 | 0.125 | 0.08 | 261 | 0 | 0.364 | 1 | 5 | cs | TRUE
207 | LV_2769-19_0_6_line_207 |  | 198 | 200 | 0.010673 | 0.125 | 0.08 | 261 | 0 | 0.364 | 1 | 5 | cs | TRUE
208 | LV_2769-19_0_6_line_208 |  | 199 | 201 | 0.0035749 | 0.125 | 0.08 | 261 | 0 | 0.364 | 1 | 5 | cs | TRUE
209 | LV_2769-19_0_6_line_209 |  | 200 | 211 | 0.025746 | 0.125 | 0.08 | 261 | 0 | 0.364 | 1 | 5 | cs | TRUE
210 | LV_2769-19_0_6_line_210 |  | 201 | 203 | 0.013204 | 0.125 | 0.08 | 261 | 0 | 0.364 | 1 | 5 | cs | TRUE
211 | LV_2769-19_0_6_line_211 |  | 202 | 243 | 0.038719 | 0.125 | 0.08 | 261 | 0 | 0.364 | 1 | 1 | cs | TRUE
212 | LV_2769-19_0_6_line_212 |  | 203 | 204 | 0.012817 | 0.125 | 0.08 | 261 | 0 | 0.364 | 1 | 5 | cs | TRUE
213 | LV_2769-19_0_6_line_213 |  | 204 | 205 | 0.0095579 | 0.125 | 0.08 | 261 | 0 | 0.364 | 1 | 5 | cs | TRUE
214 | LV_2769-19_0_6_line_214 |  | 205 | 206 | 0.0077715 | 0.125 | 0.08 | 261 | 0 | 0.364 | 1 | 5 | cs | TRUE
215 | LV_2769-19_0_6_line_215 |  | 206 | 207 | 0.0095986 | 0.125 | 0.08 | 261 | 0 | 0.364 | 1 | 5 | cs | TRUE
216 | LV_2769-19_0_6_line_216 |  | 207 | 208 | 0.012959 | 0.125 | 0.08 | 261 | 0 | 0.364 | 1 | 5 | cs | TRUE
217 | LV_2769-19_0_6_line_217 |  | 208 | 209 | 0.013057 | 0.125 | 0.08 | 261 | 0 | 0.364 | 1 | 5 | cs | TRUE
218 | LV_2769-19_0_6_line_218 |  | 209 | 210 | 0.0041346 | 0.125 | 0.08 | 261 | 0 | 0.364 | 1 | 5 | cs | TRUE
219 | LV_2769-19_0_6_line_219 |  | 211 | 241 | 0.022596 | 0.125 | 0.08 | 261 | 0 | 0.364 | 1 | 1 | cs | TRUE
220 | LV_2769-19_0_6_line_220 |  | 211 | 240 | 0.016754 | 0.125 | 0.08 | 261 | 0 | 0.364 | 1 | 5 | cs | TRUE
221 | LV_2769-19_0_6_line_221 |  | 212 | 214 | 0.044836 | 0.125 | 0.08 | 261 | 0 | 0.364 | 1 | 1 | cs | TRUE
222 | LV_2769-19_0_6_line_222 |  | 212 | 215 | 0.036109 | 0.125 | 0.08 | 261 | 0 | 0.364 | 1 | 1 | cs | TRUE
223 | LV_2769-19_0_6_line_223 |  | 213 | 221 | 0.014621 | 0.125 | 0.08 | 261 | 0 | 0.364 | 1 | 2 | cs | TRUE
224 | LV_2769-19_0_6_line_224 |  | 214 | 216 | 0.014383 | 0.125 | 0.08 | 261 | 0 | 0.364 | 1 | 1 | cs | TRUE
225 | LV_2769-19_0_6_line_225 |  | 215 | 217 | 0.023355 | 0.125 | 0.08 | 261 | 0 | 0.364 | 1 | 1 | cs | TRUE
226 | LV_2769-19_0_6_line_226 |  | 216 | 218 | 0.018241 | 0.125 | 0.08 | 261 | 0 | 0.364 | 1 | 1 | cs | TRUE
227 | LV_2769-19_0_6_line_227 |  | 218 | 219 | 0.018414 | 0.125 | 0.08 | 261 | 0 | 0.364 | 1 | 1 | cs | TRUE
228 | LV_2769-19_0_6_line_228 |  | 219 | 220 | 0.018355 | 0.125 | 0.08 | 261 | 0 | 0.364 | 1 | 1 | cs | TRUE
229 | LV_2769-19_0_6_line_229 |  | 221 | 222 | 0.001541 | 0.125 | 0.08 | 261 | 0 | 0.364 | 1 | 5 | cs | TRUE
230 | LV_2769-19_0_6_line_230 |  | 222 | 223 | 0.0046623 | 0.125 | 0.08 | 261 | 0 | 0.364 | 1 | 5 | cs | TRUE
231 | LV_2769-19_0_6_line_231 |  | 223 | 224 | 0.0015365 | 0.125 | 0.08 | 261 | 0 | 0.364 | 1 | 5 | cs | TRUE
232 | LV_2769-19_0_6_line_232 |  | 224 | 225 | 0.016239 | 0.125 | 0.08 | 261 | 0 | 0.364 | 1 | 5 | cs | TRUE
233 | LV_2769-19_0_6_line_233 |  | 225 | 226 | 0.0044874 | 0.125 | 0.08 | 261 | 0 | 0.364 | 1 | 5 | cs | TRUE
234 | LV_2769-19_0_6_line_234 |  | 226 | 227 | 0.0017145 | 0.125 | 0.08 | 261 | 0 | 0.364 | 1 | 5 | cs | TRUE
235 | LV_2769-19_0_6_line_235 |  | 227 | 228 | 0.0086663 | 0.125 | 0.08 | 261 | 0 | 0.364 | 1 | 5 | cs | TRUE
236 | LV_2769-19_0_6_line_236 |  | 228 | 229 | 0.009927 | 0.125 | 0.08 | 261 | 0 | 0.364 | 1 | 5 | cs | TRUE
237 | LV_2769-19_0_6_line_237 |  | 228 | 230 | 0.018745 | 0.125 | 0.08 | 261 | 0 | 0.364 | 1 | 1 | cs | TRUE
238 | LV_2769-19_0_6_line_238 |  | 229 | 231 | 0.0085887 | 0.125 | 0.08 | 261 | 0 | 0.364 | 1 | 1 | cs | TRUE
239 | LV_2769-19_0_6_line_239 |  | 229 | 232 | 0.014143 | 0.125 | 0.08 | 261 | 0 | 0.364 | 1 | 5 | cs | TRUE
240 | LV_2769-19_0_6_line_240 |  | 231 | 233 | 0.025818 | 0.125 | 0.08 | 261 | 0 | 0.364 | 1 | 1 | cs | TRUE
241 | LV_2769-19_0_6_line_241 |  | 232 | 234 | 0.022377 | 0.125 | 0.08 | 261 | 0 | 0.364 | 1 | 5 | cs | TRUE
242 | LV_2769-19_0_6_line_242 |  | 234 | 238 | 0.005649 | 0.125 | 0.08 | 261 | 0 | 0.364 | 1 | 5 | cs | TRUE
243 | LV_2769-19_0_6_line_243 |  | 236 | 237 | 0.0011047 | 0.125 | 0.08 | 261 | 0 | 0.364 | 1 | 5 | cs | TRUE
244 | LV_2769-19_0_6_line_244 |  | 236 | 238 | 0.012282 | 0.125 | 0.08 | 261 | 0 | 0.364 | 1 | 5 | cs | TRUE
245 | LV_2769-19_0_6_line_245 |  | 237 | 239 | 0.023077 | 0.125 | 0.08 | 261 | 0 | 0.364 | 1 | 5 | cs | TRUE
246 | LV_2769-19_0_6_line_246 |  | 239 | 240 | 0.010107 | 0.125 | 0.08 | 261 | 0 | 0.364 | 1 | 5 | cs | TRUE
247 | LV_2769-19_0_6_line_247 |  | 245 | 246 | 0.03022 | 0.125 | 0.08 | 261 | 0 | 0.364 | 1 | 1 | cs | TRUE
248 | LV_2769-19_0_6_line_248 |  | 246 | 247 | 0.01348 | 0.125 | 0.08 | 261 | 0 | 0.364 | 1 | 1 | cs | TRUE
249 | LV_2769-19_0_6_line_249 |  | 247 | 248 | 0.035304 | 0.125 | 0.08 | 261 | 0 | 0.364 | 1 | 1 | cs | TRUE
250 | LV_2769-19_0_6_line_250 |  | 249 | 250 | 0.0014109 | 0.125 | 0.08 | 261 | 0 | 0.364 | 1 | 1 | cs | TRUE
251 | LV_2769-19_0_6_line_251 |  | 250 | 251 | 0.0076424 | 0.125 | 0.08 | 261 | 0 | 0.364 | 1 | 1 | cs | TRUE
252 | LV_2769-19_0_6_line_252 |  | 251 | 252 | 0.013461 | 0.125 | 0.08 | 261 | 0 | 0.364 | 1 | 1 | cs | TRUE
253 | LV_2769-19_0_6_line_253 |  | 252 | 253 | 0.0051772 | 0.125 | 0.08 | 261 | 0 | 0.364 | 1 | 1 | cs | TRUE
254 | LV_2769-19_0_6_line_254 |  | 253 | 258 | 0.012069 | 0.125 | 0.08 | 261 | 0 | 0.364 | 1 | 1 | cs | TRUE
255 | LV_2769-19_0_6_line_255 |  | 253 | 259 | 0.008854 | 0.125 | 0.08 | 261 | 0 | 0.364 | 1 | 1 | cs | TRUE
256 | LV_2769-19_0_6_line_256 |  | 254 | 255 | 0.001761 | 0.125 | 0.08 | 261 | 0 | 0.364 | 1 | 1 | cs | TRUE
257 | LV_2769-19_0_6_line_257 |  | 254 | 256 | 0.010377 | 0.125 | 0.08 | 261 | 0 | 0.364 | 1 | 1 | cs | TRUE
258 | LV_2769-19_0_6_line_258 |  | 255 | 257 | 0.0068584 | 0.125 | 0.08 | 261 | 0 | 0.364 | 1 | 1 | cs | TRUE
259 | LV_2769-19_0_6_line_259 |  | 258 | 260 | 0.00033349 | 0.125 | 0.08 | 261 | 0 | 0.364 | 1 | 1 | cs | TRUE
260 | LV_2769-19_0_6_line_260 |  | 259 | 261 | 0.0072466 | 0.125 | 0.08 | 261 | 0 | 0.364 | 1 | 1 | cs | TRUE
261 | LV_2769-19_0_6_line_261 |  | 260 | 263 | 0.0031471 | 0.125 | 0.08 | 261 | 0 | 0.364 | 1 | 1 | cs | TRUE
262 | LV_2769-19_0_6_line_262 |  | 261 | 262 | 0.0079298 | 0.125 | 0.08 | 261 | 0 | 0.364 | 1 | 1 | cs | TRUE

## trafo
| name | std_type | hv_bus | lv_bus | sn_mva | vn_hv_kv | vn_lv_kv | vk_percent | vkr_percent | pfe_kw | i0_percent | shift_degree | tap_side | tap_neutral | tap_min | tap_max | tap_step_percent | tap_step_degree | tap_pos | tap_phase_shifter | parallel | df | in_service
0 | LV_2769-19_0_6_trafo_127 | 0.63 MVA 20/0.4 kV | 264 | 170 | 0.63 | 20 | 0.4 | 6 | 1.206 | 1.65 | 0.2619 | 150 | hv | 0 | -2 | 2 | 2.5 | 0 | 0 | FALSE | 1 | 1 | TRUE

## line_geodata
| x0 | y0 | x1 | y1 | x2 | y2 | x3 | y3 | x4 | y4 | x5 | y5 | x6 | y6
0 | 2612159.4967 | 1262625.0444 | 2612162.4901 | 1262653.4834
1 | 2612159.4967 | 1262625.0444 | 2612158.8209 | 1262618.6234
2 | 2612163.5769 | 1262663.8092 | 2612162.4901 | 1262653.4834
3 | 2612158.8209 | 1262618.6234 | 2612158.1453 | 1262612.2045
4 | 2612165.7059 | 1262679.5845 | 2612164.2523 | 1262670.2255 | 2612163.5769 | 1262663.8092
5 | 2612157.2992 | 1262604.166 | 2612158.1453 | 1262612.2045
6 | 2612165.7059 | 1262679.5845 | 2612167.531 | 1262691.3356 | 2612167.5998 | 1262691.9868
7 | 2612156.7782 | 1262593.7022 | 2612157.2992 | 1262604.166
8 | 2612170.1912 | 1262716.4916 | 2612167.5998 | 1262691.9868
9 | 2612156.7782 | 1262593.7022 | 2612170.678 | 1262591.3481
10 | 2611955.4122 | 1262673.3073 | 2611954.8558 | 1262675.2931 | 2611950.2636 | 1262700.8157
11 | 2611950.2636 | 1262700.8157 | 2611948.9231 | 1262708.2654
12 | 2611945.2019 | 1262737.5053 | 2611948.3883 | 1262711.2381 | 2611948.9231 | 1262708.2654
13 | 2611945.2019 | 1262737.5053 | 2611951.6601 | 1262743.6113 | 2611961.9637 | 1262751.6153
14 | 2611961.9637 | 1262751.6153 | 2611976.6633 | 1262749.8659 | 2611984.301 | 1262748.5077
15 | 2612012.7857 | 1262699.5175 | 2612009.3423 | 1262700.1199
16 | 2612010.1368 | 1262704.6288 | 2612009.3423 | 1262700.1199 | 2612009.3423 | 1262700.1199
17 | 2612032.2766 | 1262696.1072 | 2612012.7857 | 1262699.5175
18 | 2612010.1368 | 1262704.6288 | 2612012.8375 | 1262719.9549
19 | 2612056.9465 | 1262691.7907 | 2612032.2766 | 1262696.1072
20 | 2612016.849 | 1262742.7199 | 2612012.8375 | 1262719.9549
21 | 2612077.156 | 1262688.2547 | 2612056.9465 | 1262691.7907
22 | 2612016.849 | 1262742.7199 | 2612001.9624 | 1262745.3671
23 | 2612016.849 | 1262742.7199 | 2612037.4656 | 1262739.0591
24 | 2612085.8561 | 1262686.7325 | 2612077.156 | 1262688.2547
25 | 2612001.1849 | 1262745.5054 | 2612001.9624 | 1262745.3671
26 | 2612037.4656 | 1262739.0591 | 2612054.5859 | 1262736.0139
27 | 2612037.4656 | 1262739.0591 | 2612041.3017 | 1262755.8901
28 | 2612001.1849 | 1262745.5054 | 2611984.301 | 1262748.5077
29 | 2612216.7668 | 1262606.2302 | 2612216.7821 | 1262606.3394
30 | 2612222.1087 | 1262644.3743 | 2612216.7821 | 1262606.3394
31 | 2612272.2073 | 1262573.4811 | 2612292.1085 | 1262570.0976
32 | 2612272.2073 | 1262573.4811 | 2612277.0053 | 1262600.3077
33 | 2612292.1085 | 1262570.0976 | 2612296.5253 | 1262569.3891
34 | 2612277.4797 | 1262602.9601 | 2612277.0053 | 1262600.3077
35 | 2612222.1087 | 1262644.3743 | 2612222.3461 | 1262646.0692
36 | 2612296.5253 | 1262569.3891 | 2612310.8945 | 1262567.0839
37 | 2612277.4797 | 1262602.9601 | 2612281.965 | 1262628.0381
38 | 2611986.4448 | 1262819.6912 | 2611978.7278 | 1262799.1547
39 | 2611992.8219 | 1262839.1425 | 2611988.9527 | 1262826.3653 | 2611986.4448 | 1262819.6912
40 | 2612437.562 | 1262732.8427 | 2612439.5292 | 1262732.4384
41 | 2612448.1007 | 1262730.6767 | 2612439.5292 | 1262732.4384
42 | 2612430.5782 | 1262734.2781 | 2612437.562 | 1262732.8427
43 | 2612448.1007 | 1262730.6767 | 2612451.2704 | 1262724.2123 | 2612449.7107 | 1262716.0185
44 | 2612448.1007 | 1262730.6767 | 2612456.0859 | 1262731.2261
45 | 2612418.81 | 1262736.6968 | 2612430.5782 | 1262734.2781
46 | 2612449.7107 | 1262716.0185 | 2612448.4606 | 1262709.451
47 | 2612456.0859 | 1262731.2261 | 2612458.2683 | 1262731.3763 | 2612460.3576 | 1262730.9757
48 | 2612412.261 | 1262738.0428 | 2612418.81 | 1262736.6968
49 | 2612448.4606 | 1262709.451 | 2612447.1997 | 1262702.827
50 | 2612463.9186 | 1262730.2931 | 2612460.3576 | 1262730.9757
51 | 2612403.3302 | 1262739.8783 | 2612412.261 | 1262738.0428
52 | 2612446.2341 | 1262697.7544 | 2612447.1997 | 1262702.827
53 | 2612463.9186 | 1262730.2931 | 2612466.6309 | 1262729.7731
54 | 2612469.4094 | 1262811.0781 | 2612485.868 | 1262804.7727
55 | 2612492.0485 | 1262802.4049 | 2612485.868 | 1262804.7727
56 | 2612461.738 | 1262814.017 | 2612469.4094 | 1262811.0781
57 | 2612492.0485 | 1262802.4049 | 2612493.5357 | 1262801.8352
58 | 2612461.738 | 1262814.017 | 2612450.6514 | 1262818.2644 | 2612446.9157 | 1262820.0709
59 | 2612496.2941 | 1262800.7784 | 2612493.5357 | 1262801.8352
60 | 2612430.3685 | 1262828.0731 | 2612446.9157 | 1262820.0709
61 | 2612496.2941 | 1262800.7784 | 2612506.7384 | 1262796.7771
62 | 2612430.3685 | 1262828.0731 | 2612432.7407 | 1262831.9251 | 2612429.2524 | 1262835.8872 | 2612428.748 | 1262839.3552 | 2612428.7386 | 1262843.8249 | 2612431.4206 | 1262850.8353
63 | 2612430.3685 | 1262828.0731 | 2612428.0344 | 1262823.9876
64 | 2612520.4967 | 1262791.5071 | 2612507.8316 | 1262796.3583 | 2612506.7384 | 1262796.7771
65 | 2612434.129 | 1262782.81 | 2612434.0296 | 1262782.4272
66 | 2612435.2942 | 1262790.0769 | 2612435.9473 | 1262789.8141 | 2612434.129 | 1262782.81
67 | 2612412.1697 | 1262799.382 | 2612435.2942 | 1262790.0769
68 | 2612414.6474 | 1262814.0417 | 2612412.1697 | 1262799.382
69 | 2612403.3302 | 1262739.8783 | 2612403.3841 | 1262732.0842 | 2612403.5608 | 1262726.8143 | 2612408.7022 | 1262717.6187
70 | 2612390.6749 | 1262815.9708 | 2612397.5924 | 1262814.6955 | 2612400.4788 | 1262814.001 | 2612403.1765 | 1262813.4952 | 2612403.6235 | 1262815.8422 | 2612409.1314 | 1262815.0531 | 2612414.6474 | 1262814.0417
71 | 2612414.6474 | 1262814.0417 | 2612415.9775 | 1262819.1258 | 2612417.8391 | 1262822.2318 | 2612421.3147 | 1262824.3405 | 2612425.042 | 1262824.9709 | 2612428.0344 | 1262823.9876
72 | 2612384.2652 | 1262833.803 | 2612390.4405 | 1262834.4274 | 2612390.6749 | 1262815.9708
73 | 2612384.2652 | 1262833.803 | 2612378.8706 | 1262834.4367 | 2612360.5825 | 1262837.6151
74 | 2612395.8809 | 1262681.9231 | 2612398.3917 | 1262695.1818 | 2612405.2638 | 1262701.267
75 | 2612368.0691 | 1262686.068 | 2612373.4418 | 1262685.1674 | 2612377.1868 | 1262684.5415 | 2612384.2926 | 1262683.3443 | 2612395.8809 | 1262681.9231
76 | 2612395.8809 | 1262681.9231 | 2612399.3753 | 1262681.2197
77 | 2612368.0691 | 1262686.068 | 2612355.7665 | 1262688.1689
78 | 2612368.0691 | 1262686.068 | 2612375.5988 | 1262725.8529
79 | 2612399.3753 | 1262681.2197 | 2612406.6476 | 1262679.7559
80 | 2612431.4206 | 1262850.8353 | 2612439.3096 | 1262860.4029 | 2612447.2275 | 1262866.9906 | 2612452.0201 | 1262870.4006
81 | 2612357.6809 | 1262838.1194 | 2612360.5825 | 1262837.6151
82 | 2612355.7665 | 1262688.1689 | 2612344.4627 | 1262690.0993
83 | 2612375.5988 | 1262725.8529 | 2612376.8318 | 1262732.3674
84 | 2612401.5998 | 1262897.6385 | 2612395.4092 | 1262893.5339
85 | 2612401.5998 | 1262897.6385 | 2612398.8652 | 1262923.0391
86 | 2612396.9126 | 1262880.2858 | 2612395.4092 | 1262893.5339 | 2612395.4092 | 1262893.5339
87 | 2612398.8652 | 1262923.0391 | 2612374.8778 | 1262925.135 | 2612366.5319 | 1262927.9698
88 | 2612398.0949 | 1262869.8677 | 2612398.1648 | 1262867.6495
89 | 2612398.0949 | 1262869.8677 | 2612396.9126 | 1262880.2858
90 | 2612384.3581 | 1262772.1344 | 2612381.505 | 1262757.0592
91 | 2612380.2905 | 1262750.6421 | 2612381.505 | 1262757.0592
92 | 2612406.6476 | 1262679.7559 | 2612413.7099 | 1262678.3344
93 | 2612357.6809 | 1262838.1194 | 2612339.1067 | 1262841.3476
94 | 2612535.1796 | 1262641.2699 | 2612534.9095 | 1262639.5641
95 | 2612535.1796 | 1262641.2699 | 2612538.5702 | 1262662.6869
96 | 2612538.5702 | 1262662.6869 | 2612541.3684 | 1262680.362
97 | 2612541.3684 | 1262680.362 | 2612543.8775 | 1262696.2107
98 | 2612556.765 | 1262777.6152 | 2612543.8775 | 1262696.2107
99 | 2612556.765 | 1262777.6152 | 2612528.1174 | 1262788.5882
100 | 2612520.4967 | 1262791.5071 | 2612528.1174 | 1262788.5882
101 | 2612131.7556 | 1263004.3371 | 2612133.8484 | 1263009.1164
102 | 2612131.7556 | 1263004.3371 | 2612126.0076 | 1262991.21
103 | 2612126.0076 | 1262991.21 | 2612123.4599 | 1262985.3916 | 2612119.6601 | 1262976.4866
104 | 2612119.6601 | 1262976.4866 | 2612119.5307 | 1262976.1832
105 | 2612119.5307 | 1262976.1832 | 2612113.648 | 1262962.3965
106 | 2612062.6255 | 1263017.9892 | 2612064.9401 | 1263023.1652 | 2612072.3459 | 1263036.9025
107 | 2612054.9296 | 1263000.3274 | 2612057.097 | 1263005.6261 | 2612062.6255 | 1263017.9892
108 | 2612204.8952 | 1262926.3672 | 2612213.2159 | 1262944.5029 | 2612213.707 | 1262948.0246
109 | 2612204.8952 | 1262926.3672 | 2612198.4133 | 1262912.2392
110 | 2612191.0446 | 1262950.5904 | 2612195.3783 | 1262960.1455
111 | 2612186.396 | 1262940.3409 | 2612191.0446 | 1262950.5904
112 | 2612267.2808 | 1262971.1436 | 2612248.7172 | 1262980.3672 | 2612244.8175 | 1262982.3647
113 | 2612267.2808 | 1262971.1436 | 2612270.2689 | 1262969.6622
114 | 2612113.648 | 1262962.3965 | 2612112.5073 | 1262959.7234
115 | 2612106.2074 | 1262944.9588 | 2612112.5073 | 1262959.7234
116 | 2612106.2074 | 1262944.9588 | 2612105.3723 | 1262943.0017
117 | 2612105.3723 | 1262943.0017 | 2612100.9403 | 1262932.6151
118 | 2612100.9403 | 1262932.6151 | 2612098.259 | 1262926.3311
119 | 2612096.0928 | 1262921.2544 | 2612098.259 | 1262926.3311
120 | 2612096.0928 | 1262921.2544 | 2612095.3303 | 1262919.4675
121 | 2612095.3303 | 1262919.4675 | 2612089.5722 | 1262905.9728
122 | 2612086.4612 | 1262898.6818 | 2612089.5722 | 1262905.9728
123 | 2612086.4612 | 1262898.6818 | 2612082.9555 | 1262890.466
124 | 2612079.5225 | 1262882.4204 | 2612082.9555 | 1262890.466
125 | 2612079.5225 | 1262882.4204 | 2612057.824 | 1262886.1492
126 | 2612079.5225 | 1262882.4204 | 2612068.6765 | 1262856.1137 | 2612066.5906 | 1262847.2665
127 | 2612118.7622 | 1262876.2994 | 2612130.1039 | 1262874.5302
128 | 2612151.1223 | 1262871.2515 | 2612130.1039 | 1262874.5302
129 | 2612167.0471 | 1262868.7673 | 2612151.1223 | 1262871.2515
130 | 2612200.8957 | 1262862.488 | 2612167.0471 | 1262868.7673
131 | 2612167.0471 | 1262868.7673 | 2612173.5686 | 1262896.03
132 | 2612057.824 | 1262886.1492 | 2612056.4449 | 1262886.3862
133 | 2612066.1087 | 1262845.2226 | 2612066.5906 | 1262847.2665
134 | 2612200.8957 | 1262862.488 | 2612223.2238 | 1262858.989
135 | 2612200.8957 | 1262862.488 | 2612196.0778 | 1262841.004
136 | 2612173.5686 | 1262896.03 | 2612174.6056 | 1262900.365
137 | 2612014.2313 | 1262893.6403 | 2612056.4449 | 1262886.3862
138 | 2612065.6928 | 1262843.4586 | 2612066.1087 | 1262845.2226
139 | 2612223.2238 | 1262858.989 | 2612234.5981 | 1262857.2066
140 | 2612194.044 | 1262831.935 | 2612196.0778 | 1262841.004
141 | 2612178.3618 | 1262916.0674 | 2612174.6056 | 1262900.365
142 | 2612178.3618 | 1262916.0674 | 2612198.4133 | 1262912.2392
143 | 2612178.3618 | 1262916.0674 | 2612180.1117 | 1262922.1928
144 | 2612180.1117 | 1262922.1928 | 2612182.4284 | 1262930.3021
145 | 2612186.396 | 1262940.3409 | 2612183.4248 | 1262933.7899 | 2612182.4284 | 1262930.3021
146 | 2612234.5981 | 1262857.2066 | 2612234.9787 | 1262857.1469
147 | 2612194.044 | 1262831.935 | 2612190.4909 | 1262816.0913
148 | 2612270.2689 | 1262969.6622 | 2612287.8964 | 1262960.9234
149 | 2612310.7336 | 1262949.8744 | 2612294.4626 | 1262957.6683 | 2612287.8964 | 1262960.9234
150 | 2612310.7336 | 1262949.8744 | 2612323.189 | 1262944.0851
151 | 2612310.7336 | 1262949.8744 | 2612305.9364 | 1262931.8579
152 | 2612323.189 | 1262944.0851 | 2612331.9959 | 1262939.7003 | 2612337.3539 | 1262937.8804
153 | 2612305.9364 | 1262931.8579 | 2612300.3302 | 1262910.8026
154 | 2612337.3539 | 1262937.8804 | 2612351.9194 | 1262932.9331
155 | 2612300.3302 | 1262910.8026 | 2612297.0915 | 1262898.6392
156 | 2612351.9194 | 1262932.9331 | 2612366.5319 | 1262927.9698
157 | 2612297.0915 | 1262898.6392 | 2612294.6299 | 1262889.3943
158 | 2612294.6299 | 1262889.3943 | 2612293.5073 | 1262885.1782
159 | 2612292.8191 | 1262882.5935 | 2612293.5073 | 1262885.1782
160 | 2612283.463 | 1262849.5491 | 2612284.865 | 1262852.7208 | 2612292.8191 | 1262882.5935
161 | 2612283.463 | 1262849.5491 | 2612247.9416 | 1262855.1155
162 | 2612283.463 | 1262849.5491 | 2612298.9091 | 1262847.3796
163 | 2612247.9416 | 1262855.1155 | 2612234.9787 | 1262857.1469
164 | 2612298.9091 | 1262847.3796 | 2612294.1105 | 1262820.2729
165 | 2612298.9091 | 1262847.3796 | 2612327.2846 | 1262843.4023
166 | 2612335.0712 | 1262842.049 | 2612339.1067 | 1262841.3476
167 | 2612327.2846 | 1262843.4023 | 2612335.0712 | 1262842.049
168 | 2612327.2846 | 1262843.4023 | 2612323.5745 | 1262820.9686
169 | 2612323.5745 | 1262820.9686 | 2612322.9153 | 1262816.9825
170 | 2612294.1105 | 1262820.2729 | 2612290.3989 | 1262799.3068 | 2612270.2887 | 1262802.091
171 | 2612322.9153 | 1262816.9825 | 2612319.8147 | 1262798.2343
172 | 2612245.7659 | 1262778.7228 | 2612251.4672 | 1262804.6968 | 2612270.2887 | 1262802.091
173 | 2612319.8147 | 1262798.2343 | 2612319.5138 | 1262796.4147
174 | 2612319.5138 | 1262796.4147 | 2612316.4658 | 1262777.9846
175 | 2612314.4422 | 1262765.749 | 2612316.4658 | 1262777.9846
176 | 2612314.4422 | 1262765.749 | 2612313.0543 | 1262757.3567
177 | 2612309.7261 | 1262737.2322 | 2612313.0543 | 1262757.3567
178 | 2612309.4811 | 1262735.7507 | 2612309.7261 | 1262737.2322
179 | 2612245.7659 | 1262778.7228 | 2612252.043 | 1262777.546
180 | 2612245.7659 | 1262778.7228 | 2612233.7027 | 1262780.3566
181 | 2612252.043 | 1262777.546 | 2612268.8074 | 1262774.4249
182 | 2612247.4212 | 1262706.5434 | 2612251.6247 | 1262730.1166
183 | 2612231.1904 | 1262709.2229 | 2612247.4212 | 1262706.5434
184 | 2612247.4212 | 1262706.5434 | 2612274.5635 | 1262701.8406
185 | 2612231.1904 | 1262709.2229 | 2612227.8472 | 1262685.3509
186 | 2612231.1904 | 1262709.2229 | 2612222.0725 | 1262710.8719
187 | 2612303.0994 | 1262697.163 | 2612274.5635 | 1262701.8406
188 | 2612274.5635 | 1262701.8406 | 2612278.4381 | 1262725.6935
189 | 2612309.4811 | 1262735.7507 | 2612306.333 | 1262716.7154
190 | 2612305.8489 | 1262713.7883 | 2612306.333 | 1262716.7154
191 | 2612303.0994 | 1262697.163 | 2612297.9973 | 1262693.9296
192 | 2612303.0994 | 1262697.163 | 2612319.0743 | 1262694.4349
193 | 2612303.0994 | 1262697.163 | 2612305.8489 | 1262713.7883
194 | 2612287.7361 | 1262660.3057 | 2612293.2069 | 1262690.8938 | 2612297.9973 | 1262693.9296
195 | 2612333.952 | 1262691.8942 | 2612319.0743 | 1262694.4349
196 | 2612287.7361 | 1262660.3057 | 2612285.8573 | 1262649.8004
197 | 2612333.952 | 1262691.8942 | 2612344.4627 | 1262690.0993
198 | 2612227.716 | 1262684.4137 | 2612227.8472 | 1262685.3509
199 | 2612222.0725 | 1262710.8719 | 2612225.7794 | 1262734.4746
200 | 2612285.8573 | 1262649.8004 | 2612281.965 | 1262628.0381
201 | 2612380.2905 | 1262750.6421 | 2612376.8318 | 1262732.3674
202 | 2612360.3824 | 1262643.1532 | 2612360.535 | 1262644.0044
203 | 2612355.8571 | 1262617.9037 | 2612360.3824 | 1262643.1532
204 | 2612355.8571 | 1262617.9037 | 2612354.1074 | 1262608.1411 | 2612353.4566 | 1262604.5072
205 | 2612170.1912 | 1262716.4916 | 2612154.3667 | 1262715.7031 | 2612140.2781 | 1262718.5146
206 | 2612170.1912 | 1262716.4916 | 2612172.555 | 1262731.3204
207 | 2612140.2781 | 1262718.5146 | 2612129.8113 | 1262720.6033
208 | 2612173.1178 | 1262734.8507 | 2612172.555 | 1262731.3204
209 | 2612104.5633 | 1262725.6416 | 2612129.8113 | 1262720.6033
210 | 2612173.1178 | 1262734.8507 | 2612175.1963 | 1262747.89
211 | 2612227.716 | 1262684.4137 | 2612222.3461 | 1262646.0692
212 | 2612178.0009 | 1262760.3959 | 2612175.1963 | 1262747.89 | 2612175.1963 | 1262747.89
213 | 2612178.0009 | 1262760.3959 | 2612180.0923 | 1262769.7222
214 | 2612181.7929 | 1262777.3054 | 2612180.0923 | 1262769.7222
215 | 2612181.7929 | 1262777.3054 | 2612183.8933 | 1262786.6713
216 | 2612183.8933 | 1262786.6713 | 2612186.7291 | 1262799.3166
217 | 2612189.5862 | 1262812.0569 | 2612186.7291 | 1262799.3166
218 | 2612189.5862 | 1262812.0569 | 2612190.4909 | 1262816.0913
219 | 2612104.5633 | 1262725.6416 | 2612109.2205 | 1262746.799 | 2612109.4253 | 1262747.7079
220 | 2612104.5633 | 1262725.6416 | 2612088.159 | 1262729.0462
221 | 2612014.2313 | 1262893.6403 | 2612020.2721 | 1262912.3542 | 2612029.0928 | 1262935.9289
222 | 2612014.2313 | 1262893.6403 | 2612008.4271 | 1262888.3027 | 2611999.7706 | 1262861.4389
223 | 2612065.6928 | 1262843.4586 | 2612062.3376 | 1262829.2275
224 | 2612029.0928 | 1262935.9289 | 2612034.1331 | 1262949.3998
225 | 2611999.7706 | 1262861.4389 | 2611996.5027 | 1262851.2977 | 2611992.8219 | 1262839.1425
226 | 2612041.0091 | 1262966.2951 | 2612034.5066 | 1262950.398 | 2612034.1331 | 1262949.3998
227 | 2612041.0091 | 1262966.2951 | 2612047.9804 | 1262983.3383
228 | 2612047.9804 | 1262983.3383 | 2612054.9296 | 1263000.3274
229 | 2612061.984 | 1262827.7276 | 2612062.3376 | 1262829.2275
230 | 2612060.9141 | 1262823.1898 | 2612061.984 | 1262827.7276
231 | 2612060.5615 | 1262821.6942 | 2612060.9141 | 1262823.1898
232 | 2612060.5615 | 1262821.6942 | 2612056.8351 | 1262805.889
233 | 2612055.8053 | 1262801.5213 | 2612056.8351 | 1262805.889
234 | 2612055.4119 | 1262799.8526 | 2612055.8053 | 1262801.5213
235 | 2612057.4787 | 1262791.5801 | 2612055.1591 | 1262798.7803 | 2612055.4119 | 1262799.8526
236 | 2612057.4787 | 1262791.5801 | 2612067.0954 | 1262789.0089
237 | 2612057.4787 | 1262791.5801 | 2612048.5679 | 1262787.7705 | 2612046.556 | 1262778.9433
238 | 2612067.0954 | 1262789.0089 | 2612075.4233 | 1262786.9086
239 | 2612067.0954 | 1262789.0089 | 2612063.8462 | 1262775.2442
240 | 2612100.4578 | 1262780.5958 | 2612085.0697 | 1262784.4757 | 2612075.4233 | 1262786.9086
241 | 2612058.7054 | 1262753.4656 | 2612063.8462 | 1262775.2442
242 | 2612057.4076 | 1262747.9677 | 2612058.7054 | 1262753.4656
243 | 2612054.5859 | 1262736.0139 | 2612055.6676 | 1262735.7894
244 | 2612054.5859 | 1262736.0139 | 2612057.4076 | 1262747.9677
245 | 2612055.6676 | 1262735.7894 | 2612078.2633 | 1262731.0999
246 | 2612088.159 | 1262729.0462 | 2612078.2633 | 1262731.0999
247 | 2612348.1289 | 1262574.7603 | 2612353.4566 | 1262604.5072
248 | 2612345.7526 | 1262561.4918 | 2612348.1289 | 1262574.7603
249 | 2612345.7526 | 1262561.4918 | 2612310.8945 | 1262567.0839
250 | 2612446.2341 | 1262697.7544 | 2612445.9703 | 1262696.3684
251 | 2612445.9703 | 1262696.3684 | 2612444.5412 | 1262688.8608
252 | 2612444.5412 | 1262688.8608 | 2612442.0242 | 1262675.6374
253 | 2612437.2678 | 1262673.5927 | 2612442.0242 | 1262675.6374
254 | 2612437.2678 | 1262673.5927 | 2612438.8564 | 1262666.7802 | 2612438.2682 | 1262661.7406
255 | 2612437.2678 | 1262673.5927 | 2612428.5878 | 1262675.3398
256 | 2612475.0837 | 1262728.0888 | 2612473.3616 | 1262728.4572
257 | 2612485.2314 | 1262725.918 | 2612475.0837 | 1262728.0888
258 | 2612466.6309 | 1262729.7731 | 2612472.2092 | 1262728.7037 | 2612473.3616 | 1262728.4572
259 | 2612438.2296 | 1262661.4094 | 2612438.2682 | 1262661.7406
260 | 2612428.5878 | 1262675.3398 | 2612421.4837 | 1262676.7697
261 | 2612437.8648 | 1262658.2835 | 2612438.2296 | 1262661.4094
262 | 2612413.7099 | 1262678.3344 | 2612421.4837 | 1262676.7697

## bus_geodata
| x | y | coords
0 | 2612159.4967 | 1262625.0444
1 | 2612162.4901 | 1262653.4834
2 | 2612158.8209 | 1262618.6234
3 | 2612163.5769 | 1262663.8092
4 | 2612158.1453 | 1262612.2045
5 | 2612165.7059 | 1262679.5845
6 | 2612157.2992 | 1262604.166
7 | 2612167.5998 | 1262691.9868
8 | 2612156.7782 | 1262593.7022
9 | 2611955.4122 | 1262673.3073
10 | 2611950.2636 | 1262700.8157
11 | 2611948.9231 | 1262708.2654
12 | 2611945.2019 | 1262737.5053
13 | 2611961.9637 | 1262751.6153
14 | 2612170.678 | 1262591.3481
15 | 2612009.3423 | 1262700.1199
16 | 2612012.7857 | 1262699.5175
17 | 2612010.1368 | 1262704.6288
18 | 2612032.2766 | 1262696.1072
19 | 2612012.8375 | 1262719.9549
20 | 2612056.9465 | 1262691.7907
21 | 2612016.849 | 1262742.7199
22 | 2612077.156 | 1262688.2547
23 | 2612001.9624 | 1262745.3671
24 | 2612037.4656 | 1262739.0591
25 | 2611984.301 | 1262748.5077
26 | 2612216.7668 | 1262606.2302
27 | 2612216.7821 | 1262606.3394
28 | 2612272.2073 | 1262573.4811
29 | 2612292.1085 | 1262570.0976
30 | 2612277.0053 | 1262600.3077
31 | 2612222.1087 | 1262644.3743
32 | 2612296.5253 | 1262569.3891
33 | 2612277.4797 | 1262602.9601
34 | 2612001.1849 | 1262745.5054
35 | 2611978.7278 | 1262799.1547
36 | 2611986.4448 | 1262819.6912
37 | 2612439.5292 | 1262732.4384
38 | 2612437.562 | 1262732.8427
39 | 2612448.1007 | 1262730.6767
40 | 2612430.5782 | 1262734.2781
41 | 2612449.7107 | 1262716.0185
42 | 2612456.0859 | 1262731.2261
43 | 2612418.81 | 1262736.6968
44 | 2612448.4606 | 1262709.451
45 | 2612460.3576 | 1262730.9757
46 | 2612412.261 | 1262738.0428
47 | 2612447.1997 | 1262702.827
48 | 2612463.9186 | 1262730.2931
49 | 2612485.868 | 1262804.7727
50 | 2612469.4094 | 1262811.0781
51 | 2612492.0485 | 1262802.4049
52 | 2612461.738 | 1262814.017
53 | 2612493.5357 | 1262801.8352
54 | 2612446.9157 | 1262820.0709
55 | 2612496.2941 | 1262800.7784
56 | 2612430.3685 | 1262828.0731
57 | 2612506.7384 | 1262796.7771
58 | 2612434.0296 | 1262782.4272
59 | 2612434.129 | 1262782.81
60 | 2612435.2942 | 1262790.0769
61 | 2612412.1697 | 1262799.382
62 | 2612403.3302 | 1262739.8783
63 | 2612408.7022 | 1262717.6187
64 | 2612414.6474 | 1262814.0417
65 | 2612390.6749 | 1262815.9708
66 | 2612428.0344 | 1262823.9876
67 | 2612384.2652 | 1262833.803
68 | 2612395.8809 | 1262681.9231
69 | 2612405.2638 | 1262701.267
70 | 2612368.0691 | 1262686.068
71 | 2612399.3753 | 1262681.2197
72 | 2612431.4206 | 1262850.8353
73 | 2612360.5825 | 1262837.6151
74 | 2612452.0201 | 1262870.4006
75 | 2612355.7665 | 1262688.1689
76 | 2612375.5988 | 1262725.8529
77 | 2612401.5998 | 1262897.6385
78 | 2612395.4092 | 1262893.5339
79 | 2612398.8652 | 1262923.0391
80 | 2612398.0949 | 1262869.8677
81 | 2612398.1648 | 1262867.6495
82 | 2612396.9126 | 1262880.2858
83 | 2612384.3581 | 1262772.1344
84 | 2612381.505 | 1262757.0592
85 | 2612406.6476 | 1262679.7559
86 | 2612357.6809 | 1262838.1194
87 | 2612535.1796 | 1262641.2699
88 | 2612534.9095 | 1262639.5641
89 | 2612538.5702 | 1262662.6869
90 | 2612541.3684 | 1262680.362
91 | 2612543.8775 | 1262696.2107
92 | 2612556.765 | 1262777.6152
93 | 2612520.4967 | 1262791.5071
94 | 2612528.1174 | 1262788.5882
95 | 2612133.8484 | 1263009.1164
96 | 2612131.7556 | 1263004.3371
97 | 2612126.0076 | 1262991.21
98 | 2612119.6601 | 1262976.4866
99 | 2612119.5307 | 1262976.1832
100 | 2612072.3459 | 1263036.9025
101 | 2612062.6255 | 1263017.9892
102 | 2612213.707 | 1262948.0246
103 | 2612204.8952 | 1262926.3672
104 | 2612195.3783 | 1262960.1455
105 | 2612191.0446 | 1262950.5904
106 | 2612244.8175 | 1262982.3647
107 | 2612267.2808 | 1262971.1436
108 | 2612113.648 | 1262962.3965
109 | 2612112.5073 | 1262959.7234
110 | 2612106.2074 | 1262944.9588
111 | 2612105.3723 | 1262943.0017
112 | 2612100.9403 | 1262932.6151
113 | 2612098.259 | 1262926.3311
114 | 2612096.0928 | 1262921.2544
115 | 2612095.3303 | 1262919.4675
116 | 2612089.5722 | 1262905.9728
117 | 2612086.4612 | 1262898.6818
118 | 2612082.9555 | 1262890.466
119 | 2612079.5225 | 1262882.4204
120 | 2612130.1039 | 1262874.5302
121 | 2612118.7622 | 1262876.2994
122 | 2612151.1223 | 1262871.2515
123 | 2612167.0471 | 1262868.7673
124 | 2612057.824 | 1262886.1492
125 | 2612066.5906 | 1262847.2665
126 | 2612200.8957 | 1262862.488
127 | 2612173.5686 | 1262896.03
128 | 2612056.4449 | 1262886.3862
129 | 2612066.1087 | 1262845.2226
130 | 2612223.2238 | 1262858.989
131 | 2612196.0778 | 1262841.004
132 | 2612174.6056 | 1262900.365
133 | 2612178.3618 | 1262916.0674
134 | 2612198.4133 | 1262912.2392
135 | 2612180.1117 | 1262922.1928
136 | 2612182.4284 | 1262930.3021
137 | 2612234.5981 | 1262857.2066
138 | 2612194.044 | 1262831.935
139 | 2612186.396 | 1262940.3409
140 | 2612270.2689 | 1262969.6622
141 | 2612287.8964 | 1262960.9234
142 | 2612310.7336 | 1262949.8744
143 | 2612323.189 | 1262944.0851
144 | 2612305.9364 | 1262931.8579
145 | 2612337.3539 | 1262937.8804
146 | 2612300.3302 | 1262910.8026
147 | 2612351.9194 | 1262932.9331
148 | 2612297.0915 | 1262898.6392
149 | 2612294.6299 | 1262889.3943
150 | 2612293.5073 | 1262885.1782
151 | 2612366.5319 | 1262927.9698
152 | 2612292.8191 | 1262882.5935
153 | 2612283.463 | 1262849.5491
154 | 2612247.9416 | 1262855.1155
155 | 2612298.9091 | 1262847.3796
156 | 2612335.0712 | 1262842.049
157 | 2612339.1067 | 1262841.3476
158 | 2612327.2846 | 1262843.4023
159 | 2612323.5745 | 1262820.9686
160 | 2612294.1105 | 1262820.2729
161 | 2612322.9153 | 1262816.9825
162 | 2612270.2887 | 1262802.091
163 | 2612319.8147 | 1262798.2343
164 | 2612319.5138 | 1262796.4147
165 | 2612316.4658 | 1262777.9846
166 | 2612314.4422 | 1262765.749
167 | 2612313.0543 | 1262757.3567
168 | 2612309.7261 | 1262737.2322
169 | 2612245.7659 | 1262778.7228
170 | 2612252.043 | 1262777.546
171 | 2612233.7027 | 1262780.3566
172 | 2612268.8074 | 1262774.4249
173 | 2612234.9787 | 1262857.1469
174 | 2612251.6247 | 1262730.1166
175 | 2612247.4212 | 1262706.5434
176 | 2612231.1904 | 1262709.2229
177 | 2612274.5635 | 1262701.8406
178 | 2612309.4811 | 1262735.7507
179 | 2612306.333 | 1262716.7154
180 | 2612278.4381 | 1262725.6935
181 | 2612303.0994 | 1262697.163
182 | 2612297.9973 | 1262693.9296
183 | 2612319.0743 | 1262694.4349
184 | 2612305.8489 | 1262713.7883
185 | 2612287.7361 | 1262660.3057
186 | 2612333.952 | 1262691.8942
187 | 2612227.8472 | 1262685.3509
188 | 2612222.0725 | 1262710.8719
189 | 2612285.8573 | 1262649.8004
190 | 2612344.4627 | 1262690.0993
191 | 2612380.2905 | 1262750.6421
192 | 2612376.8318 | 1262732.3674
193 | 2612360.535 | 1262644.0044
194 | 2612360.3824 | 1262643.1532
195 | 2612355.8571 | 1262617.9037
196 | 2612225.7794 | 1262734.4746
197 | 2612170.1912 | 1262716.4916
198 | 2612140.2781 | 1262718.5146
199 | 2612172.555 | 1262731.3204
200 | 2612129.8113 | 1262720.6033
201 | 2612173.1178 | 1262734.8507
202 | 2612227.716 | 1262684.4137
203 | 2612175.1963 | 1262747.89
204 | 2612178.0009 | 1262760.3959
205 | 2612180.0923 | 1262769.7222
206 | 2612181.7929 | 1262777.3054
207 | 2612183.8933 | 1262786.6713
208 | 2612186.7291 | 1262799.3166
209 | 2612189.5862 | 1262812.0569
210 | 2612190.4909 | 1262816.0913
211 | 2612104.5633 | 1262725.6416
212 | 2612014.2313 | 1262893.6403
213 | 2612065.6928 | 1262843.4586
214 | 2612029.0928 | 1262935.9289
215 | 2611999.7706 | 1262861.4389
216 | 2612034.1331 | 1262949.3998
217 | 2611992.8219 | 1262839.1425
218 | 2612041.0091 | 1262966.2951
219 | 2612047.9804 | 1262983.3383
220 | 2612054.9296 | 1263000.3274
221 | 2612062.3376 | 1262829.2275
222 | 2612061.984 | 1262827.7276
223 | 2612060.9141 | 1262823.1898
224 | 2612060.5615 | 1262821.6942
225 | 2612056.8351 | 1262805.889
226 | 2612055.8053 | 1262801.5213
227 | 2612055.4119 | 1262799.8526
228 | 2612057.4787 | 1262791.5801
229 | 2612067.0954 | 1262789.0089
230 | 2612046.556 | 1262778.9433
231 | 2612075.4233 | 1262786.9086
232 | 2612063.8462 | 1262775.2442
233 | 2612100.4578 | 1262780.5958
234 | 2612058.7054 | 1262753.4656
235 | 2612041.3017 | 1262755.8901
236 | 2612054.5859 | 1262736.0139
237 | 2612055.6676 | 1262735.7894
238 | 2612057.4076 | 1262747.9677
239 | 2612078.2633 | 1262731.0999
240 | 2612088.159 | 1262729.0462
241 | 2612109.4253 | 1262747.7079
242 | 2612085.8561 | 1262686.7325
243 | 2612222.3461 | 1262646.0692
244 | 2612281.965 | 1262628.0381
245 | 2612353.4566 | 1262604.5072
246 | 2612348.1289 | 1262574.7603
247 | 2612345.7526 | 1262561.4918
248 | 2612310.8945 | 1262567.0839
249 | 2612446.2341 | 1262697.7544
250 | 2612445.9703 | 1262696.3684
251 | 2612444.5412 | 1262688.8608
252 | 2612442.0242 | 1262675.6374
253 | 2612437.2678 | 1262673.5927
254 | 2612475.0837 | 1262728.0888
255 | 2612473.3616 | 1262728.4572
256 | 2612485.2314 | 1262725.918
257 | 2612466.6309 | 1262729.7731
258 | 2612438.2682 | 1262661.7406
259 | 2612428.5878 | 1262675.3398
260 | 2612438.2296 | 1262661.4094
261 | 2612421.4837 | 1262676.7697
262 | 2612413.7099 | 1262678.3344
263 | 2612437.8648 | 1262658.2835
264 | 2612245.7659 | 1262778.7228

## line_std_types
| c_nf_per_km | r_ohm_per_km | x_ohm_per_km | max_i_ka | type | q_mm2 | alpha | voltage_rating
NAYY 4x50 SE | 210 | 0.642 | 0.083 | 0.142 | cs | 50 | 0.00403 | LV
NAYY 4x120 SE | 264 | 0.225 | 0.08 | 0.242 | cs | 120 | 0.00403 | LV
NAYY 4x150 SE | 261 | 0.208 | 0.08 | 0.27 | cs | 150 | 0.00403 | LV
NA2XS2Y 1x95 RM/25 12/20 kV | 216 | 0.313 | 0.132 | 0.252 | cs | 95 | 0.00403 | MV
NA2XS2Y 1x185 RM/25 12/20 kV | 273 | 0.161 | 0.117 | 0.362 | cs | 185 | 0.00403 | MV
NA2XS2Y 1x240 RM/25 12/20 kV | 304 | 0.122 | 0.112 | 0.421 | cs | 240 | 0.00403 | MV
NA2XS2Y 1x95 RM/25 6/10 kV | 315 | 0.313 | 0.123 | 0.249 | cs | 95 | 0.00403 | MV
NA2XS2Y 1x185 RM/25 6/10 kV | 406 | 0.161 | 0.11 | 0.358 | cs | 185 | 0.00403 | MV
NA2XS2Y 1x240 RM/25 6/10 kV | 456 | 0.122 | 0.105 | 0.416 | cs | 240 | 0.00403 | MV
NA2XS2Y 1x150 RM/25 12/20 kV | 250 | 0.206 | 0.116 | 0.319 | cs | 150 | 0.00403 | MV
NA2XS2Y 1x120 RM/25 12/20 kV | 230 | 0.253 | 0.119 | 0.283 | cs | 120 | 0.00403 | MV
NA2XS2Y 1x70 RM/25 12/20 kV | 190 | 0.443 | 0.132 | 0.22 | cs | 70 | 0.00403 | MV
NA2XS2Y 1x150 RM/25 6/10 kV | 360 | 0.206 | 0.11 | 0.315 | cs | 150 | 0.00403 | MV
NA2XS2Y 1x120 RM/25 6/10 kV | 340 | 0.253 | 0.113 | 0.28 | cs | 120 | 0.00403 | MV
NA2XS2Y 1x70 RM/25 6/10 kV | 280 | 0.443 | 0.123 | 0.217 | cs | 70 | 0.00403 | MV
N2XS(FL)2Y 1x120 RM/35 64/110 kV | 112 | 0.153 | 0.166 | 0.366 | cs | 120 | 0.00393 | HV
N2XS(FL)2Y 1x185 RM/35 64/110 kV | 125 | 0.099 | 0.156 | 0.457 | cs | 185 | 0.00393 | HV
N2XS(FL)2Y 1x240 RM/35 64/110 kV | 135 | 0.075 | 0.149 | 0.526 | cs | 240 | 0.00393 | HV
N2XS(FL)2Y 1x300 RM/35 64/110 kV | 144 | 0.06 | 0.144 | 0.588 | cs | 300 | 0.00393 | HV
15-AL1/3-ST1A 0.4 | 11 | 1.8769 | 0.35 | 0.105 | ol | 16 | 0.00403 | LV
24-AL1/4-ST1A 0.4 | 11.25 | 1.2012 | 0.335 | 0.14 | ol | 24 | 0.00403 | LV
48-AL1/8-ST1A 0.4 | 12.2 | 0.5939 | 0.3 | 0.21 | ol | 48 | 0.00403 | LV
94-AL1/15-ST1A 0.4 | 13.2 | 0.306 | 0.29 | 0.35 | ol | 94 | 0.00403 | LV
34-AL1/6-ST1A 10.0 | 9.7 | 0.8342 | 0.36 | 0.17 | ol | 34 | 0.00403 | MV
48-AL1/8-ST1A 10.0 | 10.1 | 0.5939 | 0.35 | 0.21 | ol | 48 | 0.00403 | MV
70-AL1/11-ST1A 10.0 | 10.4 | 0.4132 | 0.339 | 0.29 | ol | 70 | 0.00403 | MV
94-AL1/15-ST1A 10.0 | 10.75 | 0.306 | 0.33 | 0.35 | ol | 94 | 0.00403 | MV
122-AL1/20-ST1A 10.0 | 11.1 | 0.2376 | 0.323 | 0.41 | ol | 122 | 0.00403 | MV
149-AL1/24-ST1A 10.0 | 11.25 | 0.194 | 0.315 | 0.47 | ol | 149 | 0.00403 | MV
34-AL1/6-ST1A 20.0 | 9.15 | 0.8342 | 0.382 | 0.17 | ol | 34 | 0.00403 | MV
48-AL1/8-ST1A 20.0 | 9.5 | 0.5939 | 0.372 | 0.21 | ol | 48 | 0.00403 | MV
70-AL1/11-ST1A 20.0 | 9.7 | 0.4132 | 0.36 | 0.29 | ol | 70 | 0.00403 | MV
94-AL1/15-ST1A 20.0 | 10 | 0.306 | 0.35 | 0.35 | ol | 94 | 0.00403 | MV
122-AL1/20-ST1A 20.0 | 10.3 | 0.2376 | 0.344 | 0.41 | ol | 122 | 0.00403 | MV
149-AL1/24-ST1A 20.0 | 10.5 | 0.194 | 0.337 | 0.47 | ol | 149 | 0.00403 | MV
184-AL1/30-ST1A 20.0 | 10.75 | 0.1571 | 0.33 | 0.535 | ol | 184 | 0.00403 | MV
243-AL1/39-ST1A 20.0 | 11 | 0.1188 | 0.32 | 0.645 | ol | 243 | 0.00403 | MV
48-AL1/8-ST1A 110.0 | 8 | 0.5939 | 0.46 | 0.21 | ol | 48 | 0.00403 | HV
70-AL1/11-ST1A 110.0 | 8.4 | 0.4132 | 0.45 | 0.29 | ol | 70 | 0.00403 | HV
94-AL1/15-ST1A 110.0 | 8.65 | 0.306 | 0.44 | 0.35 | ol | 94 | 0.00403 | HV
122-AL1/20-ST1A 110.0 | 8.5 | 0.2376 | 0.43 | 0.41 | ol | 122 | 0.00403 | HV
149-AL1/24-ST1A 110.0 | 8.75 | 0.194 | 0.41 | 0.47 | ol | 149 | 0.00403 | HV
184-AL1/30-ST1A 110.0 | 8.8 | 0.1571 | 0.4 | 0.535 | ol | 184 | 0.00403 | HV
243-AL1/39-ST1A 110.0 | 9 | 0.1188 | 0.39 | 0.645 | ol | 243 | 0.00403 | HV
305-AL1/39-ST1A 110.0 | 9.2 | 0.0949 | 0.38 | 0.74 | ol | 305 | 0.00403 | HV
490-AL1/64-ST1A 110.0 | 9.75 | 0.059 | 0.37 | 0.96 | ol | 490 | 0.00403 | HV
679-AL1/86-ST1A 110.0 | 9.95 | 0.042 | 0.36 | 1.15 | ol | 679 | 0.00403 | HV
490-AL1/64-ST1A 220.0 | 10 | 0.059 | 0.285 | 0.96 | ol | 490 | 0.00403 | HV
679-AL1/86-ST1A 220.0 | 11.7 | 0.042 | 0.275 | 1.15 | ol | 679 | 0.00403 | HV
490-AL1/64-ST1A 380.0 | 11 | 0.059 | 0.253 | 0.96 | ol | 490 | 0.00403 | HV
679-AL1/86-ST1A 380.0 | 14.6 | 0.042 | 0.25 | 1.15 | ol | 679 | 0.00403 | HV

## trafo_std_types
| i0_percent | pfe_kw | vkr_percent | sn_mva | vn_lv_kv | vn_hv_kv | vk_percent | shift_degree | vector_group | tap_side | tap_neutral | tap_min | tap_max | tap_step_degree | tap_step_percent | tap_phase_shifter
160 MVA 380/110 kV | 0.06 | 60 | 0.25 | 160 | 110 | 380 | 12.2 | 0 | Yy0 | hv | 0 | -9 | 9 | 0 | 1.5 | FALSE
100 MVA 220/110 kV | 0.06 | 55 | 0.26 | 100 | 110 | 220 | 12 | 0 | Yy0 | hv | 0 | -9 | 9 | 0 | 1.5 | FALSE
63 MVA 110/20 kV | 0.04 | 22 | 0.32 | 63 | 20 | 110 | 18 | 150 | YNd5 | hv | 0 | -9 | 9 | 0 | 1.5 | FALSE
40 MVA 110/20 kV | 0.05 | 18 | 0.34 | 40 | 20 | 110 | 16.2 | 150 | YNd5 | hv | 0 | -9 | 9 | 0 | 1.5 | FALSE
25 MVA 110/20 kV | 0.07 | 14 | 0.41 | 25 | 20 | 110 | 12 | 150 | YNd5 | hv | 0 | -9 | 9 | 0 | 1.5 | FALSE
63 MVA 110/10 kV | 0.04 | 22 | 0.32 | 63 | 10 | 110 | 18 | 150 | YNd5 | hv | 0 | -9 | 9 | 0 | 1.5 | FALSE
40 MVA 110/10 kV | 0.05 | 18 | 0.34 | 40 | 10 | 110 | 16.2 | 150 | YNd5 | hv | 0 | -9 | 9 | 0 | 1.5 | FALSE
25 MVA 110/10 kV | 0.07 | 14 | 0.41 | 25 | 10 | 110 | 12 | 150 | YNd5 | hv | 0 | -9 | 9 | 0 | 1.5 | FALSE
0.25 MVA 20/0.4 kV | 0.32 | 0.8 | 1.44 | 0.25 | 0.4 | 20 | 6 | 150 | Yzn5 | hv | 0 | -2 | 2 | 0 | 2.5 | FALSE
0.4 MVA 20/0.4 kV | 0.3375 | 1.35 | 1.425 | 0.4 | 0.4 | 20 | 6 | 150 | Dyn5 | hv | 0 | -2 | 2 | 0 | 2.5 | FALSE
0.63 MVA 20/0.4 kV | 0.2619 | 1.65 | 1.206 | 0.63 | 0.4 | 20 | 6 | 150 | Dyn5 | hv | 0 | -2 | 2 | 0 | 2.5 | FALSE
0.25 MVA 10/0.4 kV | 0.24 | 0.6 | 1.2 | 0.25 | 0.4 | 10 | 4 | 150 | Dyn5 | hv | 0 | -2 | 2 | 0 | 2.5 | FALSE
0.4 MVA 10/0.4 kV | 0.2375 | 0.95 | 1.325 | 0.4 | 0.4 | 10 | 4 | 150 | Dyn5 | hv | 0 | -2 | 2 | 0 | 2.5 | FALSE
0.63 MVA 10/0.4 kV | 0.1873 | 1.18 | 1.0794 | 0.63 | 0.4 | 10 | 4 | 150 | Dyn5 | hv | 0 | -2 | 2 | 0 | 2.5 | FALSE

## trafo3w_std_types
| sn_hv_mva | sn_mv_mva | sn_lv_mva | vn_hv_kv | vn_mv_kv | vn_lv_kv | vk_hv_percent | vk_mv_percent | vk_lv_percent | vkr_hv_percent | vkr_mv_percent | vkr_lv_percent | pfe_kw | i0_percent | shift_mv_degree | shift_lv_degree | vector_group | tap_side | tap_neutral | tap_min | tap_max | tap_step_percent
63/25/38 MVA 110/20/10 kV | 63 | 25 | 38 | 110 | 20 | 10 | 10.4 | 10.4 | 10.4 | 0.28 | 0.32 | 0.35 | 35 | 0.89 | 0 | 0 | YN0yn0yn0 | hv | 0 | -10 | 10 | 1.2
63/25/38 MVA 110/10/10 kV | 63 | 25 | 38 | 110 | 10 | 10 | 10.4 | 10.4 | 10.4 | 0.28 | 0.32 | 0.35 | 35 | 0.89 | 0 | 0 | YN0yn0yn0 | hv | 0 | -10 | 10 | 1.2

## fuse_std_types
| fuse_type | i_rated_a | t_avg | t_min | t_total | x_avg | x_min | x_total
HV 100A | HV 100A | 100 | 0 | [10.0, 3.64, 0.854, 0.281, 0.1, 0.0531, 0.022, 0.01] | [10.0, 4.267, 1.21, 0.403, 0.1, 0.058, 0.022, 0.01] | 0 | [300.0, 350.0, 450.0, 550.0, 700.0, 850.0, 1200.0, 1752.0] | [600.0, 700.0, 900.0, 1150.0, 1665.0, 2000.0, 3000.0, 4313.0]
HV 10A | HV 10A | 10 | 0 | [10.0, 1675.0, 0.344, 0.156, 0.1, 0.0417, 0.0171, 0.01] | [10.0, 1.3, 0.3, 0.155, 0.1, 0.0555, 0.023, 0.01] | 0 | [30.0, 32.0, 35.0, 37.0, 39.0, 50.0, 70.0, 88.0] | [60.0, 70.0, 80.0, 87.0, 94.0, 110.0, 150.0, 216.0]
HV 125A | HV 125A | 125 | 0 | [10.0, 1.82, 0.344, 0.1, 0.0467, 0.0269, 0.01] | [10.0, 2.478, 0.426, 0.1, 0.0427, 0.0211, 0.01] | 0 | [375.0, 500.0, 700.0, 925.0, 1200.0, 1500.0, 2341.0] | [750.0, 1000.0, 1500.0, 2200.0, 3000.0, 4000.0, 5765.0]
HV 160A | HV 160A | 160 | 0 | [10.0, 4.15, 1.03, 0.198, 0.1, 0.051, 0.0172, 0.01] | [10.0, 2.3, 0.734, 0.274, 0.1, 0.046, 0.0177, 0.01] | 0 | [480.0, 550.0, 700.0, 1000.0, 1260.0, 1600.0, 2500.0, 3227.0] | [960.0, 1300.0, 1700.0, 2200.0, 2996.0, 4000.0, 6000.0, 7946.0]
HV 16A | HV 16A | 16 | 0 | [10.0, 0.352, 0.164, 0.1, 0.0649, 0.0342, 0.01] | [10.0, 2.34, 0.722, 0.181, 0.1, 0.055, 0.0296, 0.01] | 0 | [48.0, 60.0, 65.0, 71.0, 80.0, 100.0, 162.0] | [96.0, 110.0, 125.0, 150.0, 168.0, 200.0, 250.0, 398.0]
HV 200A | HV 200A | 200 | 0 | [10.0, 4.267, 1.21, 0.403, 0.1, 0.058, 0.022, 0.01] | [10.0, 3.73, 1.654, 0.328, 0.1, 0.0531, 0.019, 0.01] | 0 | [600.0, 700.0, 900.0, 1150.0, 1665.0, 2000.0, 3000.0, 4313.0] | [1200.0, 1500.0, 1800.0, 2700.0, 3960.0, 5000.0, 7500.0, 10620.0]
HV 20A | HV 20A | 20 | 0 | [10.0, 1.3, 0.3, 0.155, 0.1, 0.0555, 0.023, 0.01] | [10.0, 1.3, 0.161, 0.1, 0.0611, 0.0399, 0.0141, 0.01] | 0 | [60.0, 70.0, 80.0, 87.0, 94.0, 110.0, 150.0, 216.0] | [120.0, 150.0, 200.0, 223.0, 260.0, 300.0, 450.0, 532.0]
HV 25A | HV 25A | 25 | 0 | [10.0, 2.512, 0.833, 0.299, 0.1, 0.0372, 0.0223, 0.01] | [10.0, 3.125, 0.597, 0.198, 0.1, 0.0378, 0.022, 0.01] | 0 | [75.0, 82.0, 90.0, 100.0, 124.0, 170.0, 200.0, 289.0] | [150.0, 170.0, 210.0, 250.0, 294.0, 400.0, 500.0, 711.0]
HV 31.5A | HV 31.5A | 31.5 | 0 | [10.0, 2.34, 0.722, 0.181, 0.1, 0.055, 0.0296, 0.01] | [10.0, 2.84, 0.368, 0.164, 0.1, 0.0621, 0.0378, 0.0195, 0.01] | 0 | [95.0, 110.0, 125.0, 150.0, 165.0, 200.0, 250.0, 390.0] | [189.0, 220.0, 300.0, 350.0, 393.0, 450.0, 530.0, 700.0, 960.0]
HV 40A | HV 40A | 40 | 0 | [10.0, 1.3, 0.161, 0.1, 0.0611, 0.0399, 0.0141, 0.01] | [10.0, 2.05, 0.369, 0.198, 0.1, 0.051, 0.0298, 0.01] | 0 | [120.0, 150.0, 200.0, 223.0, 260.0, 300.0, 450.0, 532.0] | [240.0, 300.0, 400.0, 450.0, 530.0, 650.0, 800.0, 1311.0]
HV 50A | HV 50A | 50 | 0 | [10.0, 3.215, 0.597, 0.198, 0.1, 0.0378, 0.022, 0.01] | [10.0, 3.64, 0.854, 0.281, 0.1, 0.0531, 0.022, 0.01] | 0 | [150.0, 170.0, 210.0, 250.0, 294.0, 400.0, 500.0, 711.0] | [300.0, 350.0, 450.0, 550.0, 700.0, 850.0, 1200.0, 1752.0]
HV 6.3A | HV 6.3A | 6.3 | 0 | [10.0, 1.39, 0.344, 0.168, 0.1, 0.056, 0.0263, 0.01] | [10.0, 1.711, 0.516, 0.198, 0.1, 0.0634, 0.0303, 0.01] | 0 | [19.0, 19.5, 20.4, 20.8, 22.0, 25.0, 32.0, 48.0] | [38.0, 40.0, 43.0, 48.0, 53.0, 60.0, 75.0, 118.0]
HV 63A | HV 63A | 63 | 0 | [10.0, 2.84, 0.368, 0.164, 0.1, 0.0621, 0.0378, 0.0195, 0.01] | [10.0, 1.82, 0.344, 0.1, 0.0467, 0.0269, 0.01] | 0 | [189.0, 220.0, 300.0, 350.0, 393.0, 450.0, 530.0, 700.0, 961.0] | [378.0, 500.0, 700.0, 934.0, 1200.0, 1500.0, 2366.0]
HV 80A | HV 80A | 80 | 0 | [10.0, 2.05, 0.369, 0.198, 0.1, 0.051, 0.0298, 0.01] | [10.0, 4.15, 1.03, 0.198, 0.1, 0.051, 0.0172, 0.01] | 0 | [240.0, 300.0, 400.0, 450.0, 530.0, 650.0, 800.0, 1311.0] | [480.0, 550.0, 700.0, 1000.0, 1260.0, 1600.0, 2500.0, 3227.0]
Siemens NH-1-100 | Siemens NH-1-100 | 100 | [5400.0, 2000.0, 400.0, 20.0, 1.0, 0.2, 0.012, 0.004] | 0 | 0 | [150.0, 190.0, 250.0, 430.0, 900.0, 1250.0, 2700.0, 3600.0] | 0 | 0
Siemens NH-1-125 | Siemens NH-1-125 | 125 | [4800.0, 120.0, 7.0, 0.1, 0.004] | 0 | 0 | [180.0, 400.0, 740.0, 2000.0, 4250.0] | 0 | 0
Siemens NH-1-16 | Siemens NH-1-16 | 16 | [4000.0, 400.0, 2.0, 0.1, 0.04, 0.01] | 0 | 0 | [26.0, 35.0, 75.0, 150.0, 200.0, 300.0] | 0 | 0
Siemens NH-1-160 | Siemens NH-1-160 | 160 | [4800.0, 120.0, 7.0, 0.1, 0.004] | 0 | 0 | [210.0, 500.0, 900.0, 2300.0, 5000.0] | 0 | 0
Siemens NH-1-25 | Siemens NH-1-25 | 25 | [4000.0, 1000.0, 10.0, 0.2, 0.02, 0.01] | 0 | 0 | [40.0, 50.0, 100.0, 210.0, 400.0, 500.0] | 0 | 0
Siemens NH-1-50 | Siemens NH-1-50 | 50 | [4000.0, 40.0, 4.0, 1.0, 0.02, 0.01] | 0 | 0 | [86.0, 200.0, 300.0, 400.0, 1000.0, 1280.0] | 0 | 0
Siemens NH-1-63 | Siemens NH-1-63 | 63 | [4000.0, 100.0, 10.0, 2.0, 0.04, 0.01] | 0 | 0 | [100.0, 200.0, 300.0, 400.0, 1000.0, 1500.0] | 0 | 0
Siemens NH-1-80 | Siemens NH-1-80 | 80 | [4800.0, 120.0, 7.0, 0.1, 0.01] | 0 | 0 | [150.58, 250.0, 450.0, 1150.0, 2470.0] | 0 | 0
Siemens NH-2-1000 | Siemens NH-2-1000 | 1000 | [4800.0, 120.0, 7.0, 0.1, 0.004] | 0 | 0 | [1900.0, 3500.0, 8400.0, 24000.0, 52000.0] | 0 | 0
Siemens NH-2-200 | Siemens NH-2-200 | 200 | [4800.0, 120.0, 7.0, 0.1, 0.004] | 0 | 0 | [280.0, 650.0, 1200.0, 3000.0, 7000.0] | 0 | 0
Siemens NH-2-224 | Siemens NH-2-224 | 224 | [4800.0, 120.0, 7.0, 0.2, 0.04, 0.004] | 0 | 0 | [400.0, 750.0, 1453.0, 3025.0, 4315.0, 7600.0] | 0 | 0
Siemens NH-2-250 | Siemens NH-2-250 | 250 | [4800.0, 120.0, 7.0, 0.1, 0.004] | 0 | 0 | [450.0, 800.0, 1650.0, 4000.0, 8500.0] | 0 | 0
Siemens NH-2-315 | Siemens NH-2-315 | 315 | [4800.0, 120.0, 7.0, 0.1, 0.004] | 0 | 0 | [550.0, 920.0, 1900.0, 5000.0, 11000.0] | 0 | 0
Siemens NH-2-355 | Siemens NH-2-355 | 355 | [4800.0, 120.0, 6.0, 0.1, 0.004] | 0 | 0 | [650.0, 1116.27, 2350.0, 5840.0, 12790.0] | 0 | 0
Siemens NH-2-400 | Siemens NH-2-400 | 400 | [4800.0, 120.0, 7.0, 0.1, 0.004] | 0 | 0 | [720.0, 1350.0, 2800.0, 6500.0, 15000.0] | 0 | 0
Siemens NH-2-425 | Siemens NH-2-425 | 425 | [4800.0, 120.0, 7.0, 0.1, 0.004] | 0 | 0 | [850.0, 1500.0, 3050.0, 7500.0, 16500.0] | 0 | 0
Siemens NH-2-630 | Siemens NH-2-630 | 630 | [4800.0, 120.0, 7.0, 0.1, 0.004] | 0 | 0 | [1200.0, 2000.0, 4800.0, 12000.0, 26000.0] | 0 | 0

## dtypes
| element | column | dtype
0 | bus | name | object
1 | bus | vn_kv | float64
2 | bus | type | object
3 | bus | zone | object
4 | bus | in_service | bool
5 | load | name | object
6 | load | bus | uint32
7 | load | p_mw | float64
8 | load | q_mvar | float64
9 | load | const_z_percent | float64
10 | load | const_i_percent | float64
11 | load | sn_mva | float64
12 | load | scaling | float64
13 | load | in_service | bool
14 | load | type | object
15 | ext_grid | name | object
16 | ext_grid | bus | uint32
17 | ext_grid | vm_pu | float64
18 | ext_grid | va_degree | float64
19 | ext_grid | slack_weight | float64
20 | ext_grid | in_service | bool
21 | line | name | object
22 | line | std_type | object
23 | line | from_bus | uint32
24 | line | to_bus | uint32
25 | line | length_km | float64
26 | line | r_ohm_per_km | float64
27 | line | x_ohm_per_km | float64
28 | line | c_nf_per_km | float64
29 | line | g_us_per_km | float64
30 | line | max_i_ka | float64
31 | line | df | float64
32 | line | parallel | uint32
33 | line | type | object
34 | line | in_service | bool
35 | trafo | name | object
36 | trafo | std_type | object
37 | trafo | hv_bus | uint32
38 | trafo | lv_bus | uint32
39 | trafo | sn_mva | float64
40 | trafo | vn_hv_kv | float64
41 | trafo | vn_lv_kv | float64
42 | trafo | vk_percent | float64
43 | trafo | vkr_percent | float64
44 | trafo | pfe_kw | float64
45 | trafo | i0_percent | float64
46 | trafo | shift_degree | float64
47 | trafo | tap_side | object
48 | trafo | tap_neutral | int32
49 | trafo | tap_min | int32
50 | trafo | tap_max | int32
51 | trafo | tap_step_percent | float64
52 | trafo | tap_step_degree | float64
53 | trafo | tap_pos | int32
54 | trafo | tap_phase_shifter | bool
55 | trafo | parallel | uint32
56 | trafo | df | float64
57 | trafo | in_service | bool
58 | line_geodata | coords | object
59 | bus_geodata | x | float64
60 | bus_geodata | y | float64
61 | bus_geodata | coords | object

## parameters
| version | format_version | converged | OPF_converged | name | f_hz | sn_mva
0 | 2.14.6 | 2.14.0 | FALSE | FALSE |  | 50 | 1