## bus
| name | vn_kv | type | zone | in_service
0 | bus_LV_2769-1_0_4_node_0 | 0.4 | n |  | TRUE
1 | bus_LV_2769-1_0_4_node_1 | 0.4 | n |  | TRUE
2 | bus_LV_2769-1_0_4_node_3 | 0.4 | n |  | TRUE
3 | bus_LV_2769-1_0_4_node_19 | 0.4 | n |  | TRUE
4 | bus_LV_2769-1_0_4_node_21 | 0.4 | n |  | TRUE
5 | bus_LV_2769-1_0_4_node_24 | 0.4 | n |  | TRUE
6 | bus_LV_2769-1_0_4_node_38 | 0.4 | n |  | TRUE
7 | bus_LV_2769-1_0_4_node_49 | 0.4 | n |  | TRUE
8 | bus_LV_2769-1_0_4_node_23 | 0.4 | n |  | TRUE
9 | bus_LV_2769-1_0_4_node_26 | 0.4 | n |  | TRUE
10 | bus_LV_2769-1_0_4_node_25 | 0.4 | n |  | TRUE
11 | bus_LV_2769-1_0_4_node_47 | 0.4 | n |  | TRUE
12 | bus_LV_2769-1_0_4_node_22 | 0.4 | n |  | TRUE
13 | bus_LV_2769-1_0_4_node_78 | 0.4 | n |  | TRUE
14 | bus_LV_2769-1_0_4_node_27 | 0.4 | n |  | TRUE
15 | bus_LV_2769-1_0_4_node_20 | 0.4 | n |  | TRUE
16 | bus_LV_2769-1_0_4_node_50 | 0.4 | n |  | TRUE
17 | bus_LV_2769-1_0_4_node_37 | 0.4 | n |  | TRUE
18 | bus_LV_2769-1_0_4_node_67 | 0.4 | n |  | TRUE
19 | bus_LV_2769-1_0_4_node_66 | 0.4 | n |  | TRUE
20 | bus_LV_2769-1_0_4_node_4 | 0.4 | n |  | TRUE
21 | bus_LV_2769-1_0_4_node_5 | 0.4 | n |  | TRUE
22 | bus_LV_2769-1_0_4_node_12 | 0.4 | n |  | TRUE
23 | bus_LV_2769-1_0_4_node_6 | 0.4 | n |  | TRUE
24 | bus_LV_2769-1_0_4_node_17 | 0.4 | n |  | TRUE
25 | bus_LV_2769-1_0_4_node_9 | 0.4 | n |  | TRUE
26 | bus_LV_2769-1_0_4_node_7 | 0.4 | n |  | TRUE
27 | bus_LV_2769-1_0_4_node_15 | 0.4 | n |  | TRUE
28 | bus_LV_2769-1_0_4_node_31 | 0.4 | n |  | TRUE
29 | bus_LV_2769-1_0_4_node_8 | 0.4 | n |  | TRUE
30 | bus_LV_2769-1_0_4_node_11 | 0.4 | n |  | TRUE
31 | bus_LV_2769-1_0_4_node_16 | 0.4 | n |  | TRUE
32 | bus_LV_2769-1_0_4_node_40 | 0.4 | n |  | TRUE
33 | bus_LV_2769-1_0_4_node_18 | 0.4 | n |  | TRUE
34 | bus_LV_2769-1_0_4_node_41 | 0.4 | n |  | TRUE
35 | bus_LV_2769-1_0_4_node_29 | 0.4 | n |  | TRUE
36 | bus_LV_2769-1_0_4_node_13 | 0.4 | n |  | TRUE
37 | bus_LV_2769-1_0_4_node_71 | 0.4 | n |  | TRUE
38 | bus_LV_2769-1_0_4_node_68 | 0.4 | n |  | TRUE
39 | bus_LV_2769-1_0_4_node_32 | 0.4 | n |  | TRUE
40 | bus_LV_2769-1_0_4_node_56 | 0.4 | n |  | TRUE
41 | bus_LV_2769-1_0_4_node_70 | 0.4 | n |  | TRUE
42 | bus_LV_2769-1_0_4_node_75 | 0.4 | n |  | TRUE
43 | bus_LV_2769-1_0_4_node_77 | 0.4 | n |  | TRUE
44 | bus_LV_2769-1_0_4_node_69 | 0.4 | n |  | TRUE
45 | bus_LV_2769-1_0_4_node_46 | 0.4 | n |  | TRUE
46 | bus_LV_2769-1_0_4_node_39 | 0.4 | n |  | TRUE
47 | bus_LV_2769-1_0_4_node_73 | 0.4 | n |  | TRUE
48 | bus_LV_2769-1_0_4_node_43 | 0.4 | n |  | TRUE
49 | bus_LV_2769-1_0_4_node_35 | 0.4 | n |  | TRUE
50 | bus_LV_2769-1_0_4_node_76 | 0.4 | n |  | TRUE
51 | bus_LV_2769-1_0_4_node_36 | 0.4 | n |  | TRUE
52 | bus_LV_2769-1_0_4_node_60 | 0.4 | n |  | TRUE
53 | bus_LV_2769-1_0_4_node_33 | 0.4 | n |  | TRUE
54 | bus_LV_2769-1_0_4_node_34 | 0.4 | n |  | TRUE
55 | bus_LV_2769-1_0_4_node_42 | 0.4 | n |  | TRUE
56 | bus_LV_2769-1_0_4_node_44 | 0.4 | n |  | TRUE
57 | bus_LV_2769-1_0_4_node_45 | 0.4 | n |  | TRUE
58 | bus_LV_2769-1_0_4_node_48 | 0.4 | n |  | TRUE
59 | bus_LV_2769-1_0_4_node_55 | 0.4 | n |  | TRUE
60 | bus_LV_2769-1_0_4_node_53 | 0.4 | n |  | TRUE
61 | bus_LV_2769-1_0_4_node_51 | 0.4 | n |  | TRUE
62 | bus_LV_2769-1_0_4_node_52 | 0.4 | n |  | TRUE
63 | bus_LV_2769-1_0_4_node_54 | 0.4 | n |  | TRUE
64 | bus_LV_2769-1_0_4_node_57 | 0.4 | n |  | TRUE
65 | bus_LV_2769-1_0_4_node_58 | 0.4 | n |  | TRUE
66 | bus_LV_2769-1_0_4_node_59 | 0.4 | n |  | TRUE
67 | bus_LV_2769-1_0_4_node_61 | 0.4 | n |  | TRUE
68 | bus_LV_2769-1_0_4_node_63 | 0.4 | n |  | TRUE
69 | bus_LV_2769-1_0_4_node_62 | 0.4 | n |  | TRUE
70 | bus_LV_2769-1_0_4_node_72 | 0.4 | n |  | TRUE
71 | bus_LV_2769-1_0_4_node_74 | 0.4 | n |  | TRUE
72 | bus_MV_563_0_node_85 | 20 | n |  | TRUE

## load
| name | bus | p_mw | q_mvar | const_z_percent | const_i_percent | sn_mva | scaling | in_service | type
0 | LV_2769-1_0_4_load_0 | 0 | 0.011081 | 0.002777 | 0 | 0 |  | 1 | TRUE | wye
1 | LV_2769-1_0_4_load_19 | 3 | 0.00052089 | 0.00013055 | 0 | 0 |  | 1 | TRUE | wye
2 | LV_2769-1_0_4_load_49 | 7 | 0.024909 | 0.0062429 | 0 | 0 |  | 1 | TRUE | wye
3 | LV_2769-1_0_4_load_47 | 11 | 0.0061237 | 0.0015347 | 0 | 0 |  | 1 | TRUE | wye
4 | LV_2769-1_0_4_load_78 | 13 | 0.042386 | 0.010623 | 0 | 0 |  | 1 | TRUE | wye
5 | LV_2769-1_0_4_load_50 | 16 | 0.011852 | 0.0029703 | 0 | 0 |  | 1 | TRUE | wye
6 | LV_2769-1_0_4_load_37 | 17 | 0.0039655 | 0.00099384 | 0 | 0 |  | 1 | TRUE | wye
7 | LV_2769-1_0_4_load_67 | 18 | 0.00066074 | 0.0001656 | 0 | 0 |  | 1 | TRUE | wye
8 | LV_2769-1_0_4_load_66 | 19 | 0.0025873 | 0.00064844 | 0 | 0 |  | 1 | TRUE | wye
9 | LV_2769-1_0_4_load_4 | 20 | 0.017166 | 0.0043023 | 0 | 0 |  | 1 | TRUE | wye
10 | LV_2769-1_0_4_load_31 | 28 | 0.0040274 | 0.0010094 | 0 | 0 |  | 1 | TRUE | wye
11 | LV_2769-1_0_4_load_40 | 32 | 0.034551 | 0.0086594 | 0 | 0 |  | 1 | TRUE | wye
12 | LV_2769-1_0_4_load_41 | 34 | 0.0014955 | 0.0003748 | 0 | 0 |  | 1 | TRUE | wye
13 | LV_2769-1_0_4_load_29 | 35 | 0.00509 | 0.0012757 | 0 | 0 |  | 1 | TRUE | wye
14 | LV_2769-1_0_4_load_68 | 38 | 0.011814 | 0.0029609 | 0 | 0 |  | 1 | TRUE | wye
15 | LV_2769-1_0_4_load_32 | 39 | 0.022771 | 0.0057069 | 0 | 0 |  | 1 | TRUE | wye
16 | LV_2769-1_0_4_load_56 | 40 | 0.0010429 | 0.00026138 | 0 | 0 |  | 1 | TRUE | wye
17 | LV_2769-1_0_4_load_70 | 41 | 0.0079943 | 0.0020036 | 0 | 0 |  | 1 | TRUE | wye
18 | LV_2769-1_0_4_load_75 | 42 | 0.0069126 | 0.0017325 | 0 | 0 |  | 1 | TRUE | wye
19 | LV_2769-1_0_4_load_77 | 43 | 0.0021452 | 0.00053764 | 0 | 0 |  | 1 | TRUE | wye
20 | LV_2769-1_0_4_load_69 | 44 | 0.0043689 | 0.0010949 | 0 | 0 |  | 1 | TRUE | wye
21 | LV_2769-1_0_4_load_73 | 47 | 0.0059767 | 0.0014979 | 0 | 0 |  | 1 | TRUE | wye
22 | LV_2769-1_0_4_load_43 | 48 | 0.0041106 | 0.0010302 | 0 | 0 |  | 1 | TRUE | wye
23 | LV_2769-1_0_4_load_35 | 49 | 0.020845 | 0.0052242 | 0 | 0 |  | 1 | TRUE | wye
24 | LV_2769-1_0_4_load_76 | 50 | 0.006299 | 0.0015787 | 0 | 0 |  | 1 | TRUE | wye
25 | LV_2769-1_0_4_load_36 | 51 | 0.0040524 | 0.0010156 | 0 | 0 |  | 1 | TRUE | wye
26 | LV_2769-1_0_4_load_33 | 53 | 0.006662 | 0.0016697 | 0 | 0 |  | 1 | TRUE | wye
27 | LV_2769-1_0_4_load_34 | 54 | 0.013045 | 0.0032694 | 0 | 0 |  | 1 | TRUE | wye
28 | LV_2769-1_0_4_load_42 | 55 | 0.0041392 | 0.0010374 | 0 | 0 |  | 1 | TRUE | wye
29 | LV_2769-1_0_4_load_44 | 56 | 0.0054943 | 0.001377 | 0 | 0 |  | 1 | TRUE | wye
30 | LV_2769-1_0_4_load_45 | 57 | 0.00089439 | 0.00022415 | 0 | 0 |  | 1 | TRUE | wye
31 | LV_2769-1_0_4_load_48 | 58 | 0.011622 | 0.0029129 | 0 | 0 |  | 1 | TRUE | wye
32 | LV_2769-1_0_4_load_55 | 59 | 0.0098344 | 0.0024647 | 0 | 0 |  | 1 | TRUE | wye
33 | LV_2769-1_0_4_load_53 | 60 | 0.0022359 | 0.00056036 | 0 | 0 |  | 1 | TRUE | wye
34 | LV_2769-1_0_4_load_51 | 61 | 0.0080577 | 0.0020194 | 0 | 0 |  | 1 | TRUE | wye
35 | LV_2769-1_0_4_load_52 | 62 | 0.0069062 | 0.0017309 | 0 | 0 |  | 1 | TRUE | wye
36 | LV_2769-1_0_4_load_54 | 63 | 0.010984 | 0.0027529 | 0 | 0 |  | 1 | TRUE | wye
37 | LV_2769-1_0_4_load_57 | 64 | 0.0033804 | 0.0008472 | 0 | 0 |  | 1 | TRUE | wye
38 | LV_2769-1_0_4_load_59 | 66 | 0.0016159 | 0.00040498 | 0 | 0 |  | 1 | TRUE | wye
39 | LV_2769-1_0_4_load_61 | 67 | 0.0021804 | 0.00054646 | 0 | 0 |  | 1 | TRUE | wye
40 | LV_2769-1_0_4_load_63 | 68 | 0.0021641 | 0.00054238 | 0 | 0 |  | 1 | TRUE | wye
41 | LV_2769-1_0_4_load_62 | 69 | 0.0021649 | 0.00054258 | 0 | 0 |  | 1 | TRUE | wye
42 | LV_2769-1_0_4_load_72 | 70 | 0.00098458 | 0.00024676 | 0 | 0 |  | 1 | TRUE | wye
43 | LV_2769-1_0_4_load_74 | 71 | 0.0010917 | 0.00027361 | 0 | 0 |  | 1 | TRUE | wye

## ext_grid
| name | bus | vm_pu | va_degree | slack_weight | in_service
0 |  | 57 | 1 | 0 | 1 | TRUE

## line
| name | std_type | from_bus | to_bus | length_km | r_ohm_per_km | x_ohm_per_km | c_nf_per_km | g_us_per_km | max_i_ka | df | parallel | type | in_service
0 | LV_2769-1_0_4_line_0 |  | 0 | 1 | 0.021002 | 0.125 | 0.08 | 261 | 0 | 0.364 | 1 | 1 | cs | TRUE
1 | LV_2769-1_0_4_line_1 |  | 1 | 2 | 0.067363 | 0.125 | 0.08 | 261 | 0 | 0.364 | 1 | 1 | cs | TRUE
2 | LV_2769-1_0_4_line_2 |  | 2 | 3 | 0.031658 | 0.125 | 0.08 | 261 | 0 | 0.364 | 1 | 1 | cs | TRUE
3 | LV_2769-1_0_4_line_3 |  | 3 | 15 | 0.028417 | 0.125 | 0.08 | 261 | 0 | 0.364 | 1 | 1 | cs | TRUE
4 | LV_2769-1_0_4_line_4 |  | 4 | 5 | 0.023819 | 0.125 | 0.08 | 261 | 0 | 0.364 | 1 | 1 | cs | TRUE
5 | LV_2769-1_0_4_line_5 |  | 4 | 6 | 0.03802 | 0.125 | 0.08 | 261 | 0 | 0.364 | 1 | 3 | cs | TRUE
6 | LV_2769-1_0_4_line_6 |  | 4 | 7 | 0.016309 | 0.125 | 0.08 | 261 | 0 | 0.364 | 1 | 2 | cs | TRUE
7 | LV_2769-1_0_4_line_7 |  | 5 | 17 | 0.023265 | 0.125 | 0.08 | 261 | 0 | 0.364 | 1 | 1 | cs | TRUE
8 | LV_2769-1_0_4_line_8 |  | 6 | 48 | 0.011525 | 0.125 | 0.08 | 261 | 0 | 0.364 | 1 | 3 | cs | TRUE
9 | LV_2769-1_0_4_line_9 |  | 6 | 45 | 0.035202 | 0.125 | 0.08 | 261 | 0 | 0.364 | 1 | 3 | cs | TRUE
10 | LV_2769-1_0_4_line_10 |  | 7 | 16 | 0.030697 | 0.125 | 0.08 | 261 | 0 | 0.364 | 1 | 1 | cs | TRUE
11 | LV_2769-1_0_4_line_11 |  | 8 | 9 | 0.014437 | 0.125 | 0.08 | 261 | 0 | 0.364 | 1 | 1 | cs | TRUE
12 | LV_2769-1_0_4_line_12 |  | 8 | 10 | 0.03022 | 0.125 | 0.08 | 261 | 0 | 0.364 | 1 | 1 | cs | TRUE
13 | LV_2769-1_0_4_line_13 |  | 8 | 11 | 0.010426 | 0.125 | 0.08 | 261 | 0 | 0.364 | 1 | 1 | cs | TRUE
14 | LV_2769-1_0_4_line_14 |  | 9 | 19 | 0.0485 | 0.125 | 0.08 | 261 | 0 | 0.364 | 1 | 1 | cs | TRUE
15 | LV_2769-1_0_4_line_15 |  | 9 | 14 | 0.013059 | 0.125 | 0.08 | 261 | 0 | 0.364 | 1 | 1 | cs | TRUE
16 | LV_2769-1_0_4_line_16 |  | 10 | 16 | 0.028706 | 0.125 | 0.08 | 261 | 0 | 0.364 | 1 | 1 | cs | TRUE
17 | LV_2769-1_0_4_line_17 |  | 11 | 49 | 0.024613 | 0.125 | 0.08 | 261 | 0 | 0.364 | 1 | 1 | cs | TRUE
18 | LV_2769-1_0_4_line_18 |  | 12 | 13 | 0.006657 | 0.125 | 0.08 | 261 | 0 | 0.364 | 1 | 1 | cs | TRUE
19 | LV_2769-1_0_4_line_19 |  | 12 | 14 | 0.023307 | 0.125 | 0.08 | 261 | 0 | 0.364 | 1 | 1 | cs | TRUE
20 | LV_2769-1_0_4_line_20 |  | 12 | 15 | 0.069116 | 0.125 | 0.08 | 261 | 0 | 0.364 | 1 | 1 | cs | TRUE
21 | LV_2769-1_0_4_line_21 |  | 14 | 18 | 0.058371 | 0.125 | 0.08 | 261 | 0 | 0.364 | 1 | 1 | cs | TRUE
22 | LV_2769-1_0_4_line_22 |  | 17 | 51 | 0.020277 | 0.125 | 0.08 | 261 | 0 | 0.364 | 1 | 1 | cs | TRUE
23 | LV_2769-1_0_4_line_23 |  | 19 | 52 | 0.049303 | 0.125 | 0.08 | 261 | 0 | 0.364 | 1 | 1 | cs | TRUE
24 | LV_2769-1_0_4_line_24 |  | 20 | 21 | 0.0298 | 0.125 | 0.08 | 261 | 0 | 0.364 | 1 | 1 | cs | TRUE
25 | LV_2769-1_0_4_line_25 |  | 21 | 22 | 0.055915 | 0.125 | 0.08 | 261 | 0 | 0.364 | 1 | 1 | cs | TRUE
26 | LV_2769-1_0_4_line_26 |  | 22 | 32 | 0.0062779 | 0.125 | 0.08 | 261 | 0 | 0.364 | 1 | 1 | cs | TRUE
27 | LV_2769-1_0_4_line_27 |  | 23 | 24 | 0.011989 | 0.125 | 0.08 | 261 | 0 | 0.364 | 1 | 1 | cs | TRUE
28 | LV_2769-1_0_4_line_28 |  | 23 | 25 | 0.054512 | 0.125 | 0.08 | 261 | 0 | 0.364 | 1 | 1 | cs | TRUE
29 | LV_2769-1_0_4_line_29 |  | 24 | 40 | 0.014755 | 0.125 | 0.08 | 261 | 0 | 0.364 | 1 | 1 | cs | TRUE
30 | LV_2769-1_0_4_line_30 |  | 25 | 33 | 0.048065 | 0.125 | 0.08 | 261 | 0 | 0.364 | 1 | 1 | cs | TRUE
31 | LV_2769-1_0_4_line_31 |  | 25 | 34 | 0.0037371 | 0.125 | 0.08 | 261 | 0 | 0.364 | 1 | 1 | cs | TRUE
32 | LV_2769-1_0_4_line_32 |  | 25 | 26 | 0.037116 | 0.125 | 0.08 | 261 | 0 | 0.364 | 1 | 1 | cs | TRUE
33 | LV_2769-1_0_4_line_33 |  | 26 | 27 | 0.019576 | 0.125 | 0.08 | 261 | 0 | 0.364 | 1 | 1 | cs | TRUE
34 | LV_2769-1_0_4_line_34 |  | 26 | 28 | 0.0066158 | 0.125 | 0.08 | 261 | 0 | 0.364 | 1 | 1 | cs | TRUE
35 | LV_2769-1_0_4_line_35 |  | 27 | 39 | 0.011849 | 0.125 | 0.08 | 261 | 0 | 0.364 | 1 | 1 | cs | TRUE
36 | LV_2769-1_0_4_line_36 |  | 29 | 30 | 0.17551 | 0.125 | 0.08 | 261 | 0 | 0.364 | 1 | 1 | cs | TRUE
37 | LV_2769-1_0_4_line_37 |  | 29 | 31 | 0.080335 | 0.125 | 0.08 | 261 | 0 | 0.364 | 1 | 1 | cs | TRUE
38 | LV_2769-1_0_4_line_38 |  | 29 | 32 | 0.011892 | 0.125 | 0.08 | 261 | 0 | 0.364 | 1 | 1 | cs | TRUE
39 | LV_2769-1_0_4_line_39 |  | 30 | 35 | 0.0094827 | 0.125 | 0.08 | 261 | 0 | 0.364 | 1 | 1 | cs | TRUE
40 | LV_2769-1_0_4_line_40 |  | 31 | 39 | 0.012927 | 0.125 | 0.08 | 261 | 0 | 0.364 | 1 | 1 | cs | TRUE
41 | LV_2769-1_0_4_line_41 |  | 33 | 41 | 0.011615 | 0.125 | 0.08 | 261 | 0 | 0.364 | 1 | 1 | cs | TRUE
42 | LV_2769-1_0_4_line_42 |  | 33 | 42 | 0.011576 | 0.125 | 0.08 | 261 | 0 | 0.364 | 1 | 1 | cs | TRUE
43 | LV_2769-1_0_4_line_43 |  | 36 | 37 | 0.003432 | 0.125 | 0.08 | 261 | 0 | 0.364 | 1 | 1 | cs | TRUE
44 | LV_2769-1_0_4_line_44 |  | 36 | 38 | 0.0641 | 0.125 | 0.08 | 261 | 0 | 0.364 | 1 | 1 | cs | TRUE
45 | LV_2769-1_0_4_line_45 |  | 37 | 43 | 0.050362 | 0.125 | 0.08 | 261 | 0 | 0.364 | 1 | 1 | cs | TRUE
46 | LV_2769-1_0_4_line_46 |  | 38 | 44 | 0.015123 | 0.125 | 0.08 | 261 | 0 | 0.364 | 1 | 1 | cs | TRUE
47 | LV_2769-1_0_4_line_47 |  | 40 | 45 | 0.020852 | 0.125 | 0.08 | 261 | 0 | 0.364 | 1 | 2 | cs | TRUE
48 | LV_2769-1_0_4_line_48 |  | 41 | 44 | 0.015779 | 0.125 | 0.08 | 261 | 0 | 0.364 | 1 | 1 | cs | TRUE
49 | LV_2769-1_0_4_line_49 |  | 42 | 47 | 0.012821 | 0.125 | 0.08 | 261 | 0 | 0.364 | 1 | 1 | cs | TRUE
50 | LV_2769-1_0_4_line_50 |  | 45 | 46 | 0.038512 | 0.125 | 0.08 | 261 | 0 | 0.364 | 1 | 1 | cs | TRUE
51 | LV_2769-1_0_4_line_51 |  | 46 | 50 | 0.034005 | 0.125 | 0.08 | 261 | 0 | 0.364 | 1 | 1 | cs | TRUE
52 | LV_2769-1_0_4_line_52 |  | 47 | 70 | 0.011091 | 0.125 | 0.08 | 261 | 0 | 0.364 | 1 | 1 | cs | TRUE
53 | LV_2769-1_0_4_line_53 |  | 48 | 55 | 0.007217 | 0.125 | 0.08 | 261 | 0 | 0.364 | 1 | 3 | cs | TRUE
54 | LV_2769-1_0_4_line_54 |  | 49 | 54 | 0.016719 | 0.125 | 0.08 | 261 | 0 | 0.364 | 1 | 1 | cs | TRUE
55 | LV_2769-1_0_4_line_55 |  | 52 | 65 | 0.024919 | 0.125 | 0.08 | 261 | 0 | 0.364 | 1 | 1 | cs | TRUE
56 | LV_2769-1_0_4_line_56 |  | 53 | 54 | 0.024998 | 0.125 | 0.08 | 261 | 0 | 0.364 | 1 | 1 | cs | TRUE
57 | LV_2769-1_0_4_line_57 |  | 55 | 56 | 0.031647 | 0.125 | 0.08 | 261 | 0 | 0.364 | 1 | 3 | cs | TRUE
58 | LV_2769-1_0_4_line_58 |  | 56 | 57 | 0.0015376 | 0.125 | 0.08 | 261 | 0 | 0.364 | 1 | 3 | cs | TRUE
59 | LV_2769-1_0_4_line_59 |  | 57 | 58 | 0.0094659 | 0.125 | 0.08 | 261 | 0 | 0.364 | 1 | 1 | cs | TRUE
60 | LV_2769-1_0_4_line_60 |  | 58 | 59 | 0.0026985 | 0.125 | 0.08 | 261 | 0 | 0.364 | 1 | 1 | cs | TRUE
61 | LV_2769-1_0_4_line_61 |  | 59 | 60 | 0.0044271 | 0.125 | 0.08 | 261 | 0 | 0.364 | 1 | 1 | cs | TRUE
62 | LV_2769-1_0_4_line_62 |  | 60 | 61 | 0.013437 | 0.125 | 0.08 | 261 | 0 | 0.364 | 1 | 1 | cs | TRUE
63 | LV_2769-1_0_4_line_63 |  | 61 | 62 | 0.0028875 | 0.125 | 0.08 | 261 | 0 | 0.364 | 1 | 1 | cs | TRUE
64 | LV_2769-1_0_4_line_64 |  | 62 | 63 | 0.017361 | 0.125 | 0.08 | 261 | 0 | 0.364 | 1 | 1 | cs | TRUE
65 | LV_2769-1_0_4_line_65 |  | 64 | 65 | 0.016445 | 0.125 | 0.08 | 261 | 0 | 0.364 | 1 | 1 | cs | TRUE
66 | LV_2769-1_0_4_line_66 |  | 64 | 66 | 0.0044138 | 0.125 | 0.08 | 261 | 0 | 0.364 | 1 | 1 | cs | TRUE
67 | LV_2769-1_0_4_line_67 |  | 65 | 67 | 0.026551 | 0.125 | 0.08 | 261 | 0 | 0.364 | 1 | 1 | cs | TRUE
68 | LV_2769-1_0_4_line_68 |  | 67 | 68 | 0.025589 | 0.125 | 0.08 | 261 | 0 | 0.364 | 1 | 1 | cs | TRUE
69 | LV_2769-1_0_4_line_69 |  | 68 | 69 | 0.0098467 | 0.125 | 0.08 | 261 | 0 | 0.364 | 1 | 1 | cs | TRUE
70 | LV_2769-1_0_4_line_70 |  | 70 | 71 | 0.011566 | 0.125 | 0.08 | 261 | 0 | 0.364 | 1 | 1 | cs | TRUE

## trafo
| name | std_type | hv_bus | lv_bus | sn_mva | vn_hv_kv | vn_lv_kv | vk_percent | vkr_percent | pfe_kw | i0_percent | shift_degree | tap_side | tap_neutral | tap_min | tap_max | tap_step_percent | tap_step_degree | tap_pos | tap_phase_shifter | parallel | df | in_service
0 | LV_2769-1_0_4_trafo_45 | 0.63 MVA 20/0.4 kV | 72 | 57 | 0.63 | 20 | 0.4 | 6 | 1.206 | 1.65 | 0.2619 | 150 | hv | 0 | -2 | 2 | 2.5 | 0 | 0 | FALSE | 1 | 1 | TRUE

## line_geodata
| x0 | y0 | x1 | y1 | x2 | y2 | x3 | y3 | x4 | y4 | x5 | y5 | x6 | y6 | x7 | y7 | x8 | y8 | x9 | y9 | x10 | y10 | x11 | y11 | x12 | y12 | x13 | y13 | x14 | y14 | x15 | y15 | x16 | y16 | x17 | y17 | x18 | y18 | x19 | y19 | x20 | y20 | x21 | y21 | x22 | y22 | x23 | y23 | x24 | y24 | x25 | y25
0 | 2612909.4697 | 1264069.8487 | 2612895.3917 | 1264054.2637
1 | 2612909.4697 | 1264069.8487 | 2612938.6274 | 1264101.8787 | 2612953.4065 | 1264120.9574
2 | 2612953.4065 | 1264120.9574 | 2612966.2652 | 1264122.8089 | 2612974.0131 | 1264130.2866 | 2612980.0176 | 1264135.4193
3 | 2613003.6024 | 1264150.6431 | 2612997.8383 | 1264148.5735 | 2612992.1135 | 1264145.759 | 2612980.0176 | 1264135.4193
4 | 2613053.1791 | 1264191.1242 | 2613055.9889 | 1264187.3277 | 2613066.6497 | 1264171.4847
5 | 2613088.907 | 1264203.8783 | 2613067.2322 | 1264194.2128 | 2613053.1791 | 1264191.1242
6 | 2613053.1791 | 1264191.1242 | 2613043.4728 | 1264204.2305
7 | 2613066.6497 | 1264171.4847 | 2613074.6232 | 1264149.6288
8 | 2613088.907 | 1264203.8783 | 2613086.3665 | 1264215.1202
9 | 2613119.9433 | 1264216.5666 | 2613110.4799 | 1264211.9314 | 2613103.8085 | 1264204.7228 | 2613088.907 | 1264203.8783
10 | 2613043.4728 | 1264204.2305 | 2613028.8202 | 1264224.0157 | 2613025.3086 | 1264228.9759
11 | 2612996.3609 | 1264242.1126 | 2612999.5838 | 1264242.2086 | 2613002.5883 | 1264242.3042 | 2613010.8339 | 1264242.5557
12 | 2613010.8339 | 1264242.5557 | 2613015.6063 | 1264219.428 | 2613022.0875 | 1264220.6986
13 | 2613010.8339 | 1264242.5557 | 2613009.8964 | 1264252.9393
14 | 2612996.3609 | 1264242.1126 | 2612993.8357 | 1264243.2078 | 2612991.7085 | 1264244.8377 | 2612990.5295 | 1264250.1721 | 2612994.1565 | 1264265.2238 | 2612995.9275 | 1264287.2745
15 | 2612991.4176 | 1264233.2401 | 2612996.5061 | 1264234.2408 | 2612996.3609 | 1264242.1126
16 | 2613022.0875 | 1264220.6986 | 2613018.9017 | 1264238.0258 | 2613025.3086 | 1264228.9759
17 | 2613009.1897 | 1264277.5231 | 2613009.244 | 1264260.1644 | 2613009.8964 | 1264252.9393
18 | 2612985.2247 | 1264217.2044 | 2612978.7443 | 1264215.6002
19 | 2612985.2247 | 1264217.2044 | 2612994.1664 | 1264219.4144 | 2612991.4176 | 1264233.2401
20 | 2612985.2247 | 1264217.2044 | 2612991.5427 | 1264189.8104 | 2612995.2712 | 1264175.7088 | 2612997.3571 | 1264168.8976 | 2613000.275 | 1264160.3981 | 2613003.6024 | 1264150.6431
21 | 2612991.4176 | 1264233.2401 | 2612988.5435 | 1264235.4576 | 2612986.2829 | 1264239.5444 | 2612981.5559 | 1264248.8293 | 2612975.1428 | 1264257.7771 | 2612959.3963 | 1264271.53 | 2612952.4533 | 1264274.9412
22 | 2613079.5777 | 1264130.0162 | 2613076.7946 | 1264143.6767 | 2613074.6232 | 1264149.6288
23 | 2612999.8745 | 1264336.4188 | 2612995.9275 | 1264287.2745
24 | 2613121.3813 | 1264380.294 | 2613118.6063 | 1264368.3574 | 2613120.8791 | 1264350.9601
25 | 2613121.3813 | 1264380.294 | 2613137.7969 | 1264377.306 | 2613161.0252 | 1264372.0093 | 2613176.1976 | 1264369.3411
26 | 2613176.1976 | 1264369.3411 | 2613182.1303 | 1264367.2877
27 | 2613134.1191 | 1264232.2643 | 2613134.7768 | 1264237.903 | 2613137.9804 | 1264243.3472
28 | 2613137.9804 | 1264243.3472 | 2613138.6541 | 1264241.792 | 2613145.8703 | 1264237.5495 | 2613159.6935 | 1264238.97 | 2613175.1825 | 1264249.8896 | 2613182.1863 | 1264253.163 | 2613184.1369 | 1264256.5029
29 | 2613134.1191 | 1264232.2643 | 2613128.1106 | 1264235.1975 | 2613123.0924 | 1264236.4428 | 2613120.7211 | 1264234.7771
30 | 2613184.1369 | 1264256.5029 | 2613182.1863 | 1264253.163 | 2613187.5459 | 1264254.1978 | 2613191.508 | 1264253.7396 | 2613195.61 | 1264251.3693 | 2613213.3886 | 1264238.4555 | 2613218.2902 | 1264232.0842
31 | 2613184.1369 | 1264256.5029 | 2613182.7962 | 1264259.9913
32 | 2613184.1369 | 1264256.5029 | 2613192.4343 | 1264260.5464 | 2613212.6179 | 1264263.2709 | 2613220.0634 | 1264264.3215
33 | 2613220.0634 | 1264264.3215 | 2613216.7728 | 1264270.941 | 2613218.5262 | 1264271.5231 | 2613217.7225 | 1264273.9452 | 2613222.8752 | 1264276.5585 | 2613224.6578 | 1264277.5409
34 | 2613220.0634 | 1264264.3215 | 2613226.5817 | 1264265.453
35 | 2613224.6578 | 1264277.5409 | 2613220.5958 | 1264288.6719
36 | 2613192.8109 | 1264362.1396 | 2613196.0515 | 1264367.8396 | 2613202.2928 | 1264378.6832 | 2613206.2869 | 1264380.7491 | 2613210.1008 | 1264382.5811 | 2613212.2296 | 1264383.5976 | 2613214.3595 | 1264384.1583 | 2613218.0561 | 1264384.5557 | 2613221.3184 | 1264383.8402 | 2613225.2924 | 1264381.4363 | 2613228.8309 | 1264378.431 | 2613235.3964 | 1264368.7723 | 2613245.7779 | 1264353.3181 | 2613248.1544 | 1264354.7132 | 2613254.814 | 1264356.9407 | 2613256.2937 | 1264358.6452 | 2613262.1842 | 1264364.6403 | 2613266.6096 | 1264369.1533 | 2613271.6707 | 1264365.551 | 2613276.5174 | 1264366.8627 | 2613289.8848 | 1264376.6327 | 2613290.1147 | 1264378.2565 | 2613300.2575 | 1264385.3063 | 2613304.8142 | 1264388.3409 | 2613309.1963 | 1264381.924 | 2613321.4452 | 1264390.0904
37 | 2613192.8109 | 1264362.1396 | 2613198.3996 | 1264358.2938 | 2613203.334 | 1264354.0908 | 2613208.8898 | 1264348.0656 | 2613213.7419 | 1264340.2266 | 2613217.7146 | 1264331.6406 | 2613220.366 | 1264324.5638 | 2613227.1502 | 1264304.7096 | 2613216.1641 | 1264300.8158
38 | 2613192.8109 | 1264362.1396 | 2613185.5502 | 1264366.104 | 2613182.1303 | 1264367.2877
39 | 2613321.4452 | 1264390.0904 | 2613326.7281 | 1264382.2157
40 | 2613216.1641 | 1264300.8158 | 2613220.5958 | 1264288.6719
41 | 2613218.2902 | 1264232.0842 | 2613223.8608 | 1264229.6282 | 2613228.9055 | 1264227.3715
42 | 2613218.2902 | 1264232.0842 | 2613213.8093 | 1264228.7275 | 2613208.1962 | 1264226.6743
43 | 2613268.0467 | 1264143.9787 | 2613264.6194 | 1264144.3046
44 | 2613268.0467 | 1264143.9787 | 2613252.5631 | 1264194.6792 | 2613248.1323 | 1264204.8431
45 | 2613264.6194 | 1264144.3046 | 2613214.3144 | 1264141.9086
46 | 2613248.1323 | 1264204.8431 | 2613243.6387 | 1264215.1512 | 2613241.4395 | 1264218.3449
47 | 2613119.9433 | 1264216.5666 | 2613116.6004 | 1264223.0303 | 2613116.0241 | 1264228.2438 | 2613118.1223 | 1264232.9517 | 2613120.7211 | 1264234.7771
48 | 2613228.9055 | 1264227.3715 | 2613235.3114 | 1264224.5058 | 2613239.7628 | 1264220.7798 | 2613241.4395 | 1264218.3449
49 | 2613196.1552 | 1264222.2699 | 2613208.1962 | 1264226.6743
50 | 2613119.9433 | 1264216.5666 | 2613126.5004 | 1264214.1572 | 2613132.7073 | 1264213.426 | 2613136.7535 | 1264212.4231 | 2613139.4971 | 1264207.9261 | 2613139.4996 | 1264203.423 | 2613134.2127 | 1264193.3265
51 | 2613134.2127 | 1264193.3265 | 2613143.2732 | 1264186.0749 | 2613149.5531 | 1264172.8463 | 2613150.5898 | 1264165.1595
52 | 2613185.7391 | 1264218.4599 | 2613196.1552 | 1264222.2699
53 | 2613084.7757 | 1264222.1597 | 2613086.3665 | 1264215.1202
54 | 2613009.7479 | 1264294.225 | 2613009.1684 | 1264284.3587 | 2613009.1897 | 1264277.5231
55 | 2612999.8745 | 1264336.4188 | 2612974.881 | 1264336.2196
56 | 2613009.7479 | 1264294.225 | 2613011.2137 | 1264319.1801
57 | 2613084.7757 | 1264222.1597 | 2613077.7998 | 1264253.0283
58 | 2613077.7998 | 1264253.0283 | 2613077.5301 | 1264254.2213 | 2613077.4629 | 1264254.5285
59 | 2613077.4629 | 1264254.5285 | 2613075.4389 | 1264263.7755
60 | 2613074.8619 | 1264266.4116 | 2613075.4389 | 1264263.7755
61 | 2613074.8619 | 1264266.4116 | 2613073.9153 | 1264270.7363
62 | 2613071.0422 | 1264283.8626 | 2613073.9153 | 1264270.7363
63 | 2613071.0422 | 1264283.8626 | 2613070.4248 | 1264286.6833
64 | 2613066.7128 | 1264303.6428 | 2613070.4248 | 1264286.6833
65 | 2612974.881 | 1264336.2196 | 2612974.7814 | 1264319.7746
66 | 2612979.1945 | 1264319.6953 | 2612974.7814 | 1264319.7746
67 | 2612974.881 | 1264336.2196 | 2612948.3308 | 1264336.0103
68 | 2612948.3308 | 1264336.0103 | 2612922.7424 | 1264335.8087
69 | 2612912.896 | 1264335.7311 | 2612922.7424 | 1264335.8087
70 | 2613174.877 | 1264214.4867 | 2613185.7391 | 1264218.4599

## bus_geodata
| x | y | coords
0 | 2612895.3917 | 1264054.2637
1 | 2612909.4697 | 1264069.8487
2 | 2612953.4065 | 1264120.9574
3 | 2612980.0176 | 1264135.4193
4 | 2613053.1791 | 1264191.1242
5 | 2613066.6497 | 1264171.4847
6 | 2613088.907 | 1264203.8783
7 | 2613043.4728 | 1264204.2305
8 | 2613010.8339 | 1264242.5557
9 | 2612996.3609 | 1264242.1126
10 | 2613022.0875 | 1264220.6986
11 | 2613009.8964 | 1264252.9393
12 | 2612985.2247 | 1264217.2044
13 | 2612978.7443 | 1264215.6002
14 | 2612991.4176 | 1264233.2401
15 | 2613003.6024 | 1264150.6431
16 | 2613025.3086 | 1264228.9759
17 | 2613074.6232 | 1264149.6288
18 | 2612952.4533 | 1264274.9412
19 | 2612995.9275 | 1264287.2745
20 | 2613120.8791 | 1264350.9601
21 | 2613121.3813 | 1264380.294
22 | 2613176.1977 | 1264369.3411
23 | 2613137.9804 | 1264243.3472
24 | 2613134.1191 | 1264232.2643
25 | 2613184.1369 | 1264256.5029
26 | 2613220.0634 | 1264264.3215
27 | 2613224.6578 | 1264277.5409
28 | 2613226.5817 | 1264265.453
29 | 2613192.8109 | 1264362.1396
30 | 2613321.4452 | 1264390.0904
31 | 2613216.1641 | 1264300.8158
32 | 2613182.1303 | 1264367.2877
33 | 2613218.2902 | 1264232.0842
34 | 2613182.7962 | 1264259.9913
35 | 2613326.7281 | 1264382.2157
36 | 2613268.0467 | 1264143.9787
37 | 2613264.6194 | 1264144.3046
38 | 2613248.1323 | 1264204.8431
39 | 2613220.5958 | 1264288.6719
40 | 2613120.7211 | 1264234.7771
41 | 2613228.9055 | 1264227.3715
42 | 2613208.1962 | 1264226.6743
43 | 2613214.3144 | 1264141.9086
44 | 2613241.4395 | 1264218.3449
45 | 2613119.9433 | 1264216.5666
46 | 2613134.2127 | 1264193.3265
47 | 2613196.1552 | 1264222.2699
48 | 2613086.3665 | 1264215.1202
49 | 2613009.1897 | 1264277.5231
50 | 2613150.5898 | 1264165.1595
51 | 2613079.5777 | 1264130.0162
52 | 2612999.8745 | 1264336.4188
53 | 2613011.2137 | 1264319.1801
54 | 2613009.7479 | 1264294.225
55 | 2613084.7757 | 1264222.1597
56 | 2613077.7998 | 1264253.0283
57 | 2613077.4629 | 1264254.5285
58 | 2613075.4389 | 1264263.7755
59 | 2613074.8619 | 1264266.4116
60 | 2613073.9153 | 1264270.7363
61 | 2613071.0422 | 1264283.8626
62 | 2613070.4248 | 1264286.6833
63 | 2613066.7128 | 1264303.6428
64 | 2612974.7814 | 1264319.7746
65 | 2612974.881 | 1264336.2196
66 | 2612979.1945 | 1264319.6953
67 | 2612948.3308 | 1264336.0103
68 | 2612922.7424 | 1264335.8087
69 | 2612912.896 | 1264335.7311
70 | 2613185.7391 | 1264218.4599
71 | 2613174.877 | 1264214.4867
72 | 2613066.7128 | 1264303.6428

## line_std_types
| c_nf_per_km | r_ohm_per_km | x_ohm_per_km | max_i_ka | type | q_mm2 | alpha | voltage_rating
NAYY 4x50 SE | 210 | 0.642 | 0.083 | 0.142 | cs | 50 | 0.00403 | LV
NAYY 4x120 SE | 264 | 0.225 | 0.08 | 0.242 | cs | 120 | 0.00403 | LV
NAYY 4x150 SE | 261 | 0.208 | 0.08 | 0.27 | cs | 150 | 0.00403 | LV
NA2XS2Y 1x95 RM/25 12/20 kV | 216 | 0.313 | 0.132 | 0.252 | cs | 95 | 0.00403 | MV
NA2XS2Y 1x185 RM/25 12/20 kV | 273 | 0.161 | 0.117 | 0.362 | cs | 185 | 0.00403 | MV
NA2XS2Y 1x240 RM/25 12/20 kV | 304 | 0.122 | 0.112 | 0.421 | cs | 240 | 0.00403 | MV
NA2XS2Y 1x95 RM/25 6/10 kV | 315 | 0.313 | 0.123 | 0.249 | cs | 95 | 0.00403 | MV
NA2XS2Y 1x185 RM/25 6/10 kV | 406 | 0.161 | 0.11 | 0.358 | cs | 185 | 0.00403 | MV
NA2XS2Y 1x240 RM/25 6/10 kV | 456 | 0.122 | 0.105 | 0.416 | cs | 240 | 0.00403 | MV
NA2XS2Y 1x150 RM/25 12/20 kV | 250 | 0.206 | 0.116 | 0.319 | cs | 150 | 0.00403 | MV
NA2XS2Y 1x120 RM/25 12/20 kV | 230 | 0.253 | 0.119 | 0.283 | cs | 120 | 0.00403 | MV
NA2XS2Y 1x70 RM/25 12/20 kV | 190 | 0.443 | 0.132 | 0.22 | cs | 70 | 0.00403 | MV
NA2XS2Y 1x150 RM/25 6/10 kV | 360 | 0.206 | 0.11 | 0.315 | cs | 150 | 0.00403 | MV
NA2XS2Y 1x120 RM/25 6/10 kV | 340 | 0.253 | 0.113 | 0.28 | cs | 120 | 0.00403 | MV
NA2XS2Y 1x70 RM/25 6/10 kV | 280 | 0.443 | 0.123 | 0.217 | cs | 70 | 0.00403 | MV
N2XS(FL)2Y 1x120 RM/35 64/110 kV | 112 | 0.153 | 0.166 | 0.366 | cs | 120 | 0.00393 | HV
N2XS(FL)2Y 1x185 RM/35 64/110 kV | 125 | 0.099 | 0.156 | 0.457 | cs | 185 | 0.00393 | HV
N2XS(FL)2Y 1x240 RM/35 64/110 kV | 135 | 0.075 | 0.149 | 0.526 | cs | 240 | 0.00393 | HV
N2XS(FL)2Y 1x300 RM/35 64/110 kV | 144 | 0.06 | 0.144 | 0.588 | cs | 300 | 0.00393 | HV
15-AL1/3-ST1A 0.4 | 11 | 1.8769 | 0.35 | 0.105 | ol | 16 | 0.00403 | LV
24-AL1/4-ST1A 0.4 | 11.25 | 1.2012 | 0.335 | 0.14 | ol | 24 | 0.00403 | LV
48-AL1/8-ST1A 0.4 | 12.2 | 0.5939 | 0.3 | 0.21 | ol | 48 | 0.00403 | LV
94-AL1/15-ST1A 0.4 | 13.2 | 0.306 | 0.29 | 0.35 | ol | 94 | 0.00403 | LV
34-AL1/6-ST1A 10.0 | 9.7 | 0.8342 | 0.36 | 0.17 | ol | 34 | 0.00403 | MV
48-AL1/8-ST1A 10.0 | 10.1 | 0.5939 | 0.35 | 0.21 | ol | 48 | 0.00403 | MV
70-AL1/11-ST1A 10.0 | 10.4 | 0.4132 | 0.339 | 0.29 | ol | 70 | 0.00403 | MV
94-AL1/15-ST1A 10.0 | 10.75 | 0.306 | 0.33 | 0.35 | ol | 94 | 0.00403 | MV
122-AL1/20-ST1A 10.0 | 11.1 | 0.2376 | 0.323 | 0.41 | ol | 122 | 0.00403 | MV
149-AL1/24-ST1A 10.0 | 11.25 | 0.194 | 0.315 | 0.47 | ol | 149 | 0.00403 | MV
34-AL1/6-ST1A 20.0 | 9.15 | 0.8342 | 0.382 | 0.17 | ol | 34 | 0.00403 | MV
48-AL1/8-ST1A 20.0 | 9.5 | 0.5939 | 0.372 | 0.21 | ol | 48 | 0.00403 | MV
70-AL1/11-ST1A 20.0 | 9.7 | 0.4132 | 0.36 | 0.29 | ol | 70 | 0.00403 | MV
94-AL1/15-ST1A 20.0 | 10 | 0.306 | 0.35 | 0.35 | ol | 94 | 0.00403 | MV
122-AL1/20-ST1A 20.0 | 10.3 | 0.2376 | 0.344 | 0.41 | ol | 122 | 0.00403 | MV
149-AL1/24-ST1A 20.0 | 10.5 | 0.194 | 0.337 | 0.47 | ol | 149 | 0.00403 | MV
184-AL1/30-ST1A 20.0 | 10.75 | 0.1571 | 0.33 | 0.535 | ol | 184 | 0.00403 | MV
243-AL1/39-ST1A 20.0 | 11 | 0.1188 | 0.32 | 0.645 | ol | 243 | 0.00403 | MV
48-AL1/8-ST1A 110.0 | 8 | 0.5939 | 0.46 | 0.21 | ol | 48 | 0.00403 | HV
70-AL1/11-ST1A 110.0 | 8.4 | 0.4132 | 0.45 | 0.29 | ol | 70 | 0.00403 | HV
94-AL1/15-ST1A 110.0 | 8.65 | 0.306 | 0.44 | 0.35 | ol | 94 | 0.00403 | HV
122-AL1/20-ST1A 110.0 | 8.5 | 0.2376 | 0.43 | 0.41 | ol | 122 | 0.00403 | HV
149-AL1/24-ST1A 110.0 | 8.75 | 0.194 | 0.41 | 0.47 | ol | 149 | 0.00403 | HV
184-AL1/30-ST1A 110.0 | 8.8 | 0.1571 | 0.4 | 0.535 | ol | 184 | 0.00403 | HV
243-AL1/39-ST1A 110.0 | 9 | 0.1188 | 0.39 | 0.645 | ol | 243 | 0.00403 | HV
305-AL1/39-ST1A 110.0 | 9.2 | 0.0949 | 0.38 | 0.74 | ol | 305 | 0.00403 | HV
490-AL1/64-ST1A 110.0 | 9.75 | 0.059 | 0.37 | 0.96 | ol | 490 | 0.00403 | HV
679-AL1/86-ST1A 110.0 | 9.95 | 0.042 | 0.36 | 1.15 | ol | 679 | 0.00403 | HV
490-AL1/64-ST1A 220.0 | 10 | 0.059 | 0.285 | 0.96 | ol | 490 | 0.00403 | HV
679-AL1/86-ST1A 220.0 | 11.7 | 0.042 | 0.275 | 1.15 | ol | 679 | 0.00403 | HV
490-AL1/64-ST1A 380.0 | 11 | 0.059 | 0.253 | 0.96 | ol | 490 | 0.00403 | HV
679-AL1/86-ST1A 380.0 | 14.6 | 0.042 | 0.25 | 1.15 | ol | 679 | 0.00403 | HV

## trafo_std_types
| i0_percent | pfe_kw | vkr_percent | sn_mva | vn_lv_kv | vn_hv_kv | vk_percent | shift_degree | vector_group | tap_side | tap_neutral | tap_min | tap_max | tap_step_degree | tap_step_percent | tap_phase_shifter
160 MVA 380/110 kV | 0.06 | 60 | 0.25 | 160 | 110 | 380 | 12.2 | 0 | Yy0 | hv | 0 | -9 | 9 | 0 | 1.5 | FALSE
100 MVA 220/110 kV | 0.06 | 55 | 0.26 | 100 | 110 | 220 | 12 | 0 | Yy0 | hv | 0 | -9 | 9 | 0 | 1.5 | FALSE
63 MVA 110/20 kV | 0.04 | 22 | 0.32 | 63 | 20 | 110 | 18 | 150 | YNd5 | hv | 0 | -9 | 9 | 0 | 1.5 | FALSE
40 MVA 110/20 kV | 0.05 | 18 | 0.34 | 40 | 20 | 110 | 16.2 | 150 | YNd5 | hv | 0 | -9 | 9 | 0 | 1.5 | FALSE
25 MVA 110/20 kV | 0.07 | 14 | 0.41 | 25 | 20 | 110 | 12 | 150 | YNd5 | hv | 0 | -9 | 9 | 0 | 1.5 | FALSE
63 MVA 110/10 kV | 0.04 | 22 | 0.32 | 63 | 10 | 110 | 18 | 150 | YNd5 | hv | 0 | -9 | 9 | 0 | 1.5 | FALSE
40 MVA 110/10 kV | 0.05 | 18 | 0.34 | 40 | 10 | 110 | 16.2 | 150 | YNd5 | hv | 0 | -9 | 9 | 0 | 1.5 | FALSE
25 MVA 110/10 kV | 0.07 | 14 | 0.41 | 25 | 10 | 110 | 12 | 150 | YNd5 | hv | 0 | -9 | 9 | 0 | 1.5 | FALSE
0.25 MVA 20/0.4 kV | 0.32 | 0.8 | 1.44 | 0.25 | 0.4 | 20 | 6 | 150 | Yzn5 | hv | 0 | -2 | 2 | 0 | 2.5 | FALSE
0.4 MVA 20/0.4 kV | 0.3375 | 1.35 | 1.425 | 0.4 | 0.4 | 20 | 6 | 150 | Dyn5 | hv | 0 | -2 | 2 | 0 | 2.5 | FALSE
0.63 MVA 20/0.4 kV | 0.2619 | 1.65 | 1.206 | 0.63 | 0.4 | 20 | 6 | 150 | Dyn5 | hv | 0 | -2 | 2 | 0 | 2.5 | FALSE
0.25 MVA 10/0.4 kV | 0.24 | 0.6 | 1.2 | 0.25 | 0.4 | 10 | 4 | 150 | Dyn5 | hv | 0 | -2 | 2 | 0 | 2.5 | FALSE
0.4 MVA 10/0.4 kV | 0.2375 | 0.95 | 1.325 | 0.4 | 0.4 | 10 | 4 | 150 | Dyn5 | hv | 0 | -2 | 2 | 0 | 2.5 | FALSE
0.63 MVA 10/0.4 kV | 0.1873 | 1.18 | 1.0794 | 0.63 | 0.4 | 10 | 4 | 150 | Dyn5 | hv | 0 | -2 | 2 | 0 | 2.5 | FALSE

## trafo3w_std_types
| sn_hv_mva | sn_mv_mva | sn_lv_mva | vn_hv_kv | vn_mv_kv | vn_lv_kv | vk_hv_percent | vk_mv_percent | vk_lv_percent | vkr_hv_percent | vkr_mv_percent | vkr_lv_percent | pfe_kw | i0_percent | shift_mv_degree | shift_lv_degree | vector_group | tap_side | tap_neutral | tap_min | tap_max | tap_step_percent
63/25/38 MVA 110/20/10 kV | 63 | 25 | 38 | 110 | 20 | 10 | 10.4 | 10.4 | 10.4 | 0.28 | 0.32 | 0.35 | 35 | 0.89 | 0 | 0 | YN0yn0yn0 | hv | 0 | -10 | 10 | 1.2
63/25/38 MVA 110/10/10 kV | 63 | 25 | 38 | 110 | 10 | 10 | 10.4 | 10.4 | 10.4 | 0.28 | 0.32 | 0.35 | 35 | 0.89 | 0 | 0 | YN0yn0yn0 | hv | 0 | -10 | 10 | 1.2

## fuse_std_types
| fuse_type | i_rated_a | t_avg | t_min | t_total | x_avg | x_min | x_total
HV 100A | HV 100A | 100 | 0 | [10.0, 3.64, 0.854, 0.281, 0.1, 0.0531, 0.022, 0.01] | [10.0, 4.267, 1.21, 0.403, 0.1, 0.058, 0.022, 0.01] | 0 | [300.0, 350.0, 450.0, 550.0, 700.0, 850.0, 1200.0, 1752.0] | [600.0, 700.0, 900.0, 1150.0, 1665.0, 2000.0, 3000.0, 4313.0]
HV 10A | HV 10A | 10 | 0 | [10.0, 1675.0, 0.344, 0.156, 0.1, 0.0417, 0.0171, 0.01] | [10.0, 1.3, 0.3, 0.155, 0.1, 0.0555, 0.023, 0.01] | 0 | [30.0, 32.0, 35.0, 37.0, 39.0, 50.0, 70.0, 88.0] | [60.0, 70.0, 80.0, 87.0, 94.0, 110.0, 150.0, 216.0]
HV 125A | HV 125A | 125 | 0 | [10.0, 1.82, 0.344, 0.1, 0.0467, 0.0269, 0.01] | [10.0, 2.478, 0.426, 0.1, 0.0427, 0.0211, 0.01] | 0 | [375.0, 500.0, 700.0, 925.0, 1200.0, 1500.0, 2341.0] | [750.0, 1000.0, 1500.0, 2200.0, 3000.0, 4000.0, 5765.0]
HV 160A | HV 160A | 160 | 0 | [10.0, 4.15, 1.03, 0.198, 0.1, 0.051, 0.0172, 0.01] | [10.0, 2.3, 0.734, 0.274, 0.1, 0.046, 0.0177, 0.01] | 0 | [480.0, 550.0, 700.0, 1000.0, 1260.0, 1600.0, 2500.0, 3227.0] | [960.0, 1300.0, 1700.0, 2200.0, 2996.0, 4000.0, 6000.0, 7946.0]
HV 16A | HV 16A | 16 | 0 | [10.0, 0.352, 0.164, 0.1, 0.0649, 0.0342, 0.01] | [10.0, 2.34, 0.722, 0.181, 0.1, 0.055, 0.0296, 0.01] | 0 | [48.0, 60.0, 65.0, 71.0, 80.0, 100.0, 162.0] | [96.0, 110.0, 125.0, 150.0, 168.0, 200.0, 250.0, 398.0]
HV 200A | HV 200A | 200 | 0 | [10.0, 4.267, 1.21, 0.403, 0.1, 0.058, 0.022, 0.01] | [10.0, 3.73, 1.654, 0.328, 0.1, 0.0531, 0.019, 0.01] | 0 | [600.0, 700.0, 900.0, 1150.0, 1665.0, 2000.0, 3000.0, 4313.0] | [1200.0, 1500.0, 1800.0, 2700.0, 3960.0, 5000.0, 7500.0, 10620.0]
HV 20A | HV 20A | 20 | 0 | [10.0, 1.3, 0.3, 0.155, 0.1, 0.0555, 0.023, 0.01] | [10.0, 1.3, 0.161, 0.1, 0.0611, 0.0399, 0.0141, 0.01] | 0 | [60.0, 70.0, 80.0, 87.0, 94.0, 110.0, 150.0, 216.0] | [120.0, 150.0, 200.0, 223.0, 260.0, 300.0, 450.0, 532.0]
HV 25A | HV 25A | 25 | 0 | [10.0, 2.512, 0.833, 0.299, 0.1, 0.0372, 0.0223, 0.01] | [10.0, 3.125, 0.597, 0.198, 0.1, 0.0378, 0.022, 0.01] | 0 | [75.0, 82.0, 90.0, 100.0, 124.0, 170.0, 200.0, 289.0] | [150.0, 170.0, 210.0, 250.0, 294.0, 400.0, 500.0, 711.0]
HV 31.5A | HV 31.5A | 31.5 | 0 | [10.0, 2.34, 0.722, 0.181, 0.1, 0.055, 0.0296, 0.01] | [10.0, 2.84, 0.368, 0.164, 0.1, 0.0621, 0.0378, 0.0195, 0.01] | 0 | [95.0, 110.0, 125.0, 150.0, 165.0, 200.0, 250.0, 390.0] | [189.0, 220.0, 300.0, 350.0, 393.0, 450.0, 530.0, 700.0, 960.0]
HV 40A | HV 40A | 40 | 0 | [10.0, 1.3, 0.161, 0.1, 0.0611, 0.0399, 0.0141, 0.01] | [10.0, 2.05, 0.369, 0.198, 0.1, 0.051, 0.0298, 0.01] | 0 | [120.0, 150.0, 200.0, 223.0, 260.0, 300.0, 450.0, 532.0] | [240.0, 300.0, 400.0, 450.0, 530.0, 650.0, 800.0, 1311.0]
HV 50A | HV 50A | 50 | 0 | [10.0, 3.215, 0.597, 0.198, 0.1, 0.0378, 0.022, 0.01] | [10.0, 3.64, 0.854, 0.281, 0.1, 0.0531, 0.022, 0.01] | 0 | [150.0, 170.0, 210.0, 250.0, 294.0, 400.0, 500.0, 711.0] | [300.0, 350.0, 450.0, 550.0, 700.0, 850.0, 1200.0, 1752.0]
HV 6.3A | HV 6.3A | 6.3 | 0 | [10.0, 1.39, 0.344, 0.168, 0.1, 0.056, 0.0263, 0.01] | [10.0, 1.711, 0.516, 0.198, 0.1, 0.0634, 0.0303, 0.01] | 0 | [19.0, 19.5, 20.4, 20.8, 22.0, 25.0, 32.0, 48.0] | [38.0, 40.0, 43.0, 48.0, 53.0, 60.0, 75.0, 118.0]
HV 63A | HV 63A | 63 | 0 | [10.0, 2.84, 0.368, 0.164, 0.1, 0.0621, 0.0378, 0.0195, 0.01] | [10.0, 1.82, 0.344, 0.1, 0.0467, 0.0269, 0.01] | 0 | [189.0, 220.0, 300.0, 350.0, 393.0, 450.0, 530.0, 700.0, 961.0] | [378.0, 500.0, 700.0, 934.0, 1200.0, 1500.0, 2366.0]
HV 80A | HV 80A | 80 | 0 | [10.0, 2.05, 0.369, 0.198, 0.1, 0.051, 0.0298, 0.01] | [10.0, 4.15, 1.03, 0.198, 0.1, 0.051, 0.0172, 0.01] | 0 | [240.0, 300.0, 400.0, 450.0, 530.0, 650.0, 800.0, 1311.0] | [480.0, 550.0, 700.0, 1000.0, 1260.0, 1600.0, 2500.0, 3227.0]
Siemens NH-1-100 | Siemens NH-1-100 | 100 | [5400.0, 2000.0, 400.0, 20.0, 1.0, 0.2, 0.012, 0.004] | 0 | 0 | [150.0, 190.0, 250.0, 430.0, 900.0, 1250.0, 2700.0, 3600.0] | 0 | 0
Siemens NH-1-125 | Siemens NH-1-125 | 125 | [4800.0, 120.0, 7.0, 0.1, 0.004] | 0 | 0 | [180.0, 400.0, 740.0, 2000.0, 4250.0] | 0 | 0
Siemens NH-1-16 | Siemens NH-1-16 | 16 | [4000.0, 400.0, 2.0, 0.1, 0.04, 0.01] | 0 | 0 | [26.0, 35.0, 75.0, 150.0, 200.0, 300.0] | 0 | 0
Siemens NH-1-160 | Siemens NH-1-160 | 160 | [4800.0, 120.0, 7.0, 0.1, 0.004] | 0 | 0 | [210.0, 500.0, 900.0, 2300.0, 5000.0] | 0 | 0
Siemens NH-1-25 | Siemens NH-1-25 | 25 | [4000.0, 1000.0, 10.0, 0.2, 0.02, 0.01] | 0 | 0 | [40.0, 50.0, 100.0, 210.0, 400.0, 500.0] | 0 | 0
Siemens NH-1-50 | Siemens NH-1-50 | 50 | [4000.0, 40.0, 4.0, 1.0, 0.02, 0.01] | 0 | 0 | [86.0, 200.0, 300.0, 400.0, 1000.0, 1280.0] | 0 | 0
Siemens NH-1-63 | Siemens NH-1-63 | 63 | [4000.0, 100.0, 10.0, 2.0, 0.04, 0.01] | 0 | 0 | [100.0, 200.0, 300.0, 400.0, 1000.0, 1500.0] | 0 | 0
Siemens NH-1-80 | Siemens NH-1-80 | 80 | [4800.0, 120.0, 7.0, 0.1, 0.01] | 0 | 0 | [150.58, 250.0, 450.0, 1150.0, 2470.0] | 0 | 0
Siemens NH-2-1000 | Siemens NH-2-1000 | 1000 | [4800.0, 120.0, 7.0, 0.1, 0.004] | 0 | 0 | [1900.0, 3500.0, 8400.0, 24000.0, 52000.0] | 0 | 0
Siemens NH-2-200 | Siemens NH-2-200 | 200 | [4800.0, 120.0, 7.0, 0.1, 0.004] | 0 | 0 | [280.0, 650.0, 1200.0, 3000.0, 7000.0] | 0 | 0
Siemens NH-2-224 | Siemens NH-2-224 | 224 | [4800.0, 120.0, 7.0, 0.2, 0.04, 0.004] | 0 | 0 | [400.0, 750.0, 1453.0, 3025.0, 4315.0, 7600.0] | 0 | 0
Siemens NH-2-250 | Siemens NH-2-250 | 250 | [4800.0, 120.0, 7.0, 0.1, 0.004] | 0 | 0 | [450.0, 800.0, 1650.0, 4000.0, 8500.0] | 0 | 0
Siemens NH-2-315 | Siemens NH-2-315 | 315 | [4800.0, 120.0, 7.0, 0.1, 0.004] | 0 | 0 | [550.0, 920.0, 1900.0, 5000.0, 11000.0] | 0 | 0
Siemens NH-2-355 | Siemens NH-2-355 | 355 | [4800.0, 120.0, 6.0, 0.1, 0.004] | 0 | 0 | [650.0, 1116.27, 2350.0, 5840.0, 12790.0] | 0 | 0
Siemens NH-2-400 | Siemens NH-2-400 | 400 | [4800.0, 120.0, 7.0, 0.1, 0.004] | 0 | 0 | [720.0, 1350.0, 2800.0, 6500.0, 15000.0] | 0 | 0
Siemens NH-2-425 | Siemens NH-2-425 | 425 | [4800.0, 120.0, 7.0, 0.1, 0.004] | 0 | 0 | [850.0, 1500.0, 3050.0, 7500.0, 16500.0] | 0 | 0
Siemens NH-2-630 | Siemens NH-2-630 | 630 | [4800.0, 120.0, 7.0, 0.1, 0.004] | 0 | 0 | [1200.0, 2000.0, 4800.0, 12000.0, 26000.0] | 0 | 0

## dtypes
| element | column | dtype
0 | bus | name | object
1 | bus | vn_kv | float64
2 | bus | type | object
3 | bus | zone | object
4 | bus | in_service | bool
5 | load | name | object
6 | load | bus | uint32
7 | load | p_mw | float64
8 | load | q_mvar | float64
9 | load | const_z_percent | float64
10 | load | const_i_percent | float64
11 | load | sn_mva | float64
12 | load | scaling | float64
13 | load | in_service | bool
14 | load | type | object
15 | ext_grid | name | object
16 | ext_grid | bus | uint32
17 | ext_grid | vm_pu | float64
18 | ext_grid | va_degree | float64
19 | ext_grid | slack_weight | float64
20 | ext_grid | in_service | bool
21 | line | name | object
22 | line | std_type | object
23 | line | from_bus | uint32
24 | line | to_bus | uint32
25 | line | length_km | float64
26 | line | r_ohm_per_km | float64
27 | line | x_ohm_per_km | float64
28 | line | c_nf_per_km | float64
29 | line | g_us_per_km | float64
30 | line | max_i_ka | float64
31 | line | df | float64
32 | line | parallel | uint32
33 | line | type | object
34 | line | in_service | bool
35 | trafo | name | object
36 | trafo | std_type | object
37 | trafo | hv_bus | uint32
38 | trafo | lv_bus | uint32
39 | trafo | sn_mva | float64
40 | trafo | vn_hv_kv | float64
41 | trafo | vn_lv_kv | float64
42 | trafo | vk_percent | float64
43 | trafo | vkr_percent | float64
44 | trafo | pfe_kw | float64
45 | trafo | i0_percent | float64
46 | trafo | shift_degree | float64
47 | trafo | tap_side | object
48 | trafo | tap_neutral | int32
49 | trafo | tap_min | int32
50 | trafo | tap_max | int32
51 | trafo | tap_step_percent | float64
52 | trafo | tap_step_degree | float64
53 | trafo | tap_pos | int32
54 | trafo | tap_phase_shifter | bool
55 | trafo | parallel | uint32
56 | trafo | df | float64
57 | trafo | in_service | bool
58 | line_geodata | coords | object
59 | bus_geodata | x | float64
60 | bus_geodata | y | float64
61 | bus_geodata | coords | object

## parameters
| version | format_version | converged | OPF_converged | name | f_hz | sn_mva
0 | 2.14.6 | 2.14.0 | FALSE | FALSE |  | 50 | 1