## bus
| name | vn_kv | type | zone | in_service
0 | bus_LV_2769-27_0_5_node_0 | 0.4 | n |  | TRUE
1 | bus_LV_2769-27_0_5_node_1 | 0.4 | n |  | TRUE
2 | bus_LV_2769-27_0_5_node_2 | 0.4 | n |  | TRUE
3 | bus_LV_2769-27_0_5_node_3 | 0.4 | n |  | TRUE
4 | bus_LV_2769-27_0_5_node_4 | 0.4 | n |  | TRUE
5 | bus_LV_2769-27_0_5_node_5 | 0.4 | n |  | TRUE
6 | bus_LV_2769-27_0_5_node_6 | 0.4 | n |  | TRUE
7 | bus_LV_2769-27_0_5_node_7 | 0.4 | n |  | TRUE
8 | bus_LV_2769-27_0_5_node_8 | 0.4 | n |  | TRUE
9 | bus_LV_2769-27_0_5_node_83 | 0.4 | n |  | TRUE
10 | bus_LV_2769-27_0_5_node_82 | 0.4 | n |  | TRUE
11 | bus_LV_2769-27_0_5_node_80 | 0.4 | n |  | TRUE
12 | bus_LV_2769-27_0_5_node_81 | 0.4 | n |  | TRUE
13 | bus_LV_2769-27_0_5_node_77 | 0.4 | n |  | TRUE
14 | bus_LV_2769-27_0_5_node_9 | 0.4 | n |  | TRUE
15 | bus_LV_2769-27_0_5_node_10 | 0.4 | n |  | TRUE
16 | bus_LV_2769-27_0_5_node_11 | 0.4 | n |  | TRUE
17 | bus_LV_2769-27_0_5_node_12 | 0.4 | n |  | TRUE
18 | bus_LV_2769-27_0_5_node_13 | 0.4 | n |  | TRUE
19 | bus_LV_2769-27_0_5_node_14 | 0.4 | n |  | TRUE
20 | bus_LV_2769-27_0_5_node_16 | 0.4 | n |  | TRUE
21 | bus_LV_2769-27_0_5_node_17 | 0.4 | n |  | TRUE
22 | bus_LV_2769-27_0_5_node_79 | 0.4 | n |  | TRUE
23 | bus_LV_2769-27_0_5_node_92 | 0.4 | n |  | TRUE
24 | bus_LV_2769-27_0_5_node_18 | 0.4 | n |  | TRUE
25 | bus_LV_2769-27_0_5_node_20 | 0.4 | n |  | TRUE
26 | bus_LV_2769-27_0_5_node_21 | 0.4 | n |  | TRUE
27 | bus_LV_2769-27_0_5_node_22 | 0.4 | n |  | TRUE
28 | bus_LV_2769-27_0_5_node_76 | 0.4 | n |  | TRUE
29 | bus_LV_2769-27_0_5_node_93 | 0.4 | n |  | TRUE
30 | bus_LV_2769-27_0_5_node_60 | 0.4 | n |  | TRUE
31 | bus_LV_2769-27_0_5_node_59 | 0.4 | n |  | TRUE
32 | bus_LV_2769-27_0_5_node_23 | 0.4 | n |  | TRUE
33 | bus_LV_2769-27_0_5_node_24 | 0.4 | n |  | TRUE
34 | bus_LV_2769-27_0_5_node_25 | 0.4 | n |  | TRUE
35 | bus_LV_2769-27_0_5_node_26 | 0.4 | n |  | TRUE
36 | bus_LV_2769-27_0_5_node_27 | 0.4 | n |  | TRUE
37 | bus_LV_2769-27_0_5_node_28 | 0.4 | n |  | TRUE
38 | bus_LV_2769-27_0_5_node_29 | 0.4 | n |  | TRUE
39 | bus_LV_2769-27_0_5_node_30 | 0.4 | n |  | TRUE
40 | bus_LV_2769-27_0_5_node_36 | 0.4 | n |  | TRUE
41 | bus_LV_2769-27_0_5_node_32 | 0.4 | n |  | TRUE
42 | bus_LV_2769-27_0_5_node_46 | 0.4 | n |  | TRUE
43 | bus_LV_2769-27_0_5_node_38 | 0.4 | n |  | TRUE
44 | bus_LV_2769-27_0_5_node_53 | 0.4 | n |  | TRUE
45 | bus_LV_2769-27_0_5_node_31 | 0.4 | n |  | TRUE
46 | bus_LV_2769-27_0_5_node_44 | 0.4 | n |  | TRUE
47 | bus_LV_2769-27_0_5_node_37 | 0.4 | n |  | TRUE
48 | bus_LV_2769-27_0_5_node_40 | 0.4 | n |  | TRUE
49 | bus_LV_2769-27_0_5_node_39 | 0.4 | n |  | TRUE
50 | bus_LV_2769-27_0_5_node_45 | 0.4 | n |  | TRUE
51 | bus_LV_2769-27_0_5_node_43 | 0.4 | n |  | TRUE
52 | bus_LV_2769-27_0_5_node_56 | 0.4 | n |  | TRUE
53 | bus_LV_2769-27_0_5_node_41 | 0.4 | n |  | TRUE
54 | bus_LV_2769-27_0_5_node_42 | 0.4 | n |  | TRUE
55 | bus_LV_2769-27_0_5_node_47 | 0.4 | n |  | TRUE
56 | bus_LV_2769-27_0_5_node_48 | 0.4 | n |  | TRUE
57 | bus_LV_2769-27_0_5_node_49 | 0.4 | n |  | TRUE
58 | bus_LV_2769-27_0_5_node_62 | 0.4 | n |  | TRUE
59 | bus_LV_2769-27_0_5_node_61 | 0.4 | n |  | TRUE
60 | bus_LV_2769-27_0_5_node_50 | 0.4 | n |  | TRUE
61 | bus_LV_2769-27_0_5_node_51 | 0.4 | n |  | TRUE
62 | bus_LV_2769-27_0_5_node_64 | 0.4 | n |  | TRUE
63 | bus_LV_2769-27_0_5_node_67 | 0.4 | n |  | TRUE
64 | bus_LV_2769-27_0_5_node_65 | 0.4 | n |  | TRUE
65 | bus_LV_2769-27_0_5_node_68 | 0.4 | n |  | TRUE
66 | bus_LV_2769-27_0_5_node_66 | 0.4 | n |  | TRUE
67 | bus_LV_2769-27_0_5_node_54 | 0.4 | n |  | TRUE
68 | bus_LV_2769-27_0_5_node_55 | 0.4 | n |  | TRUE
69 | bus_LV_2769-27_0_5_node_57 | 0.4 | n |  | TRUE
70 | bus_LV_2769-27_0_5_node_58 | 0.4 | n |  | TRUE
71 | bus_LV_2769-27_0_5_node_63 | 0.4 | n |  | TRUE
72 | bus_LV_2769-27_0_5_node_89 | 0.4 | n |  | TRUE
73 | bus_LV_2769-27_0_5_node_90 | 0.4 | n |  | TRUE
74 | bus_LV_2769-27_0_5_node_84 | 0.4 | n |  | TRUE
75 | bus_LV_2769-27_0_5_node_95 | 0.4 | n |  | TRUE
76 | bus_LV_2769-27_0_5_node_91 | 0.4 | n |  | TRUE
77 | bus_LV_2769-27_0_5_node_94 | 0.4 | n |  | TRUE
78 | bus_LV_2769-27_0_5_node_69 | 0.4 | n |  | TRUE
79 | bus_LV_2769-27_0_5_node_70 | 0.4 | n |  | TRUE
80 | bus_LV_2769-27_0_5_node_96 | 0.4 | n |  | TRUE
81 | bus_LV_2769-27_0_5_node_97 | 0.4 | n |  | TRUE
82 | bus_LV_2769-27_0_5_node_88 | 0.4 | n |  | TRUE
83 | bus_LV_2769-27_0_5_node_87 | 0.4 | n |  | TRUE
84 | bus_LV_2769-27_0_5_node_72 | 0.4 | n |  | TRUE
85 | bus_LV_2769-27_0_5_node_73 | 0.4 | n |  | TRUE
86 | bus_LV_2769-27_0_5_node_74 | 0.4 | n |  | TRUE
87 | bus_LV_2769-27_0_5_node_75 | 0.4 | n |  | TRUE
88 | bus_LV_2769-27_0_5_node_78 | 0.4 | n |  | TRUE
89 | bus_LV_2769-27_0_5_node_85 | 0.4 | n |  | TRUE
90 | bus_LV_2769-27_0_5_node_86 | 0.4 | n |  | TRUE
91 | bus_MV_574_0_node_116 | 20 | n |  | TRUE

## load
| name | bus | p_mw | q_mvar | const_z_percent | const_i_percent | sn_mva | scaling | in_service | type
0 | LV_2769-27_0_5_load_0 | 0 | 0.0038723 | 0.0009705 | 0 | 0 |  | 1 | TRUE | wye
1 | LV_2769-27_0_5_load_3 | 3 | 0.0018255 | 0.00045752 | 0 | 0 |  | 1 | TRUE | wye
2 | LV_2769-27_0_5_load_6 | 6 | 0.0014485 | 0.00036302 | 0 | 0 |  | 1 | TRUE | wye
3 | LV_2769-27_0_5_load_7 | 7 | 0.0025057 | 0.00062799 | 0 | 0 |  | 1 | TRUE | wye
4 | LV_2769-27_0_5_load_8 | 8 | 0.0012557 | 0.0003147 | 0 | 0 |  | 1 | TRUE | wye
5 | LV_2769-27_0_5_load_83 | 9 | 0.0022854 | 0.00057277 | 0 | 0 |  | 1 | TRUE | wye
6 | LV_2769-27_0_5_load_82 | 10 | 0.0012984 | 0.0003254 | 0 | 0 |  | 1 | TRUE | wye
7 | LV_2769-27_0_5_load_81 | 12 | 0.0013453 | 0.00033716 | 0 | 0 |  | 1 | TRUE | wye
8 | LV_2769-27_0_5_load_9 | 14 | 0.0093355 | 0.0023397 | 0 | 0 |  | 1 | TRUE | wye
9 | LV_2769-27_0_5_load_10 | 15 | 0.0077196 | 0.0019347 | 0 | 0 |  | 1 | TRUE | wye
10 | LV_2769-27_0_5_load_12 | 17 | 0.0082527 | 0.0020683 | 0 | 0 |  | 1 | TRUE | wye
11 | LV_2769-27_0_5_load_13 | 18 | 0.010281 | 0.0025766 | 0 | 0 |  | 1 | TRUE | wye
12 | LV_2769-27_0_5_load_14 | 19 | 0.020483 | 0.0051334 | 0 | 0 |  | 1 | TRUE | wye
13 | LV_2769-27_0_5_load_16 | 20 | 0.0023199 | 0.00058143 | 0 | 0 |  | 1 | TRUE | wye
14 | LV_2769-27_0_5_load_17 | 21 | 0.001277 | 0.00032004 | 0 | 0 |  | 1 | TRUE | wye
15 | LV_2769-27_0_5_load_79 | 22 | 0.016902 | 0.004236 | 0 | 0 |  | 1 | TRUE | wye
16 | LV_2769-27_0_5_load_20 | 25 | 0.0082734 | 0.0020735 | 0 | 0 |  | 1 | TRUE | wye
17 | LV_2769-27_0_5_load_21 | 26 | 0.010537 | 0.0026409 | 0 | 0 |  | 1 | TRUE | wye
18 | LV_2769-27_0_5_load_22 | 27 | 0.0063878 | 0.0016009 | 0 | 0 |  | 1 | TRUE | wye
19 | LV_2769-27_0_5_load_93 | 29 | 0.0066169 | 0.0016583 | 0 | 0 |  | 1 | TRUE | wye
20 | LV_2769-27_0_5_load_60 | 30 | 0.0020557 | 0.00051521 | 0 | 0 |  | 1 | TRUE | wye
21 | LV_2769-27_0_5_load_59 | 31 | 0.0022304 | 0.000559 | 0 | 0 |  | 1 | TRUE | wye
22 | LV_2769-27_0_5_load_23 | 32 | 0.0047505 | 0.0011906 | 0 | 0 |  | 1 | TRUE | wye
23 | LV_2769-27_0_5_load_24 | 33 | 0.0020501 | 0.00051381 | 0 | 0 |  | 1 | TRUE | wye
24 | LV_2769-27_0_5_load_25 | 34 | 0.0024336 | 0.00060991 | 0 | 0 |  | 1 | TRUE | wye
25 | LV_2769-27_0_5_load_26 | 35 | 0.001953 | 0.00048947 | 0 | 0 |  | 1 | TRUE | wye
26 | LV_2769-27_0_5_load_29 | 38 | 0.012087 | 0.0030294 | 0 | 0 |  | 1 | TRUE | wye
27 | LV_2769-27_0_5_load_30 | 39 | 0.0038449 | 0.00096363 | 0 | 0 |  | 1 | TRUE | wye
28 | LV_2769-27_0_5_load_36 | 40 | 0.0017874 | 0.00044796 | 0 | 0 |  | 1 | TRUE | wye
29 | LV_2769-27_0_5_load_32 | 41 | 0.00067731 | 0.00016975 | 0 | 0 |  | 1 | TRUE | wye
30 | LV_2769-27_0_5_load_46 | 42 | 0.009377 | 0.0023501 | 0 | 0 |  | 1 | TRUE | wye
31 | LV_2769-27_0_5_load_38 | 43 | 0.003652 | 0.00091528 | 0 | 0 |  | 1 | TRUE | wye
32 | LV_2769-27_0_5_load_53 | 44 | 0.00095089 | 0.00023832 | 0 | 0 |  | 1 | TRUE | wye
33 | LV_2769-27_0_5_load_31 | 45 | 0.0052013 | 0.0013036 | 0 | 0 |  | 1 | TRUE | wye
34 | LV_2769-27_0_5_load_37 | 47 | 0.0034932 | 0.00087547 | 0 | 0 |  | 1 | TRUE | wye
35 | LV_2769-27_0_5_load_40 | 48 | 0.0051332 | 0.0012865 | 0 | 0 |  | 1 | TRUE | wye
36 | LV_2769-27_0_5_load_39 | 49 | 0.0035124 | 0.00088029 | 0 | 0 |  | 1 | TRUE | wye
37 | LV_2769-27_0_5_load_45 | 50 | 0.0033812 | 0.00084741 | 0 | 0 |  | 1 | TRUE | wye
38 | LV_2769-27_0_5_load_43 | 51 | 0.003376 | 0.00084611 | 0 | 0 |  | 1 | TRUE | wye
39 | LV_2769-27_0_5_load_56 | 52 | 0.0015596 | 0.00039087 | 0 | 0 |  | 1 | TRUE | wye
40 | LV_2769-27_0_5_load_41 | 53 | 0.0033812 | 0.00084741 | 0 | 0 |  | 1 | TRUE | wye
41 | LV_2769-27_0_5_load_42 | 54 | 0.0054552 | 0.0013672 | 0 | 0 |  | 1 | TRUE | wye
42 | LV_2769-27_0_5_load_47 | 55 | 0.011309 | 0.0028343 | 0 | 0 |  | 1 | TRUE | wye
43 | LV_2769-27_0_5_load_61 | 59 | 0.0013865 | 0.00034748 | 0 | 0 |  | 1 | TRUE | wye
44 | LV_2769-27_0_5_load_50 | 60 | 0.00062188 | 0.00015586 | 0 | 0 |  | 1 | TRUE | wye
45 | LV_2769-27_0_5_load_64 | 62 | 0.0031658 | 0.00079342 | 0 | 0 |  | 1 | TRUE | wye
46 | LV_2769-27_0_5_load_67 | 63 | 0.0015369 | 0.00038518 | 0 | 0 |  | 1 | TRUE | wye
47 | LV_2769-27_0_5_load_65 | 64 | 0.0017769 | 0.00044534 | 0 | 0 |  | 1 | TRUE | wye
48 | LV_2769-27_0_5_load_68 | 65 | 0.0020073 | 0.00050308 | 0 | 0 |  | 1 | TRUE | wye
49 | LV_2769-27_0_5_load_66 | 66 | 0.0047607 | 0.0011931 | 0 | 0 |  | 1 | TRUE | wye
50 | LV_2769-27_0_5_load_54 | 67 | 0.00066712 | 0.0001672 | 0 | 0 |  | 1 | TRUE | wye
51 | LV_2769-27_0_5_load_55 | 68 | 0.0009629 | 0.00024133 | 0 | 0 |  | 1 | TRUE | wye
52 | LV_2769-27_0_5_load_57 | 69 | 0.00061186 | 0.00015335 | 0 | 0 |  | 1 | TRUE | wye
53 | LV_2769-27_0_5_load_58 | 70 | 0.0006642 | 0.00016646 | 0 | 0 |  | 1 | TRUE | wye
54 | LV_2769-27_0_5_load_89 | 72 | 0.0049875 | 0.00125 | 0 | 0 |  | 1 | TRUE | wye
55 | LV_2769-27_0_5_load_90 | 73 | 0.019079 | 0.0047817 | 0 | 0 |  | 1 | TRUE | wye
56 | LV_2769-27_0_5_load_84 | 74 | 0.0027657 | 0.00069314 | 0 | 0 |  | 1 | TRUE | wye
57 | LV_2769-27_0_5_load_95 | 75 | 0.015852 | 0.0039728 | 0 | 0 |  | 1 | TRUE | wye
58 | LV_2769-27_0_5_load_91 | 76 | 0.0042892 | 0.001075 | 0 | 0 |  | 1 | TRUE | wye
59 | LV_2769-27_0_5_load_70 | 79 | 0.0061736 | 0.0015473 | 0 | 0 |  | 1 | TRUE | wye
60 | LV_2769-27_0_5_load_96 | 80 | 0.0021822 | 0.0005469 | 0 | 0 |  | 1 | TRUE | wye
61 | LV_2769-27_0_5_load_97 | 81 | 0.0012386 | 0.00031043 | 0 | 0 |  | 1 | TRUE | wye
62 | LV_2769-27_0_5_load_87 | 83 | 0.01378 | 0.0034536 | 0 | 0 |  | 1 | TRUE | wye
63 | LV_2769-27_0_5_load_72 | 84 | 0.0048418 | 0.0012135 | 0 | 0 |  | 1 | TRUE | wye
64 | LV_2769-27_0_5_load_73 | 85 | 0.0013628 | 0.00034155 | 0 | 0 |  | 1 | TRUE | wye
65 | LV_2769-27_0_5_load_74 | 86 | 0.012728 | 0.0031899 | 0 | 0 |  | 1 | TRUE | wye
66 | LV_2769-27_0_5_load_75 | 87 | 0.0013043 | 0.00032689 | 0 | 0 |  | 1 | TRUE | wye
67 | LV_2769-27_0_5_load_85 | 89 | 0.012726 | 0.0031893 | 0 | 0 |  | 1 | TRUE | wye
68 | LV_2769-27_0_5_load_86 | 90 | 0.020825 | 0.0052192 | 0 | 0 |  | 1 | TRUE | wye

## ext_grid
| name | bus | vm_pu | va_degree | slack_weight | in_service
0 |  | 71 | 1 | 0 | 1 | TRUE

## line
| name | std_type | from_bus | to_bus | length_km | r_ohm_per_km | x_ohm_per_km | c_nf_per_km | g_us_per_km | max_i_ka | df | parallel | type | in_service
0 | LV_2769-27_0_5_line_0 |  | 0 | 1 | 0.027879 | 0.125 | 0.08 | 261 | 0 | 0.364 | 1 | 1 | cs | TRUE
1 | LV_2769-27_0_5_line_1 |  | 0 | 2 | 0.034672 | 0.125 | 0.08 | 261 | 0 | 0.364 | 1 | 1 | cs | TRUE
2 | LV_2769-27_0_5_line_2 |  | 1 | 3 | 0.021126 | 0.125 | 0.08 | 261 | 0 | 0.364 | 1 | 1 | cs | TRUE
3 | LV_2769-27_0_5_line_3 |  | 1 | 4 | 0.021084 | 0.125 | 0.08 | 261 | 0 | 0.364 | 1 | 1 | cs | TRUE
4 | LV_2769-27_0_5_line_4 |  | 2 | 5 | 0.047424 | 0.125 | 0.08 | 261 | 0 | 0.364 | 1 | 1 | cs | TRUE
5 | LV_2769-27_0_5_line_5 |  | 3 | 6 | 0.021609 | 0.125 | 0.08 | 261 | 0 | 0.364 | 1 | 1 | cs | TRUE
6 | LV_2769-27_0_5_line_6 |  | 4 | 7 | 0.019002 | 0.125 | 0.08 | 261 | 0 | 0.364 | 1 | 1 | cs | TRUE
7 | LV_2769-27_0_5_line_7 |  | 5 | 8 | 0.007663 | 0.125 | 0.08 | 261 | 0 | 0.364 | 1 | 1 | cs | TRUE
8 | LV_2769-27_0_5_line_8 |  | 6 | 9 | 0.0021261 | 0.125 | 0.08 | 261 | 0 | 0.364 | 1 | 1 | cs | TRUE
9 | LV_2769-27_0_5_line_9 |  | 9 | 10 | 0.020297 | 0.125 | 0.08 | 261 | 0 | 0.364 | 1 | 1 | cs | TRUE
10 | LV_2769-27_0_5_line_10 |  | 10 | 12 | 0.013659 | 0.125 | 0.08 | 261 | 0 | 0.364 | 1 | 1 | cs | TRUE
11 | LV_2769-27_0_5_line_11 |  | 11 | 12 | 0.020102 | 0.125 | 0.08 | 261 | 0 | 0.364 | 1 | 1 | cs | TRUE
12 | LV_2769-27_0_5_line_12 |  | 11 | 13 | 0.022692 | 0.125 | 0.08 | 261 | 0 | 0.364 | 1 | 1 | cs | TRUE
13 | LV_2769-27_0_5_line_13 |  | 13 | 87 | 0.011293 | 0.125 | 0.08 | 261 | 0 | 0.364 | 1 | 1 | cs | TRUE
14 | LV_2769-27_0_5_line_14 |  | 14 | 15 | 0.012513 | 0.125 | 0.08 | 261 | 0 | 0.364 | 1 | 1 | cs | TRUE
15 | LV_2769-27_0_5_line_15 |  | 14 | 16 | 0.018245 | 0.125 | 0.08 | 261 | 0 | 0.364 | 1 | 1 | cs | TRUE
16 | LV_2769-27_0_5_line_16 |  | 15 | 17 | 0.012961 | 0.125 | 0.08 | 261 | 0 | 0.364 | 1 | 1 | cs | TRUE
17 | LV_2769-27_0_5_line_17 |  | 16 | 18 | 0.019869 | 0.125 | 0.08 | 261 | 0 | 0.364 | 1 | 3 | cs | TRUE
18 | LV_2769-27_0_5_line_18 |  | 16 | 19 | 0.018459 | 0.125 | 0.08 | 261 | 0 | 0.364 | 1 | 3 | cs | TRUE
19 | LV_2769-27_0_5_line_19 |  | 18 | 20 | 0.0015608 | 0.125 | 0.08 | 261 | 0 | 0.364 | 1 | 3 | cs | TRUE
20 | LV_2769-27_0_5_line_20 |  | 19 | 21 | 0.018276 | 0.125 | 0.08 | 261 | 0 | 0.364 | 1 | 3 | cs | TRUE
21 | LV_2769-27_0_5_line_21 |  | 20 | 22 | 0.016447 | 0.125 | 0.08 | 261 | 0 | 0.364 | 1 | 3 | cs | TRUE
22 | LV_2769-27_0_5_line_22 |  | 21 | 23 | 0.0080427 | 0.125 | 0.08 | 261 | 0 | 0.364 | 1 | 3 | cs | TRUE
23 | LV_2769-27_0_5_line_23 |  | 22 | 28 | 0.016768 | 0.125 | 0.08 | 261 | 0 | 0.364 | 1 | 3 | cs | TRUE
24 | LV_2769-27_0_5_line_24 |  | 23 | 29 | 0.010255 | 0.125 | 0.08 | 261 | 0 | 0.364 | 1 | 3 | cs | TRUE
25 | LV_2769-27_0_5_line_25 |  | 23 | 25 | 0.017354 | 0.125 | 0.08 | 261 | 0 | 0.364 | 1 | 1 | cs | TRUE
26 | LV_2769-27_0_5_line_26 |  | 24 | 25 | 0.023393 | 0.125 | 0.08 | 261 | 0 | 0.364 | 1 | 1 | cs | TRUE
27 | LV_2769-27_0_5_line_27 |  | 24 | 26 | 0.02132 | 0.125 | 0.08 | 261 | 0 | 0.364 | 1 | 1 | cs | TRUE
28 | LV_2769-27_0_5_line_28 |  | 24 | 27 | 0.034992 | 0.125 | 0.08 | 261 | 0 | 0.364 | 1 | 1 | cs | TRUE
29 | LV_2769-27_0_5_line_29 |  | 28 | 88 | 0.007469 | 0.125 | 0.08 | 261 | 0 | 0.364 | 1 | 3 | cs | TRUE
30 | LV_2769-27_0_5_line_30 |  | 28 | 86 | 0.020577 | 0.125 | 0.08 | 261 | 0 | 0.364 | 1 | 1 | cs | TRUE
31 | LV_2769-27_0_5_line_31 |  | 29 | 76 | 0.020354 | 0.125 | 0.08 | 261 | 0 | 0.364 | 1 | 3 | cs | TRUE
32 | LV_2769-27_0_5_line_32 |  | 30 | 31 | 0.015508 | 0.125 | 0.08 | 261 | 0 | 0.364 | 1 | 1 | cs | TRUE
33 | LV_2769-27_0_5_line_33 |  | 31 | 59 | 0.030576 | 0.125 | 0.08 | 261 | 0 | 0.364 | 1 | 1 | cs | TRUE
34 | LV_2769-27_0_5_line_34 |  | 32 | 33 | 0.0053177 | 0.125 | 0.08 | 261 | 0 | 0.364 | 1 | 1 | cs | TRUE
35 | LV_2769-27_0_5_line_35 |  | 32 | 34 | 0.002154 | 0.125 | 0.08 | 261 | 0 | 0.364 | 1 | 1 | cs | TRUE
36 | LV_2769-27_0_5_line_36 |  | 33 | 35 | 0.012433 | 0.125 | 0.08 | 261 | 0 | 0.364 | 1 | 1 | cs | TRUE
37 | LV_2769-27_0_5_line_37 |  | 34 | 36 | 0.026197 | 0.125 | 0.08 | 261 | 0 | 0.364 | 1 | 1 | cs | TRUE
38 | LV_2769-27_0_5_line_38 |  | 35 | 37 | 0.0030148 | 0.125 | 0.08 | 261 | 0 | 0.364 | 1 | 1 | cs | TRUE
39 | LV_2769-27_0_5_line_39 |  | 36 | 38 | 0.003154 | 0.125 | 0.08 | 261 | 0 | 0.364 | 1 | 1 | cs | TRUE
40 | LV_2769-27_0_5_line_40 |  | 36 | 39 | 0.011644 | 0.125 | 0.08 | 261 | 0 | 0.364 | 1 | 1 | cs | TRUE
41 | LV_2769-27_0_5_line_41 |  | 37 | 40 | 0.0032409 | 0.125 | 0.08 | 261 | 0 | 0.364 | 1 | 1 | cs | TRUE
42 | LV_2769-27_0_5_line_42 |  | 37 | 41 | 0.014548 | 0.125 | 0.08 | 261 | 0 | 0.364 | 1 | 1 | cs | TRUE
43 | LV_2769-27_0_5_line_43 |  | 38 | 42 | 0.013033 | 0.125 | 0.08 | 261 | 0 | 0.364 | 1 | 1 | cs | TRUE
44 | LV_2769-27_0_5_line_44 |  | 39 | 43 | 0.010552 | 0.125 | 0.08 | 261 | 0 | 0.364 | 1 | 1 | cs | TRUE
45 | LV_2769-27_0_5_line_45 |  | 40 | 44 | 0.0087013 | 0.125 | 0.08 | 261 | 0 | 0.364 | 1 | 1 | cs | TRUE
46 | LV_2769-27_0_5_line_46 |  | 41 | 45 | 0.016983 | 0.125 | 0.08 | 261 | 0 | 0.364 | 1 | 1 | cs | TRUE
47 | LV_2769-27_0_5_line_47 |  | 42 | 46 | 0.013746 | 0.125 | 0.08 | 261 | 0 | 0.364 | 1 | 1 | cs | TRUE
48 | LV_2769-27_0_5_line_48 |  | 43 | 47 | 0.0078447 | 0.125 | 0.08 | 261 | 0 | 0.364 | 1 | 1 | cs | TRUE
49 | LV_2769-27_0_5_line_49 |  | 44 | 52 | 0.008671 | 0.125 | 0.08 | 261 | 0 | 0.364 | 1 | 1 | cs | TRUE
50 | LV_2769-27_0_5_line_50 |  | 46 | 55 | 0.019349 | 0.125 | 0.08 | 261 | 0 | 0.364 | 1 | 1 | cs | TRUE
51 | LV_2769-27_0_5_line_51 |  | 46 | 56 | 0.034934 | 0.125 | 0.08 | 261 | 0 | 0.364 | 1 | 1 | cs | TRUE
52 | LV_2769-27_0_5_line_52 |  | 46 | 54 | 0.042895 | 0.125 | 0.08 | 261 | 0 | 0.364 | 1 | 1 | cs | TRUE
53 | LV_2769-27_0_5_line_53 |  | 47 | 49 | 0.01199 | 0.125 | 0.08 | 261 | 0 | 0.364 | 1 | 1 | cs | TRUE
54 | LV_2769-27_0_5_line_54 |  | 48 | 49 | 0.015755 | 0.125 | 0.08 | 261 | 0 | 0.364 | 1 | 1 | cs | TRUE
55 | LV_2769-27_0_5_line_55 |  | 50 | 51 | 0.00088372 | 0.125 | 0.08 | 261 | 0 | 0.364 | 1 | 1 | cs | TRUE
56 | LV_2769-27_0_5_line_56 |  | 51 | 53 | 0.00088301 | 0.125 | 0.08 | 261 | 0 | 0.364 | 1 | 1 | cs | TRUE
57 | LV_2769-27_0_5_line_57 |  | 52 | 67 | 0.0045059 | 0.125 | 0.08 | 261 | 0 | 0.364 | 1 | 1 | cs | TRUE
58 | LV_2769-27_0_5_line_58 |  | 53 | 54 | 0.019309 | 0.125 | 0.08 | 261 | 0 | 0.364 | 1 | 1 | cs | TRUE
59 | LV_2769-27_0_5_line_59 |  | 55 | 57 | 0.044794 | 0.125 | 0.08 | 261 | 0 | 0.364 | 1 | 1 | cs | TRUE
60 | LV_2769-27_0_5_line_60 |  | 56 | 58 | 0.016763 | 0.125 | 0.08 | 261 | 0 | 0.364 | 1 | 2 | cs | TRUE
61 | LV_2769-27_0_5_line_61 |  | 56 | 59 | 0.015628 | 0.125 | 0.08 | 261 | 0 | 0.364 | 1 | 1 | cs | TRUE
62 | LV_2769-27_0_5_line_62 |  | 57 | 60 | 0.038859 | 0.125 | 0.08 | 261 | 0 | 0.364 | 1 | 1 | cs | TRUE
63 | LV_2769-27_0_5_line_63 |  | 57 | 61 | 0.015926 | 0.125 | 0.08 | 261 | 0 | 0.364 | 1 | 1 | cs | TRUE
64 | LV_2769-27_0_5_line_64 |  | 58 | 62 | 0.042976 | 0.125 | 0.08 | 261 | 0 | 0.364 | 1 | 3 | cs | TRUE
65 | LV_2769-27_0_5_line_65 |  | 61 | 63 | 0.0076112 | 0.125 | 0.08 | 261 | 0 | 0.364 | 1 | 1 | cs | TRUE
66 | LV_2769-27_0_5_line_66 |  | 61 | 64 | 0.033456 | 0.125 | 0.08 | 261 | 0 | 0.364 | 1 | 1 | cs | TRUE
67 | LV_2769-27_0_5_line_67 |  | 62 | 75 | 0.023756 | 0.125 | 0.08 | 261 | 0 | 0.364 | 1 | 3 | cs | TRUE
68 | LV_2769-27_0_5_line_68 |  | 63 | 65 | 0.04315 | 0.125 | 0.08 | 261 | 0 | 0.364 | 1 | 1 | cs | TRUE
69 | LV_2769-27_0_5_line_69 |  | 64 | 66 | 0.00046141 | 0.125 | 0.08 | 261 | 0 | 0.364 | 1 | 1 | cs | TRUE
70 | LV_2769-27_0_5_line_70 |  | 65 | 78 | 0.0025208 | 0.125 | 0.08 | 261 | 0 | 0.364 | 1 | 1 | cs | TRUE
71 | LV_2769-27_0_5_line_71 |  | 67 | 68 | 0.028787 | 0.125 | 0.08 | 261 | 0 | 0.364 | 1 | 1 | cs | TRUE
72 | LV_2769-27_0_5_line_72 |  | 68 | 69 | 0.019377 | 0.125 | 0.08 | 261 | 0 | 0.364 | 1 | 1 | cs | TRUE
73 | LV_2769-27_0_5_line_73 |  | 69 | 70 | 0.014983 | 0.125 | 0.08 | 261 | 0 | 0.364 | 1 | 1 | cs | TRUE
74 | LV_2769-27_0_5_line_74 |  | 71 | 72 | 0.017543 | 0.125 | 0.08 | 261 | 0 | 0.364 | 1 | 3 | cs | TRUE
75 | LV_2769-27_0_5_line_75 |  | 71 | 73 | 0.020773 | 0.125 | 0.08 | 261 | 0 | 0.364 | 1 | 1 | cs | TRUE
76 | LV_2769-27_0_5_line_76 |  | 71 | 74 | 0.0083361 | 0.125 | 0.08 | 261 | 0 | 0.364 | 1 | 1 | cs | TRUE
77 | LV_2769-27_0_5_line_77 |  | 72 | 76 | 0.013839 | 0.125 | 0.08 | 261 | 0 | 0.364 | 1 | 3 | cs | TRUE
78 | LV_2769-27_0_5_line_78 |  | 75 | 77 | 0.0096483 | 0.125 | 0.08 | 261 | 0 | 0.364 | 1 | 3 | cs | TRUE
79 | LV_2769-27_0_5_line_79 |  | 77 | 82 | 0.033757 | 0.125 | 0.08 | 261 | 0 | 0.364 | 1 | 3 | cs | TRUE
80 | LV_2769-27_0_5_line_80 |  | 78 | 79 | 0.022944 | 0.125 | 0.08 | 261 | 0 | 0.364 | 1 | 1 | cs | TRUE
81 | LV_2769-27_0_5_line_81 |  | 79 | 80 | 0.0058595 | 0.125 | 0.08 | 261 | 0 | 0.364 | 1 | 1 | cs | TRUE
82 | LV_2769-27_0_5_line_82 |  | 80 | 81 | 0.005564 | 0.125 | 0.08 | 261 | 0 | 0.364 | 1 | 1 | cs | TRUE
83 | LV_2769-27_0_5_line_83 |  | 82 | 83 | 0.013676 | 0.125 | 0.08 | 261 | 0 | 0.364 | 1 | 3 | cs | TRUE
84 | LV_2769-27_0_5_line_84 |  | 83 | 90 | 0.013132 | 0.125 | 0.08 | 261 | 0 | 0.364 | 1 | 3 | cs | TRUE
85 | LV_2769-27_0_5_line_85 |  | 84 | 85 | 0.014168 | 0.125 | 0.08 | 261 | 0 | 0.364 | 1 | 1 | cs | TRUE
86 | LV_2769-27_0_5_line_86 |  | 84 | 86 | 0.036594 | 0.125 | 0.08 | 261 | 0 | 0.364 | 1 | 1 | cs | TRUE
87 | LV_2769-27_0_5_line_87 |  | 85 | 87 | 0.013934 | 0.125 | 0.08 | 261 | 0 | 0.364 | 1 | 1 | cs | TRUE
88 | LV_2769-27_0_5_line_88 |  | 88 | 89 | 0.013828 | 0.125 | 0.08 | 261 | 0 | 0.364 | 1 | 3 | cs | TRUE
89 | LV_2769-27_0_5_line_89 |  | 89 | 90 | 0.0077444 | 0.125 | 0.08 | 261 | 0 | 0.364 | 1 | 3 | cs | TRUE

## trafo
| name | std_type | hv_bus | lv_bus | sn_mva | vn_hv_kv | vn_lv_kv | vk_percent | vkr_percent | pfe_kw | i0_percent | shift_degree | tap_side | tap_neutral | tap_min | tap_max | tap_step_percent | tap_step_degree | tap_pos | tap_phase_shifter | parallel | df | in_service
0 | LV_2769-27_0_5_trafo_63 | 0.63 MVA 20/0.4 kV | 91 | 71 | 0.63 | 20 | 0.4 | 6 | 1.206 | 1.65 | 0.2619 | 150 | hv | 0 | -2 | 2 | 2.5 | 0 | 0 | FALSE | 1 | 1 | TRUE

## line_geodata
| x0 | y0 | x1 | y1 | x2 | y2 | x3 | y3 | x4 | y4 | x5 | y5 | x6 | y6 | x7 | y7 | x8 | y8 | x9 | y9
0 | 2613821.9424 | 1262188.464 | 2613848.5644 | 1262180.1857
1 | 2613881.6723 | 1262169.8906 | 2613848.5644 | 1262180.1857
2 | 2613821.9424 | 1262188.464 | 2613823.933 | 1262209.4963
3 | 2613821.9424 | 1262188.464 | 2613801.492 | 1262193.8313
4 | 2613861.5333 | 1262212.8507 | 2613877.4779 | 1262178.8313 | 2613881.6723 | 1262169.8906
5 | 2613825.7272 | 1262231.0294 | 2613824.898 | 1262219.6923 | 2613823.933 | 1262209.4963
6 | 2613801.492 | 1262193.8313 | 2613791.0849 | 1262195.3971 | 2613782.697 | 1262196.6316
7 | 2613861.5333 | 1262212.8507 | 2613859.4392 | 1262219.228 | 2613859.094 | 1262220.1138
8 | 2613825.8823 | 1262233.1498 | 2613825.7272 | 1262231.0294
9 | 2613826.2493 | 1262253.4235 | 2613826.4604 | 1262241.055 | 2613825.8823 | 1262233.1498
10 | 2613828.5337 | 1262266.8731 | 2613826.2336 | 1262254.3413 | 2613826.2493 | 1262253.4235
11 | 2613833.4964 | 1262286.3468 | 2613830.8371 | 1262276.7007 | 2613828.8223 | 1262268.4459 | 2613828.5337 | 1262266.8731
12 | 2613833.4964 | 1262286.3468 | 2613831.0022 | 1262293.1234 | 2613830.5293 | 1262308.5885
13 | 2613830.5293 | 1262308.5885 | 2613819.2721 | 1262309.4851
14 | 2613731.1902 | 1262227.2823 | 2613729.2664 | 1262214.9176
15 | 2613733.995 | 1262245.3101 | 2613731.1902 | 1262227.2823
16 | 2613727.2726 | 1262202.1106 | 2613728.0195 | 1262206.9033 | 2613729.2664 | 1262214.9176
17 | 2613733.995 | 1262245.3101 | 2613736.1254 | 1262258.9688 | 2613736.9574 | 1262264.9563
18 | 2613733.995 | 1262245.3101 | 2613715.5825 | 1262246.6243
19 | 2613736.9574 | 1262264.9563 | 2613737.1722 | 1262266.5023
20 | 2613715.5825 | 1262246.6243 | 2613697.3529 | 1262247.9255
21 | 2613737.1722 | 1262266.5023 | 2613739.4358 | 1262282.7923
22 | 2613689.3306 | 1262248.4981 | 2613697.3529 | 1262247.9255
23 | 2613741.3804 | 1262299.442 | 2613740.7417 | 1262292.1911 | 2613739.4358 | 1262282.7923
24 | 2613689.3306 | 1262248.4981 | 2613690.588 | 1262258.6755
25 | 2613689.3306 | 1262248.4981 | 2613689.0051 | 1262245.8956 | 2613686.6895 | 1262231.3472
26 | 2613683.0125 | 1262208.2449 | 2613686.6895 | 1262231.3472
27 | 2613683.0125 | 1262208.2449 | 2613665.4722 | 1262216.0321 | 2613663.546 | 1262216.9374
28 | 2613683.0125 | 1262208.2449 | 2613667.925 | 1262176.6722
29 | 2613742.0336 | 1262306.882 | 2613741.3804 | 1262299.442
30 | 2613741.3804 | 1262299.442 | 2613756.4717 | 1262298.4096 | 2613761.3703 | 1262300.8003 | 2613761.3703 | 1262300.8003
31 | 2613690.588 | 1262258.6755 | 2613693.0838 | 1262278.876
32 | 2613640.982 | 1262316.1956 | 2613641.9816 | 1262300.7197
33 | 2613640.982 | 1262316.1956 | 2613640.8288 | 1262318.5679 | 2613643.4537 | 1262343.313 | 2613643.0838 | 1262346.607
34 | 2613587.8448 | 1262308.798 | 2613586.4104 | 1262303.6774
35 | 2613588.4258 | 1262310.8721 | 2613587.8448 | 1262308.798
36 | 2613583.0569 | 1262291.7053 | 2613586.4104 | 1262303.6774
37 | 2613595.4918 | 1262336.0982 | 2613588.4258 | 1262310.8721
38 | 2613582.2438 | 1262288.8022 | 2613583.0569 | 1262291.7053
39 | 2613595.4918 | 1262336.0982 | 2613596.2484 | 1262339.1601
40 | 2613595.4918 | 1262336.0982 | 2613584.5461 | 1262340.0684
41 | 2613582.2438 | 1262288.8022 | 2613581.2356 | 1262285.7221
42 | 2613582.2438 | 1262288.8022 | 2613568.5576 | 1262293.7359
43 | 2613596.2484 | 1262339.1601 | 2613599.3747 | 1262351.8123
44 | 2613574.6264 | 1262343.6664 | 2613584.5461 | 1262340.0684
45 | 2613581.2356 | 1262285.7221 | 2613578.5288 | 1262277.4525
46 | 2613568.5576 | 1262293.7359 | 2613552.5806 | 1262299.4954
47 | 2613602.6721 | 1262365.1567 | 2613599.3747 | 1262351.8123
48 | 2613574.6264 | 1262343.6664 | 2613567.2518 | 1262346.3413
49 | 2613575.8315 | 1262269.2117 | 2613578.5288 | 1262277.4525
50 | 2613602.6721 | 1262365.1567 | 2613603.8486 | 1262371.1635 | 2613606.4839 | 1262384.1261
51 | 2613602.6721 | 1262365.1567 | 2613607.6844 | 1262363.9229 | 2613610.3146 | 1262363.4286 | 2613613.2767 | 1262362.7572 | 2613614.4975 | 1262362.5709 | 2613617.5269 | 1262362.0887 | 2613621.7771 | 1262361.409 | 2613629.0769 | 1262361.3146 | 2613633.2731 | 1262361.1686 | 2613637.1544 | 1262360.4214
52 | 2613602.6721 | 1262365.1567 | 2613587.3367 | 1262367.6011 | 2613575.7195 | 1262368.086 | 2613560.3346 | 1262371.4023
53 | 2613555.9801 | 1262350.4297 | 2613567.2518 | 1262346.3413
54 | 2613555.9801 | 1262350.4297 | 2613541.1689 | 1262355.802
55 | 2613540.1005 | 1262377.1757 | 2613540.9374 | 1262376.8919
56 | 2613540.9374 | 1262376.8919 | 2613541.7736 | 1262376.6083
57 | 2613574.3619 | 1262264.9541 | 2613574.7703 | 1262265.9694 | 2613575.8315 | 1262269.2117
58 | 2613560.3346 | 1262371.4023 | 2613551.5264 | 1262373.301 | 2613541.7736 | 1262376.6083
59 | 2613613.1865 | 1262428.3908 | 2613609.197 | 1262397.4716 | 2613606.4839 | 1262384.1261
60 | 2613637.1544 | 1262360.4214 | 2613652.3926 | 1262367.5057
61 | 2613637.1544 | 1262360.4214 | 2613642.2617 | 1262353.9287 | 2613643.0838 | 1262346.607
62 | 2613613.1865 | 1262428.3908 | 2613609.0688 | 1262430.405 | 2613604.2685 | 1262431.1945 | 2613574.8635 | 1262430.6498
63 | 2613613.1865 | 1262428.3908 | 2613616.3553 | 1262426.2077 | 2613618.5795 | 1262425.3789 | 2613621.3012 | 1262424.3622 | 2613623.367 | 1262423.5997 | 2613625.4495 | 1262422.148 | 2613626.3426 | 1262420.2932
64 | 2613652.3926 | 1262367.5057 | 2613660.7304 | 1262371.3831 | 2613661.7623 | 1262371.4411 | 2613690.685 | 1262373.3311 | 2613694.4324 | 1262373.6685
65 | 2613626.3426 | 1262420.2932 | 2613629.1215 | 1262420.6554 | 2613633.8884 | 1262421.2889
66 | 2613626.3426 | 1262420.2932 | 2613629.7308 | 1262394.7724 | 2613630.7363 | 1262387.1267
67 | 2613718.0929 | 1262375.7983 | 2613694.4324 | 1262373.6685
68 | 2613633.8884 | 1262421.2889 | 2613633.8884 | 1262421.2889 | 2613646.7565 | 1262410.7112 | 2613650.5279 | 1262424.963 | 2613655.0954 | 1262427.1861 | 2613661.6995 | 1262426.2494
69 | 2613630.7965 | 1262386.6693 | 2613630.7363 | 1262387.1267
70 | 2613662.9429 | 1262427.9936 | 2613662.2691 | 1262426.1686 | 2613661.6995 | 1262426.2494
71 | 2613574.3619 | 1262264.9541 | 2613563.6206 | 1262238.2463
72 | 2613556.1066 | 1262220.3902 | 2613558.8676 | 1262226.4283 | 2613563.6206 | 1262238.2463
73 | 2613556.1066 | 1262220.3902 | 2613549.8759 | 1262206.7638
74 | 2613698.3346 | 1262309.7608 | 2613695.2006 | 1262296.778 | 2613694.7157 | 1262292.6187
75 | 2613698.3346 | 1262309.7608 | 2613701.9397 | 1262330.2182
76 | 2613698.3346 | 1262309.7608 | 2613706.6526 | 1262309.2128
77 | 2613694.7157 | 1262292.6187 | 2613693.6124 | 1262283.1539 | 2613693.0838 | 1262278.876
78 | 2613727.7024 | 1262376.6633 | 2613718.0929 | 1262375.7983
79 | 2613741.2437 | 1262355.2355 | 2613739.8315 | 1262373.0222 | 2613739.6763 | 1262374.9898 | 2613728.0994 | 1262374.3515 | 2613727.7024 | 1262376.6633
80 | 2613662.9429 | 1262427.9936 | 2613672.7735 | 1262424.7029 | 2613679.7367 | 1262420.2714 | 2613680.1685 | 1262415.9695 | 2613680.1685 | 1262415.9695
81 | 2613680.1685 | 1262415.9695 | 2613685.6488 | 1262413.8958
82 | 2613690.8527 | 1262411.9267 | 2613685.6488 | 1262413.8958
83 | 2613741.2437 | 1262355.2355 | 2613742.0024 | 1262341.5805
84 | 2613742.0024 | 1262341.5805 | 2613742.1319 | 1262339.2488 | 2613742.2521 | 1262328.4525
85 | 2613791.2598 | 1262311.7162 | 2613805.3826 | 1262310.5913
86 | 2613791.2598 | 1262311.7162 | 2613776.5442 | 1262312.8882 | 2613772.4008 | 1262312.9453 | 2613763.7484 | 1262308.2999 | 2613761.3703 | 1262300.8003
87 | 2613805.3826 | 1262310.5913 | 2613819.2721 | 1262309.4851
88 | 2613742.0336 | 1262306.882 | 2613742.2041 | 1262320.7086
89 | 2613742.2041 | 1262320.7086 | 2613742.2746 | 1262326.4292 | 2613742.2521 | 1262328.4525

## bus_geodata
| x | y | coords
0 | 2613848.5644 | 1262180.1857
1 | 2613821.9424 | 1262188.464
2 | 2613881.6723 | 1262169.8906
3 | 2613823.933 | 1262209.4963
4 | 2613801.492 | 1262193.8313
5 | 2613861.5333 | 1262212.8507
6 | 2613825.7272 | 1262231.0294
7 | 2613782.697 | 1262196.6316
8 | 2613859.094 | 1262220.1138
9 | 2613825.8823 | 1262233.1499
10 | 2613826.2493 | 1262253.4235
11 | 2613833.4964 | 1262286.3468
12 | 2613828.5337 | 1262266.8731
13 | 2613830.5293 | 1262308.5885
14 | 2613731.1902 | 1262227.2823
15 | 2613729.2664 | 1262214.9176
16 | 2613733.995 | 1262245.3101
17 | 2613727.2726 | 1262202.1106
18 | 2613736.9574 | 1262264.9563
19 | 2613715.5825 | 1262246.6243
20 | 2613737.1722 | 1262266.5023
21 | 2613697.3529 | 1262247.9255
22 | 2613739.4358 | 1262282.7923
23 | 2613689.3306 | 1262248.4981
24 | 2613683.0125 | 1262208.2449
25 | 2613686.6895 | 1262231.3472
26 | 2613663.546 | 1262216.9374
27 | 2613667.925 | 1262176.6722
28 | 2613741.3804 | 1262299.442
29 | 2613690.588 | 1262258.6755
30 | 2613641.9816 | 1262300.7197
31 | 2613640.982 | 1262316.1956
32 | 2613587.8448 | 1262308.798
33 | 2613586.4104 | 1262303.6774
34 | 2613588.4258 | 1262310.8721
35 | 2613583.0569 | 1262291.7053
36 | 2613595.4918 | 1262336.0982
37 | 2613582.2438 | 1262288.8022
38 | 2613596.2484 | 1262339.1601
39 | 2613584.5461 | 1262340.0684
40 | 2613581.2356 | 1262285.7221
41 | 2613568.5576 | 1262293.7359
42 | 2613599.3747 | 1262351.8123
43 | 2613574.6264 | 1262343.6664
44 | 2613578.5288 | 1262277.4525
45 | 2613552.5806 | 1262299.4954
46 | 2613602.6721 | 1262365.1567
47 | 2613567.2518 | 1262346.3413
48 | 2613541.1689 | 1262355.802
49 | 2613555.9801 | 1262350.4297
50 | 2613540.1005 | 1262377.1757
51 | 2613540.9374 | 1262376.8919
52 | 2613575.8315 | 1262269.2117
53 | 2613541.7736 | 1262376.6083
54 | 2613560.3346 | 1262371.4023
55 | 2613606.4839 | 1262384.1261
56 | 2613637.1544 | 1262360.4214
57 | 2613613.1865 | 1262428.3908
58 | 2613652.3926 | 1262367.5057
59 | 2613643.0838 | 1262346.607
60 | 2613574.8635 | 1262430.6498
61 | 2613626.3426 | 1262420.2932
62 | 2613694.4324 | 1262373.6685
63 | 2613633.8884 | 1262421.2889
64 | 2613630.7363 | 1262387.1267
65 | 2613661.6995 | 1262426.2494
66 | 2613630.7965 | 1262386.6693
67 | 2613574.3619 | 1262264.9541
68 | 2613563.6206 | 1262238.2463
69 | 2613556.1066 | 1262220.3902
70 | 2613549.8759 | 1262206.7638
71 | 2613698.3346 | 1262309.7608
72 | 2613694.7157 | 1262292.6187
73 | 2613701.9397 | 1262330.2182
74 | 2613706.6526 | 1262309.2128
75 | 2613718.0929 | 1262375.7983
76 | 2613693.0838 | 1262278.876
77 | 2613727.7024 | 1262376.6633
78 | 2613662.9429 | 1262427.9936
79 | 2613680.1685 | 1262415.9695
80 | 2613685.6488 | 1262413.8958
81 | 2613690.8527 | 1262411.9267
82 | 2613741.2437 | 1262355.2355
83 | 2613742.0024 | 1262341.5805
84 | 2613791.2598 | 1262311.7162
85 | 2613805.3826 | 1262310.5913
86 | 2613761.3703 | 1262300.8003
87 | 2613819.2721 | 1262309.4851
88 | 2613742.0336 | 1262306.8819
89 | 2613742.2041 | 1262320.7086
90 | 2613742.2521 | 1262328.4525
91 | 2613742.0336 | 1262306.8819

## line_std_types
| c_nf_per_km | r_ohm_per_km | x_ohm_per_km | max_i_ka | type | q_mm2 | alpha | voltage_rating
NAYY 4x50 SE | 210 | 0.642 | 0.083 | 0.142 | cs | 50 | 0.00403 | LV
NAYY 4x120 SE | 264 | 0.225 | 0.08 | 0.242 | cs | 120 | 0.00403 | LV
NAYY 4x150 SE | 261 | 0.208 | 0.08 | 0.27 | cs | 150 | 0.00403 | LV
NA2XS2Y 1x95 RM/25 12/20 kV | 216 | 0.313 | 0.132 | 0.252 | cs | 95 | 0.00403 | MV
NA2XS2Y 1x185 RM/25 12/20 kV | 273 | 0.161 | 0.117 | 0.362 | cs | 185 | 0.00403 | MV
NA2XS2Y 1x240 RM/25 12/20 kV | 304 | 0.122 | 0.112 | 0.421 | cs | 240 | 0.00403 | MV
NA2XS2Y 1x95 RM/25 6/10 kV | 315 | 0.313 | 0.123 | 0.249 | cs | 95 | 0.00403 | MV
NA2XS2Y 1x185 RM/25 6/10 kV | 406 | 0.161 | 0.11 | 0.358 | cs | 185 | 0.00403 | MV
NA2XS2Y 1x240 RM/25 6/10 kV | 456 | 0.122 | 0.105 | 0.416 | cs | 240 | 0.00403 | MV
NA2XS2Y 1x150 RM/25 12/20 kV | 250 | 0.206 | 0.116 | 0.319 | cs | 150 | 0.00403 | MV
NA2XS2Y 1x120 RM/25 12/20 kV | 230 | 0.253 | 0.119 | 0.283 | cs | 120 | 0.00403 | MV
NA2XS2Y 1x70 RM/25 12/20 kV | 190 | 0.443 | 0.132 | 0.22 | cs | 70 | 0.00403 | MV
NA2XS2Y 1x150 RM/25 6/10 kV | 360 | 0.206 | 0.11 | 0.315 | cs | 150 | 0.00403 | MV
NA2XS2Y 1x120 RM/25 6/10 kV | 340 | 0.253 | 0.113 | 0.28 | cs | 120 | 0.00403 | MV
NA2XS2Y 1x70 RM/25 6/10 kV | 280 | 0.443 | 0.123 | 0.217 | cs | 70 | 0.00403 | MV
N2XS(FL)2Y 1x120 RM/35 64/110 kV | 112 | 0.153 | 0.166 | 0.366 | cs | 120 | 0.00393 | HV
N2XS(FL)2Y 1x185 RM/35 64/110 kV | 125 | 0.099 | 0.156 | 0.457 | cs | 185 | 0.00393 | HV
N2XS(FL)2Y 1x240 RM/35 64/110 kV | 135 | 0.075 | 0.149 | 0.526 | cs | 240 | 0.00393 | HV
N2XS(FL)2Y 1x300 RM/35 64/110 kV | 144 | 0.06 | 0.144 | 0.588 | cs | 300 | 0.00393 | HV
15-AL1/3-ST1A 0.4 | 11 | 1.8769 | 0.35 | 0.105 | ol | 16 | 0.00403 | LV
24-AL1/4-ST1A 0.4 | 11.25 | 1.2012 | 0.335 | 0.14 | ol | 24 | 0.00403 | LV
48-AL1/8-ST1A 0.4 | 12.2 | 0.5939 | 0.3 | 0.21 | ol | 48 | 0.00403 | LV
94-AL1/15-ST1A 0.4 | 13.2 | 0.306 | 0.29 | 0.35 | ol | 94 | 0.00403 | LV
34-AL1/6-ST1A 10.0 | 9.7 | 0.8342 | 0.36 | 0.17 | ol | 34 | 0.00403 | MV
48-AL1/8-ST1A 10.0 | 10.1 | 0.5939 | 0.35 | 0.21 | ol | 48 | 0.00403 | MV
70-AL1/11-ST1A 10.0 | 10.4 | 0.4132 | 0.339 | 0.29 | ol | 70 | 0.00403 | MV
94-AL1/15-ST1A 10.0 | 10.75 | 0.306 | 0.33 | 0.35 | ol | 94 | 0.00403 | MV
122-AL1/20-ST1A 10.0 | 11.1 | 0.2376 | 0.323 | 0.41 | ol | 122 | 0.00403 | MV
149-AL1/24-ST1A 10.0 | 11.25 | 0.194 | 0.315 | 0.47 | ol | 149 | 0.00403 | MV
34-AL1/6-ST1A 20.0 | 9.15 | 0.8342 | 0.382 | 0.17 | ol | 34 | 0.00403 | MV
48-AL1/8-ST1A 20.0 | 9.5 | 0.5939 | 0.372 | 0.21 | ol | 48 | 0.00403 | MV
70-AL1/11-ST1A 20.0 | 9.7 | 0.4132 | 0.36 | 0.29 | ol | 70 | 0.00403 | MV
94-AL1/15-ST1A 20.0 | 10 | 0.306 | 0.35 | 0.35 | ol | 94 | 0.00403 | MV
122-AL1/20-ST1A 20.0 | 10.3 | 0.2376 | 0.344 | 0.41 | ol | 122 | 0.00403 | MV
149-AL1/24-ST1A 20.0 | 10.5 | 0.194 | 0.337 | 0.47 | ol | 149 | 0.00403 | MV
184-AL1/30-ST1A 20.0 | 10.75 | 0.1571 | 0.33 | 0.535 | ol | 184 | 0.00403 | MV
243-AL1/39-ST1A 20.0 | 11 | 0.1188 | 0.32 | 0.645 | ol | 243 | 0.00403 | MV
48-AL1/8-ST1A 110.0 | 8 | 0.5939 | 0.46 | 0.21 | ol | 48 | 0.00403 | HV
70-AL1/11-ST1A 110.0 | 8.4 | 0.4132 | 0.45 | 0.29 | ol | 70 | 0.00403 | HV
94-AL1/15-ST1A 110.0 | 8.65 | 0.306 | 0.44 | 0.35 | ol | 94 | 0.00403 | HV
122-AL1/20-ST1A 110.0 | 8.5 | 0.2376 | 0.43 | 0.41 | ol | 122 | 0.00403 | HV
149-AL1/24-ST1A 110.0 | 8.75 | 0.194 | 0.41 | 0.47 | ol | 149 | 0.00403 | HV
184-AL1/30-ST1A 110.0 | 8.8 | 0.1571 | 0.4 | 0.535 | ol | 184 | 0.00403 | HV
243-AL1/39-ST1A 110.0 | 9 | 0.1188 | 0.39 | 0.645 | ol | 243 | 0.00403 | HV
305-AL1/39-ST1A 110.0 | 9.2 | 0.0949 | 0.38 | 0.74 | ol | 305 | 0.00403 | HV
490-AL1/64-ST1A 110.0 | 9.75 | 0.059 | 0.37 | 0.96 | ol | 490 | 0.00403 | HV
679-AL1/86-ST1A 110.0 | 9.95 | 0.042 | 0.36 | 1.15 | ol | 679 | 0.00403 | HV
490-AL1/64-ST1A 220.0 | 10 | 0.059 | 0.285 | 0.96 | ol | 490 | 0.00403 | HV
679-AL1/86-ST1A 220.0 | 11.7 | 0.042 | 0.275 | 1.15 | ol | 679 | 0.00403 | HV
490-AL1/64-ST1A 380.0 | 11 | 0.059 | 0.253 | 0.96 | ol | 490 | 0.00403 | HV
679-AL1/86-ST1A 380.0 | 14.6 | 0.042 | 0.25 | 1.15 | ol | 679 | 0.00403 | HV

## trafo_std_types
| i0_percent | pfe_kw | vkr_percent | sn_mva | vn_lv_kv | vn_hv_kv | vk_percent | shift_degree | vector_group | tap_side | tap_neutral | tap_min | tap_max | tap_step_degree | tap_step_percent | tap_phase_shifter
160 MVA 380/110 kV | 0.06 | 60 | 0.25 | 160 | 110 | 380 | 12.2 | 0 | Yy0 | hv | 0 | -9 | 9 | 0 | 1.5 | FALSE
100 MVA 220/110 kV | 0.06 | 55 | 0.26 | 100 | 110 | 220 | 12 | 0 | Yy0 | hv | 0 | -9 | 9 | 0 | 1.5 | FALSE
63 MVA 110/20 kV | 0.04 | 22 | 0.32 | 63 | 20 | 110 | 18 | 150 | YNd5 | hv | 0 | -9 | 9 | 0 | 1.5 | FALSE
40 MVA 110/20 kV | 0.05 | 18 | 0.34 | 40 | 20 | 110 | 16.2 | 150 | YNd5 | hv | 0 | -9 | 9 | 0 | 1.5 | FALSE
25 MVA 110/20 kV | 0.07 | 14 | 0.41 | 25 | 20 | 110 | 12 | 150 | YNd5 | hv | 0 | -9 | 9 | 0 | 1.5 | FALSE
63 MVA 110/10 kV | 0.04 | 22 | 0.32 | 63 | 10 | 110 | 18 | 150 | YNd5 | hv | 0 | -9 | 9 | 0 | 1.5 | FALSE
40 MVA 110/10 kV | 0.05 | 18 | 0.34 | 40 | 10 | 110 | 16.2 | 150 | YNd5 | hv | 0 | -9 | 9 | 0 | 1.5 | FALSE
25 MVA 110/10 kV | 0.07 | 14 | 0.41 | 25 | 10 | 110 | 12 | 150 | YNd5 | hv | 0 | -9 | 9 | 0 | 1.5 | FALSE
0.25 MVA 20/0.4 kV | 0.32 | 0.8 | 1.44 | 0.25 | 0.4 | 20 | 6 | 150 | Yzn5 | hv | 0 | -2 | 2 | 0 | 2.5 | FALSE
0.4 MVA 20/0.4 kV | 0.3375 | 1.35 | 1.425 | 0.4 | 0.4 | 20 | 6 | 150 | Dyn5 | hv | 0 | -2 | 2 | 0 | 2.5 | FALSE
0.63 MVA 20/0.4 kV | 0.2619 | 1.65 | 1.206 | 0.63 | 0.4 | 20 | 6 | 150 | Dyn5 | hv | 0 | -2 | 2 | 0 | 2.5 | FALSE
0.25 MVA 10/0.4 kV | 0.24 | 0.6 | 1.2 | 0.25 | 0.4 | 10 | 4 | 150 | Dyn5 | hv | 0 | -2 | 2 | 0 | 2.5 | FALSE
0.4 MVA 10/0.4 kV | 0.2375 | 0.95 | 1.325 | 0.4 | 0.4 | 10 | 4 | 150 | Dyn5 | hv | 0 | -2 | 2 | 0 | 2.5 | FALSE
0.63 MVA 10/0.4 kV | 0.1873 | 1.18 | 1.0794 | 0.63 | 0.4 | 10 | 4 | 150 | Dyn5 | hv | 0 | -2 | 2 | 0 | 2.5 | FALSE

## trafo3w_std_types
| sn_hv_mva | sn_mv_mva | sn_lv_mva | vn_hv_kv | vn_mv_kv | vn_lv_kv | vk_hv_percent | vk_mv_percent | vk_lv_percent | vkr_hv_percent | vkr_mv_percent | vkr_lv_percent | pfe_kw | i0_percent | shift_mv_degree | shift_lv_degree | vector_group | tap_side | tap_neutral | tap_min | tap_max | tap_step_percent
63/25/38 MVA 110/20/10 kV | 63 | 25 | 38 | 110 | 20 | 10 | 10.4 | 10.4 | 10.4 | 0.28 | 0.32 | 0.35 | 35 | 0.89 | 0 | 0 | YN0yn0yn0 | hv | 0 | -10 | 10 | 1.2
63/25/38 MVA 110/10/10 kV | 63 | 25 | 38 | 110 | 10 | 10 | 10.4 | 10.4 | 10.4 | 0.28 | 0.32 | 0.35 | 35 | 0.89 | 0 | 0 | YN0yn0yn0 | hv | 0 | -10 | 10 | 1.2

## fuse_std_types
| fuse_type | i_rated_a | t_avg | t_min | t_total | x_avg | x_min | x_total
HV 100A | HV 100A | 100 | 0 | [10.0, 3.64, 0.854, 0.281, 0.1, 0.0531, 0.022, 0.01] | [10.0, 4.267, 1.21, 0.403, 0.1, 0.058, 0.022, 0.01] | 0 | [300.0, 350.0, 450.0, 550.0, 700.0, 850.0, 1200.0, 1752.0] | [600.0, 700.0, 900.0, 1150.0, 1665.0, 2000.0, 3000.0, 4313.0]
HV 10A | HV 10A | 10 | 0 | [10.0, 1675.0, 0.344, 0.156, 0.1, 0.0417, 0.0171, 0.01] | [10.0, 1.3, 0.3, 0.155, 0.1, 0.0555, 0.023, 0.01] | 0 | [30.0, 32.0, 35.0, 37.0, 39.0, 50.0, 70.0, 88.0] | [60.0, 70.0, 80.0, 87.0, 94.0, 110.0, 150.0, 216.0]
HV 125A | HV 125A | 125 | 0 | [10.0, 1.82, 0.344, 0.1, 0.0467, 0.0269, 0.01] | [10.0, 2.478, 0.426, 0.1, 0.0427, 0.0211, 0.01] | 0 | [375.0, 500.0, 700.0, 925.0, 1200.0, 1500.0, 2341.0] | [750.0, 1000.0, 1500.0, 2200.0, 3000.0, 4000.0, 5765.0]
HV 160A | HV 160A | 160 | 0 | [10.0, 4.15, 1.03, 0.198, 0.1, 0.051, 0.0172, 0.01] | [10.0, 2.3, 0.734, 0.274, 0.1, 0.046, 0.0177, 0.01] | 0 | [480.0, 550.0, 700.0, 1000.0, 1260.0, 1600.0, 2500.0, 3227.0] | [960.0, 1300.0, 1700.0, 2200.0, 2996.0, 4000.0, 6000.0, 7946.0]
HV 16A | HV 16A | 16 | 0 | [10.0, 0.352, 0.164, 0.1, 0.0649, 0.0342, 0.01] | [10.0, 2.34, 0.722, 0.181, 0.1, 0.055, 0.0296, 0.01] | 0 | [48.0, 60.0, 65.0, 71.0, 80.0, 100.0, 162.0] | [96.0, 110.0, 125.0, 150.0, 168.0, 200.0, 250.0, 398.0]
HV 200A | HV 200A | 200 | 0 | [10.0, 4.267, 1.21, 0.403, 0.1, 0.058, 0.022, 0.01] | [10.0, 3.73, 1.654, 0.328, 0.1, 0.0531, 0.019, 0.01] | 0 | [600.0, 700.0, 900.0, 1150.0, 1665.0, 2000.0, 3000.0, 4313.0] | [1200.0, 1500.0, 1800.0, 2700.0, 3960.0, 5000.0, 7500.0, 10620.0]
HV 20A | HV 20A | 20 | 0 | [10.0, 1.3, 0.3, 0.155, 0.1, 0.0555, 0.023, 0.01] | [10.0, 1.3, 0.161, 0.1, 0.0611, 0.0399, 0.0141, 0.01] | 0 | [60.0, 70.0, 80.0, 87.0, 94.0, 110.0, 150.0, 216.0] | [120.0, 150.0, 200.0, 223.0, 260.0, 300.0, 450.0, 532.0]
HV 25A | HV 25A | 25 | 0 | [10.0, 2.512, 0.833, 0.299, 0.1, 0.0372, 0.0223, 0.01] | [10.0, 3.125, 0.597, 0.198, 0.1, 0.0378, 0.022, 0.01] | 0 | [75.0, 82.0, 90.0, 100.0, 124.0, 170.0, 200.0, 289.0] | [150.0, 170.0, 210.0, 250.0, 294.0, 400.0, 500.0, 711.0]
HV 31.5A | HV 31.5A | 31.5 | 0 | [10.0, 2.34, 0.722, 0.181, 0.1, 0.055, 0.0296, 0.01] | [10.0, 2.84, 0.368, 0.164, 0.1, 0.0621, 0.0378, 0.0195, 0.01] | 0 | [95.0, 110.0, 125.0, 150.0, 165.0, 200.0, 250.0, 390.0] | [189.0, 220.0, 300.0, 350.0, 393.0, 450.0, 530.0, 700.0, 960.0]
HV 40A | HV 40A | 40 | 0 | [10.0, 1.3, 0.161, 0.1, 0.0611, 0.0399, 0.0141, 0.01] | [10.0, 2.05, 0.369, 0.198, 0.1, 0.051, 0.0298, 0.01] | 0 | [120.0, 150.0, 200.0, 223.0, 260.0, 300.0, 450.0, 532.0] | [240.0, 300.0, 400.0, 450.0, 530.0, 650.0, 800.0, 1311.0]
HV 50A | HV 50A | 50 | 0 | [10.0, 3.215, 0.597, 0.198, 0.1, 0.0378, 0.022, 0.01] | [10.0, 3.64, 0.854, 0.281, 0.1, 0.0531, 0.022, 0.01] | 0 | [150.0, 170.0, 210.0, 250.0, 294.0, 400.0, 500.0, 711.0] | [300.0, 350.0, 450.0, 550.0, 700.0, 850.0, 1200.0, 1752.0]
HV 6.3A | HV 6.3A | 6.3 | 0 | [10.0, 1.39, 0.344, 0.168, 0.1, 0.056, 0.0263, 0.01] | [10.0, 1.711, 0.516, 0.198, 0.1, 0.0634, 0.0303, 0.01] | 0 | [19.0, 19.5, 20.4, 20.8, 22.0, 25.0, 32.0, 48.0] | [38.0, 40.0, 43.0, 48.0, 53.0, 60.0, 75.0, 118.0]
HV 63A | HV 63A | 63 | 0 | [10.0, 2.84, 0.368, 0.164, 0.1, 0.0621, 0.0378, 0.0195, 0.01] | [10.0, 1.82, 0.344, 0.1, 0.0467, 0.0269, 0.01] | 0 | [189.0, 220.0, 300.0, 350.0, 393.0, 450.0, 530.0, 700.0, 961.0] | [378.0, 500.0, 700.0, 934.0, 1200.0, 1500.0, 2366.0]
HV 80A | HV 80A | 80 | 0 | [10.0, 2.05, 0.369, 0.198, 0.1, 0.051, 0.0298, 0.01] | [10.0, 4.15, 1.03, 0.198, 0.1, 0.051, 0.0172, 0.01] | 0 | [240.0, 300.0, 400.0, 450.0, 530.0, 650.0, 800.0, 1311.0] | [480.0, 550.0, 700.0, 1000.0, 1260.0, 1600.0, 2500.0, 3227.0]
Siemens NH-1-100 | Siemens NH-1-100 | 100 | [5400.0, 2000.0, 400.0, 20.0, 1.0, 0.2, 0.012, 0.004] | 0 | 0 | [150.0, 190.0, 250.0, 430.0, 900.0, 1250.0, 2700.0, 3600.0] | 0 | 0
Siemens NH-1-125 | Siemens NH-1-125 | 125 | [4800.0, 120.0, 7.0, 0.1, 0.004] | 0 | 0 | [180.0, 400.0, 740.0, 2000.0, 4250.0] | 0 | 0
Siemens NH-1-16 | Siemens NH-1-16 | 16 | [4000.0, 400.0, 2.0, 0.1, 0.04, 0.01] | 0 | 0 | [26.0, 35.0, 75.0, 150.0, 200.0, 300.0] | 0 | 0
Siemens NH-1-160 | Siemens NH-1-160 | 160 | [4800.0, 120.0, 7.0, 0.1, 0.004] | 0 | 0 | [210.0, 500.0, 900.0, 2300.0, 5000.0] | 0 | 0
Siemens NH-1-25 | Siemens NH-1-25 | 25 | [4000.0, 1000.0, 10.0, 0.2, 0.02, 0.01] | 0 | 0 | [40.0, 50.0, 100.0, 210.0, 400.0, 500.0] | 0 | 0
Siemens NH-1-50 | Siemens NH-1-50 | 50 | [4000.0, 40.0, 4.0, 1.0, 0.02, 0.01] | 0 | 0 | [86.0, 200.0, 300.0, 400.0, 1000.0, 1280.0] | 0 | 0
Siemens NH-1-63 | Siemens NH-1-63 | 63 | [4000.0, 100.0, 10.0, 2.0, 0.04, 0.01] | 0 | 0 | [100.0, 200.0, 300.0, 400.0, 1000.0, 1500.0] | 0 | 0
Siemens NH-1-80 | Siemens NH-1-80 | 80 | [4800.0, 120.0, 7.0, 0.1, 0.01] | 0 | 0 | [150.58, 250.0, 450.0, 1150.0, 2470.0] | 0 | 0
Siemens NH-2-1000 | Siemens NH-2-1000 | 1000 | [4800.0, 120.0, 7.0, 0.1, 0.004] | 0 | 0 | [1900.0, 3500.0, 8400.0, 24000.0, 52000.0] | 0 | 0
Siemens NH-2-200 | Siemens NH-2-200 | 200 | [4800.0, 120.0, 7.0, 0.1, 0.004] | 0 | 0 | [280.0, 650.0, 1200.0, 3000.0, 7000.0] | 0 | 0
Siemens NH-2-224 | Siemens NH-2-224 | 224 | [4800.0, 120.0, 7.0, 0.2, 0.04, 0.004] | 0 | 0 | [400.0, 750.0, 1453.0, 3025.0, 4315.0, 7600.0] | 0 | 0
Siemens NH-2-250 | Siemens NH-2-250 | 250 | [4800.0, 120.0, 7.0, 0.1, 0.004] | 0 | 0 | [450.0, 800.0, 1650.0, 4000.0, 8500.0] | 0 | 0
Siemens NH-2-315 | Siemens NH-2-315 | 315 | [4800.0, 120.0, 7.0, 0.1, 0.004] | 0 | 0 | [550.0, 920.0, 1900.0, 5000.0, 11000.0] | 0 | 0
Siemens NH-2-355 | Siemens NH-2-355 | 355 | [4800.0, 120.0, 6.0, 0.1, 0.004] | 0 | 0 | [650.0, 1116.27, 2350.0, 5840.0, 12790.0] | 0 | 0
Siemens NH-2-400 | Siemens NH-2-400 | 400 | [4800.0, 120.0, 7.0, 0.1, 0.004] | 0 | 0 | [720.0, 1350.0, 2800.0, 6500.0, 15000.0] | 0 | 0
Siemens NH-2-425 | Siemens NH-2-425 | 425 | [4800.0, 120.0, 7.0, 0.1, 0.004] | 0 | 0 | [850.0, 1500.0, 3050.0, 7500.0, 16500.0] | 0 | 0
Siemens NH-2-630 | Siemens NH-2-630 | 630 | [4800.0, 120.0, 7.0, 0.1, 0.004] | 0 | 0 | [1200.0, 2000.0, 4800.0, 12000.0, 26000.0] | 0 | 0

## dtypes
| element | column | dtype
0 | bus | name | object
1 | bus | vn_kv | float64
2 | bus | type | object
3 | bus | zone | object
4 | bus | in_service | bool
5 | load | name | object
6 | load | bus | uint32
7 | load | p_mw | float64
8 | load | q_mvar | float64
9 | load | const_z_percent | float64
10 | load | const_i_percent | float64
11 | load | sn_mva | float64
12 | load | scaling | float64
13 | load | in_service | bool
14 | load | type | object
15 | ext_grid | name | object
16 | ext_grid | bus | uint32
17 | ext_grid | vm_pu | float64
18 | ext_grid | va_degree | float64
19 | ext_grid | slack_weight | float64
20 | ext_grid | in_service | bool
21 | line | name | object
22 | line | std_type | object
23 | line | from_bus | uint32
24 | line | to_bus | uint32
25 | line | length_km | float64
26 | line | r_ohm_per_km | float64
27 | line | x_ohm_per_km | float64
28 | line | c_nf_per_km | float64
29 | line | g_us_per_km | float64
30 | line | max_i_ka | float64
31 | line | df | float64
32 | line | parallel | uint32
33 | line | type | object
34 | line | in_service | bool
35 | trafo | name | object
36 | trafo | std_type | object
37 | trafo | hv_bus | uint32
38 | trafo | lv_bus | uint32
39 | trafo | sn_mva | float64
40 | trafo | vn_hv_kv | float64
41 | trafo | vn_lv_kv | float64
42 | trafo | vk_percent | float64
43 | trafo | vkr_percent | float64
44 | trafo | pfe_kw | float64
45 | trafo | i0_percent | float64
46 | trafo | shift_degree | float64
47 | trafo | tap_side | object
48 | trafo | tap_neutral | int32
49 | trafo | tap_min | int32
50 | trafo | tap_max | int32
51 | trafo | tap_step_percent | float64
52 | trafo | tap_step_degree | float64
53 | trafo | tap_pos | int32
54 | trafo | tap_phase_shifter | bool
55 | trafo | parallel | uint32
56 | trafo | df | float64
57 | trafo | in_service | bool
58 | line_geodata | coords | object
59 | bus_geodata | x | float64
60 | bus_geodata | y | float64
61 | bus_geodata | coords | object

## parameters
| version | format_version | converged | OPF_converged | name | f_hz | sn_mva
0 | 2.14.6 | 2.14.0 | FALSE | FALSE |  | 50 | 1