## bus
| name | vn_kv | type | zone | in_service
0 | bus_LV_2769-28_0_5_node_0 | 0.4 | n |  | TRUE
1 | bus_LV_2769-28_0_5_node_1 | 0.4 | n |  | TRUE
2 | bus_LV_2769-28_0_5_node_2 | 0.4 | n |  | TRUE
3 | bus_LV_2769-28_0_5_node_3 | 0.4 | n |  | TRUE
4 | bus_LV_2769-28_0_5_node_4 | 0.4 | n |  | TRUE
5 | bus_LV_2769-28_0_5_node_6 | 0.4 | n |  | TRUE
6 | bus_LV_2769-28_0_5_node_13 | 0.4 | n |  | TRUE
7 | bus_LV_2769-28_0_5_node_14 | 0.4 | n |  | TRUE
8 | bus_LV_2769-28_0_5_node_91 | 0.4 | n |  | TRUE
9 | bus_LV_2769-28_0_5_node_8 | 0.4 | n |  | TRUE
10 | bus_LV_2769-28_0_5_node_78 | 0.4 | n |  | TRUE
11 | bus_LV_2769-28_0_5_node_7 | 0.4 | n |  | TRUE
12 | bus_LV_2769-28_0_5_node_79 | 0.4 | n |  | TRUE
13 | bus_LV_2769-28_0_5_node_150 | 0.4 | n |  | TRUE
14 | bus_LV_2769-28_0_5_node_134 | 0.4 | n |  | TRUE
15 | bus_LV_2769-28_0_5_node_135 | 0.4 | n |  | TRUE
16 | bus_LV_2769-28_0_5_node_9 | 0.4 | n |  | TRUE
17 | bus_LV_2769-28_0_5_node_112 | 0.4 | n |  | TRUE
18 | bus_LV_2769-28_0_5_node_111 | 0.4 | n |  | TRUE
19 | bus_LV_2769-28_0_5_node_11 | 0.4 | n |  | TRUE
20 | bus_LV_2769-28_0_5_node_85 | 0.4 | n |  | TRUE
21 | bus_LV_2769-28_0_5_node_212 | 0.4 | n |  | TRUE
22 | bus_LV_2769-28_0_5_node_17 | 0.4 | n |  | TRUE
23 | bus_LV_2769-28_0_5_node_15 | 0.4 | n |  | TRUE
24 | bus_LV_2769-28_0_5_node_92 | 0.4 | n |  | TRUE
25 | bus_LV_2769-28_0_5_node_137 | 0.4 | n |  | TRUE
26 | bus_LV_2769-28_0_5_node_136 | 0.4 | n |  | TRUE
27 | bus_LV_2769-28_0_5_node_81 | 0.4 | n |  | TRUE
28 | bus_LV_2769-28_0_5_node_87 | 0.4 | n |  | TRUE
29 | bus_LV_2769-28_0_5_node_152 | 0.4 | n |  | TRUE
30 | bus_LV_2769-28_0_5_node_82 | 0.4 | n |  | TRUE
31 | bus_LV_2769-28_0_5_node_204 | 0.4 | n |  | TRUE
32 | bus_LV_2769-28_0_5_node_80 | 0.4 | n |  | TRUE
33 | bus_LV_2769-28_0_5_node_83 | 0.4 | n |  | TRUE
34 | bus_LV_2769-28_0_5_node_203 | 0.4 | n |  | TRUE
35 | bus_LV_2769-28_0_5_node_199 | 0.4 | n |  | TRUE
36 | bus_LV_2769-28_0_5_node_84 | 0.4 | n |  | TRUE
37 | bus_LV_2769-28_0_5_node_198 | 0.4 | n |  | TRUE
38 | bus_LV_2769-28_0_5_node_196 | 0.4 | n |  | TRUE
39 | bus_LV_2769-28_0_5_node_201 | 0.4 | n |  | TRUE
40 | bus_LV_2769-28_0_5_node_160 | 0.4 | n |  | TRUE
41 | bus_LV_2769-28_0_5_node_77 | 0.4 | n |  | TRUE
42 | bus_LV_2769-28_0_5_node_149 | 0.4 | n |  | TRUE
43 | bus_LV_2769-28_0_5_node_133 | 0.4 | n |  | TRUE
44 | bus_LV_2769-28_0_5_node_113 | 0.4 | n |  | TRUE
45 | bus_LV_2769-28_0_5_node_211 | 0.4 | n |  | TRUE
46 | bus_LV_2769-28_0_5_node_209 | 0.4 | n |  | TRUE
47 | bus_LV_2769-28_0_5_node_18 | 0.4 | n |  | TRUE
48 | bus_LV_2769-28_0_5_node_16 | 0.4 | n |  | TRUE
49 | bus_LV_2769-28_0_5_node_21 | 0.4 | n |  | TRUE
50 | bus_LV_2769-28_0_5_node_22 | 0.4 | n |  | TRUE
51 | bus_LV_2769-28_0_5_node_23 | 0.4 | n |  | TRUE
52 | bus_LV_2769-28_0_5_node_93 | 0.4 | n |  | TRUE
53 | bus_LV_2769-28_0_5_node_19 | 0.4 | n |  | TRUE
54 | bus_LV_2769-28_0_5_node_20 | 0.4 | n |  | TRUE
55 | bus_LV_2769-28_0_5_node_35 | 0.4 | n |  | TRUE
56 | bus_LV_2769-28_0_5_node_32 | 0.4 | n |  | TRUE
57 | bus_LV_2769-28_0_5_node_51 | 0.4 | n |  | TRUE
58 | bus_LV_2769-28_0_5_node_33 | 0.4 | n |  | TRUE
59 | bus_LV_2769-28_0_5_node_24 | 0.4 | n |  | TRUE
60 | bus_LV_2769-28_0_5_node_94 | 0.4 | n |  | TRUE
61 | bus_LV_2769-28_0_5_node_25 | 0.4 | n |  | TRUE
62 | bus_LV_2769-28_0_5_node_26 | 0.4 | n |  | TRUE
63 | bus_LV_2769-28_0_5_node_27 | 0.4 | n |  | TRUE
64 | bus_LV_2769-28_0_5_node_28 | 0.4 | n |  | TRUE
65 | bus_LV_2769-28_0_5_node_29 | 0.4 | n |  | TRUE
66 | bus_LV_2769-28_0_5_node_30 | 0.4 | n |  | TRUE
67 | bus_LV_2769-28_0_5_node_31 | 0.4 | n |  | TRUE
68 | bus_LV_2769-28_0_5_node_38 | 0.4 | n |  | TRUE
69 | bus_LV_2769-28_0_5_node_102 | 0.4 | n |  | TRUE
70 | bus_LV_2769-28_0_5_node_39 | 0.4 | n |  | TRUE
71 | bus_LV_2769-28_0_5_node_101 | 0.4 | n |  | TRUE
72 | bus_LV_2769-28_0_5_node_34 | 0.4 | n |  | TRUE
73 | bus_LV_2769-28_0_5_node_36 | 0.4 | n |  | TRUE
74 | bus_LV_2769-28_0_5_node_37 | 0.4 | n |  | TRUE
75 | bus_LV_2769-28_0_5_node_52 | 0.4 | n |  | TRUE
76 | bus_LV_2769-28_0_5_node_45 | 0.4 | n |  | TRUE
77 | bus_LV_2769-28_0_5_node_46 | 0.4 | n |  | TRUE
78 | bus_LV_2769-28_0_5_node_40 | 0.4 | n |  | TRUE
79 | bus_LV_2769-28_0_5_node_41 | 0.4 | n |  | TRUE
80 | bus_LV_2769-28_0_5_node_42 | 0.4 | n |  | TRUE
81 | bus_LV_2769-28_0_5_node_43 | 0.4 | n |  | TRUE
82 | bus_LV_2769-28_0_5_node_44 | 0.4 | n |  | TRUE
83 | bus_LV_2769-28_0_5_node_108 | 0.4 | n |  | TRUE
84 | bus_LV_2769-28_0_5_node_110 | 0.4 | n |  | TRUE
85 | bus_LV_2769-28_0_5_node_107 | 0.4 | n |  | TRUE
86 | bus_LV_2769-28_0_5_node_109 | 0.4 | n |  | TRUE
87 | bus_LV_2769-28_0_5_node_47 | 0.4 | n |  | TRUE
88 | bus_LV_2769-28_0_5_node_49 | 0.4 | n |  | TRUE
89 | bus_LV_2769-28_0_5_node_48 | 0.4 | n |  | TRUE
90 | bus_LV_2769-28_0_5_node_58 | 0.4 | n |  | TRUE
91 | bus_LV_2769-28_0_5_node_50 | 0.4 | n |  | TRUE
92 | bus_LV_2769-28_0_5_node_56 | 0.4 | n |  | TRUE
93 | bus_LV_2769-28_0_5_node_60 | 0.4 | n |  | TRUE
94 | bus_LV_2769-28_0_5_node_61 | 0.4 | n |  | TRUE
95 | bus_LV_2769-28_0_5_node_53 | 0.4 | n |  | TRUE
96 | bus_LV_2769-28_0_5_node_54 | 0.4 | n |  | TRUE
97 | bus_LV_2769-28_0_5_node_55 | 0.4 | n |  | TRUE
98 | bus_LV_2769-28_0_5_node_57 | 0.4 | n |  | TRUE
99 | bus_LV_2769-28_0_5_node_59 | 0.4 | n |  | TRUE
100 | bus_LV_2769-28_0_5_node_62 | 0.4 | n |  | TRUE
101 | bus_LV_2769-28_0_5_node_67 | 0.4 | n |  | TRUE
102 | bus_LV_2769-28_0_5_node_63 | 0.4 | n |  | TRUE
103 | bus_LV_2769-28_0_5_node_68 | 0.4 | n |  | TRUE
104 | bus_LV_2769-28_0_5_node_90 | 0.4 | n |  | TRUE
105 | bus_LV_2769-28_0_5_node_69 | 0.4 | n |  | TRUE
106 | bus_LV_2769-28_0_5_node_70 | 0.4 | n |  | TRUE
107 | bus_LV_2769-28_0_5_node_71 | 0.4 | n |  | TRUE
108 | bus_LV_2769-28_0_5_node_72 | 0.4 | n |  | TRUE
109 | bus_LV_2769-28_0_5_node_73 | 0.4 | n |  | TRUE
110 | bus_LV_2769-28_0_5_node_74 | 0.4 | n |  | TRUE
111 | bus_LV_2769-28_0_5_node_75 | 0.4 | n |  | TRUE
112 | bus_LV_2769-28_0_5_node_76 | 0.4 | n |  | TRUE
113 | bus_LV_2769-28_0_5_node_88 | 0.4 | n |  | TRUE
114 | bus_LV_2769-28_0_5_node_89 | 0.4 | n |  | TRUE
115 | bus_LV_2769-28_0_5_node_200 | 0.4 | n |  | TRUE
116 | bus_LV_2769-28_0_5_node_148 | 0.4 | n |  | TRUE
117 | bus_LV_2769-28_0_5_node_197 | 0.4 | n |  | TRUE
118 | bus_LV_2769-28_0_5_node_202 | 0.4 | n |  | TRUE
119 | bus_LV_2769-28_0_5_node_205 | 0.4 | n |  | TRUE
120 | bus_LV_2769-28_0_5_node_190 | 0.4 | n |  | TRUE
121 | bus_LV_2769-28_0_5_node_187 | 0.4 | n |  | TRUE
122 | bus_LV_2769-28_0_5_node_159 | 0.4 | n |  | TRUE
123 | bus_LV_2769-28_0_5_node_95 | 0.4 | n |  | TRUE
124 | bus_LV_2769-28_0_5_node_96 | 0.4 | n |  | TRUE
125 | bus_LV_2769-28_0_5_node_97 | 0.4 | n |  | TRUE
126 | bus_LV_2769-28_0_5_node_98 | 0.4 | n |  | TRUE
127 | bus_LV_2769-28_0_5_node_99 | 0.4 | n |  | TRUE
128 | bus_LV_2769-28_0_5_node_103 | 0.4 | n |  | TRUE
129 | bus_LV_2769-28_0_5_node_104 | 0.4 | n |  | TRUE
130 | bus_LV_2769-28_0_5_node_105 | 0.4 | n |  | TRUE
131 | bus_LV_2769-28_0_5_node_114 | 0.4 | n |  | TRUE
132 | bus_LV_2769-28_0_5_node_115 | 0.4 | n |  | TRUE
133 | bus_LV_2769-28_0_5_node_117 | 0.4 | n |  | TRUE
134 | bus_LV_2769-28_0_5_node_118 | 0.4 | n |  | TRUE
135 | bus_LV_2769-28_0_5_node_119 | 0.4 | n |  | TRUE
136 | bus_LV_2769-28_0_5_node_120 | 0.4 | n |  | TRUE
137 | bus_LV_2769-28_0_5_node_195 | 0.4 | n |  | TRUE
138 | bus_LV_2769-28_0_5_node_126 | 0.4 | n |  | TRUE
139 | bus_LV_2769-28_0_5_node_121 | 0.4 | n |  | TRUE
140 | bus_LV_2769-28_0_5_node_122 | 0.4 | n |  | TRUE
141 | bus_LV_2769-28_0_5_node_123 | 0.4 | n |  | TRUE
142 | bus_LV_2769-28_0_5_node_124 | 0.4 | n |  | TRUE
143 | bus_LV_2769-28_0_5_node_125 | 0.4 | n |  | TRUE
144 | bus_LV_2769-28_0_5_node_127 | 0.4 | n |  | TRUE
145 | bus_LV_2769-28_0_5_node_194 | 0.4 | n |  | TRUE
146 | bus_LV_2769-28_0_5_node_191 | 0.4 | n |  | TRUE
147 | bus_LV_2769-28_0_5_node_130 | 0.4 | n |  | TRUE
148 | bus_LV_2769-28_0_5_node_210 | 0.4 | n |  | TRUE
149 | bus_LV_2769-28_0_5_node_192 | 0.4 | n |  | TRUE
150 | bus_LV_2769-28_0_5_node_132 | 0.4 | n |  | TRUE
151 | bus_LV_2769-28_0_5_node_128 | 0.4 | n |  | TRUE
152 | bus_LV_2769-28_0_5_node_129 | 0.4 | n |  | TRUE
153 | bus_LV_2769-28_0_5_node_131 | 0.4 | n |  | TRUE
154 | bus_LV_2769-28_0_5_node_168 | 0.4 | n |  | TRUE
155 | bus_LV_2769-28_0_5_node_167 | 0.4 | n |  | TRUE
156 | bus_LV_2769-28_0_5_node_138 | 0.4 | n |  | TRUE
157 | bus_LV_2769-28_0_5_node_143 | 0.4 | n |  | TRUE
158 | bus_LV_2769-28_0_5_node_140 | 0.4 | n |  | TRUE
159 | bus_LV_2769-28_0_5_node_151 | 0.4 | n |  | TRUE
160 | bus_LV_2769-28_0_5_node_139 | 0.4 | n |  | TRUE
161 | bus_LV_2769-28_0_5_node_141 | 0.4 | n |  | TRUE
162 | bus_LV_2769-28_0_5_node_142 | 0.4 | n |  | TRUE
163 | bus_LV_2769-28_0_5_node_144 | 0.4 | n |  | TRUE
164 | bus_LV_2769-28_0_5_node_145 | 0.4 | n |  | TRUE
165 | bus_LV_2769-28_0_5_node_146 | 0.4 | n |  | TRUE
166 | bus_LV_2769-28_0_5_node_147 | 0.4 | n |  | TRUE
167 | bus_LV_2769-28_0_5_node_153 | 0.4 | n |  | TRUE
168 | bus_LV_2769-28_0_5_node_154 | 0.4 | n |  | TRUE
169 | bus_LV_2769-28_0_5_node_155 | 0.4 | n |  | TRUE
170 | bus_LV_2769-28_0_5_node_156 | 0.4 | n |  | TRUE
171 | bus_LV_2769-28_0_5_node_157 | 0.4 | n |  | TRUE
172 | bus_LV_2769-28_0_5_node_158 | 0.4 | n |  | TRUE
173 | bus_LV_2769-28_0_5_node_161 | 0.4 | n |  | TRUE
174 | bus_LV_2769-28_0_5_node_188 | 0.4 | n |  | TRUE
175 | bus_LV_2769-28_0_5_node_166 | 0.4 | n |  | TRUE
176 | bus_LV_2769-28_0_5_node_186 | 0.4 | n |  | TRUE
177 | bus_LV_2769-28_0_5_node_164 | 0.4 | n |  | TRUE
178 | bus_LV_2769-28_0_5_node_162 | 0.4 | n |  | TRUE
179 | bus_LV_2769-28_0_5_node_163 | 0.4 | n |  | TRUE
180 | bus_LV_2769-28_0_5_node_165 | 0.4 | n |  | TRUE
181 | bus_LV_2769-28_0_5_node_169 | 0.4 | n |  | TRUE
182 | bus_LV_2769-28_0_5_node_170 | 0.4 | n |  | TRUE
183 | bus_LV_2769-28_0_5_node_171 | 0.4 | n |  | TRUE
184 | bus_LV_2769-28_0_5_node_172 | 0.4 | n |  | TRUE
185 | bus_LV_2769-28_0_5_node_173 | 0.4 | n |  | TRUE
186 | bus_LV_2769-28_0_5_node_178 | 0.4 | n |  | TRUE
187 | bus_LV_2769-28_0_5_node_193 | 0.4 | n |  | TRUE
188 | bus_LV_2769-28_0_5_node_176 | 0.4 | n |  | TRUE
189 | bus_LV_2769-28_0_5_node_174 | 0.4 | n |  | TRUE
190 | bus_LV_2769-28_0_5_node_175 | 0.4 | n |  | TRUE
191 | bus_LV_2769-28_0_5_node_177 | 0.4 | n |  | TRUE
192 | bus_LV_2769-28_0_5_node_182 | 0.4 | n |  | TRUE
193 | bus_LV_2769-28_0_5_node_180 | 0.4 | n |  | TRUE
194 | bus_LV_2769-28_0_5_node_179 | 0.4 | n |  | TRUE
195 | bus_LV_2769-28_0_5_node_181 | 0.4 | n |  | TRUE
196 | bus_LV_2769-28_0_5_node_183 | 0.4 | n |  | TRUE
197 | bus_LV_2769-28_0_5_node_184 | 0.4 | n |  | TRUE
198 | bus_LV_2769-28_0_5_node_189 | 0.4 | n |  | TRUE
199 | bus_LV_2769-28_0_5_node_185 | 0.4 | n |  | TRUE
200 | bus_LV_2769-28_0_5_node_208 | 0.4 | n |  | TRUE
201 | bus_LV_2769-28_0_5_node_206 | 0.4 | n |  | TRUE
202 | bus_LV_2769-28_0_5_node_207 | 0.4 | n |  | TRUE
203 | bus_MV_574_0_node_113 | 20 | n |  | TRUE

## load
| name | bus | p_mw | q_mvar | const_z_percent | const_i_percent | sn_mva | scaling | in_service | type
0 | LV_2769-28_0_5_load_0 | 0 | 0.0061621 | 0.0015444 | 0 | 0 |  | 1 | TRUE | wye
1 | LV_2769-28_0_5_load_3 | 3 | 0.0014022 | 0.00035143 | 0 | 0 |  | 1 | TRUE | wye
2 | LV_2769-28_0_5_load_4 | 4 | 0.0059677 | 0.0014956 | 0 | 0 |  | 1 | TRUE | wye
3 | LV_2769-28_0_5_load_13 | 6 | 0.0026898 | 0.00067413 | 0 | 0 |  | 1 | TRUE | wye
4 | LV_2769-28_0_5_load_14 | 7 | 0.0036936 | 0.0009257 | 0 | 0 |  | 1 | TRUE | wye
5 | LV_2769-28_0_5_load_91 | 8 | 0.0022226 | 0.00055704 | 0 | 0 |  | 1 | TRUE | wye
6 | LV_2769-28_0_5_load_78 | 10 | 0.0027324 | 0.00068479 | 0 | 0 |  | 1 | TRUE | wye
7 | LV_2769-28_0_5_load_150 | 13 | 0.002426 | 0.00060801 | 0 | 0 |  | 1 | TRUE | wye
8 | LV_2769-28_0_5_load_135 | 15 | 0.0027141 | 0.00068023 | 0 | 0 |  | 1 | TRUE | wye
9 | LV_2769-28_0_5_load_112 | 17 | 0.0017249 | 0.00043231 | 0 | 0 |  | 1 | TRUE | wye
10 | LV_2769-28_0_5_load_111 | 18 | 0.0033443 | 0.00083815 | 0 | 0 |  | 1 | TRUE | wye
11 | LV_2769-28_0_5_load_212 | 21 | 0.002049 | 0.00051353 | 0 | 0 |  | 1 | TRUE | wye
12 | LV_2769-28_0_5_load_17 | 22 | 0.0067268 | 0.0016859 | 0 | 0 |  | 1 | TRUE | wye
13 | LV_2769-28_0_5_load_15 | 23 | 0.0024297 | 0.00060893 | 0 | 0 |  | 1 | TRUE | wye
14 | LV_2769-28_0_5_load_92 | 24 | 0.0022968 | 0.00057564 | 0 | 0 |  | 1 | TRUE | wye
15 | LV_2769-28_0_5_load_137 | 25 | 0.0051861 | 0.0012998 | 0 | 0 |  | 1 | TRUE | wye
16 | LV_2769-28_0_5_load_136 | 26 | 0.0052742 | 0.0013219 | 0 | 0 |  | 1 | TRUE | wye
17 | LV_2769-28_0_5_load_152 | 29 | 0.0013802 | 0.00034591 | 0 | 0 |  | 1 | TRUE | wye
18 | LV_2769-28_0_5_load_204 | 31 | 0.0018515 | 0.00046403 | 0 | 0 |  | 1 | TRUE | wye
19 | LV_2769-28_0_5_load_203 | 34 | 0.0012151 | 0.00030453 | 0 | 0 |  | 1 | TRUE | wye
20 | LV_2769-28_0_5_load_199 | 35 | 0.0015804 | 0.00039608 | 0 | 0 |  | 1 | TRUE | wye
21 | LV_2769-28_0_5_load_198 | 37 | 0.0042694 | 0.00107 | 0 | 0 |  | 1 | TRUE | wye
22 | LV_2769-28_0_5_load_196 | 38 | 0.0019903 | 0.00049883 | 0 | 0 |  | 1 | TRUE | wye
23 | LV_2769-28_0_5_load_201 | 39 | 0.0028839 | 0.00072278 | 0 | 0 |  | 1 | TRUE | wye
24 | LV_2769-28_0_5_load_160 | 40 | 0.0024171 | 0.00060578 | 0 | 0 |  | 1 | TRUE | wye
25 | LV_2769-28_0_5_load_77 | 41 | 0.0045961 | 0.0011519 | 0 | 0 |  | 1 | TRUE | wye
26 | LV_2769-28_0_5_load_149 | 42 | 0.0027225 | 0.00068233 | 0 | 0 |  | 1 | TRUE | wye
27 | LV_2769-28_0_5_load_133 | 43 | 0.0046368 | 0.0011621 | 0 | 0 |  | 1 | TRUE | wye
28 | LV_2769-28_0_5_load_113 | 44 | 0.0019077 | 0.00047812 | 0 | 0 |  | 1 | TRUE | wye
29 | LV_2769-28_0_5_load_211 | 45 | 0.00078999 | 0.00019799 | 0 | 0 |  | 1 | TRUE | wye
30 | LV_2769-28_0_5_load_209 | 46 | 0.00085506 | 0.0002143 | 0 | 0 |  | 1 | TRUE | wye
31 | LV_2769-28_0_5_load_18 | 47 | 0.0032153 | 0.00080582 | 0 | 0 |  | 1 | TRUE | wye
32 | LV_2769-28_0_5_load_21 | 49 | 0.0037032 | 0.0009281 | 0 | 0 |  | 1 | TRUE | wye
33 | LV_2769-28_0_5_load_22 | 50 | 0.0047527 | 0.0011911 | 0 | 0 |  | 1 | TRUE | wye
34 | LV_2769-28_0_5_load_23 | 51 | 0.002829 | 0.00070901 | 0 | 0 |  | 1 | TRUE | wye
35 | LV_2769-28_0_5_load_93 | 52 | 0.0020959 | 0.00052527 | 0 | 0 |  | 1 | TRUE | wye
36 | LV_2769-28_0_5_load_19 | 53 | 0.0027172 | 0.00068098 | 0 | 0 |  | 1 | TRUE | wye
37 | LV_2769-28_0_5_load_35 | 55 | 0.003524 | 0.0008832 | 0 | 0 |  | 1 | TRUE | wye
38 | LV_2769-28_0_5_load_32 | 56 | 0.0020179 | 0.00050573 | 0 | 0 |  | 1 | TRUE | wye
39 | LV_2769-28_0_5_load_51 | 57 | 0.0028586 | 0.00071644 | 0 | 0 |  | 1 | TRUE | wye
40 | LV_2769-28_0_5_load_33 | 58 | 0.0035437 | 0.00088813 | 0 | 0 |  | 1 | TRUE | wye
41 | LV_2769-28_0_5_load_24 | 59 | 0.0019558 | 0.00049017 | 0 | 0 |  | 1 | TRUE | wye
42 | LV_2769-28_0_5_load_94 | 60 | 0.0020682 | 0.00051835 | 0 | 0 |  | 1 | TRUE | wye
43 | LV_2769-28_0_5_load_25 | 61 | 0.0028701 | 0.00071932 | 0 | 0 |  | 1 | TRUE | wye
44 | LV_2769-28_0_5_load_26 | 62 | 0.0035327 | 0.00088538 | 0 | 0 |  | 1 | TRUE | wye
45 | LV_2769-28_0_5_load_27 | 63 | 0.0021556 | 0.00054025 | 0 | 0 |  | 1 | TRUE | wye
46 | LV_2769-28_0_5_load_28 | 64 | 0.0037349 | 0.00093605 | 0 | 0 |  | 1 | TRUE | wye
47 | LV_2769-28_0_5_load_30 | 66 | 0.0016968 | 0.00042526 | 0 | 0 |  | 1 | TRUE | wye
48 | LV_2769-28_0_5_load_31 | 67 | 0.0026815 | 0.00067204 | 0 | 0 |  | 1 | TRUE | wye
49 | LV_2769-28_0_5_load_38 | 68 | 0.0015468 | 0.00038766 | 0 | 0 |  | 1 | TRUE | wye
50 | LV_2769-28_0_5_load_102 | 69 | 0.0022362 | 0.00056044 | 0 | 0 |  | 1 | TRUE | wye
51 | LV_2769-28_0_5_load_39 | 70 | 0.0020527 | 0.00051445 | 0 | 0 |  | 1 | TRUE | wye
52 | LV_2769-28_0_5_load_101 | 71 | 0.0025924 | 0.00064972 | 0 | 0 |  | 1 | TRUE | wye
53 | LV_2769-28_0_5_load_34 | 72 | 0.0022187 | 0.00055606 | 0 | 0 |  | 1 | TRUE | wye
54 | LV_2769-28_0_5_load_36 | 73 | 0.0026676 | 0.00066856 | 0 | 0 |  | 1 | TRUE | wye
55 | LV_2769-28_0_5_load_37 | 74 | 0.0023471 | 0.00058823 | 0 | 0 |  | 1 | TRUE | wye
56 | LV_2769-28_0_5_load_52 | 75 | 0.0025602 | 0.00064165 | 0 | 0 |  | 1 | TRUE | wye
57 | LV_2769-28_0_5_load_45 | 76 | 0.0025301 | 0.00063409 | 0 | 0 |  | 1 | TRUE | wye
58 | LV_2769-28_0_5_load_40 | 78 | 0.0016081 | 0.00040302 | 0 | 0 |  | 1 | TRUE | wye
59 | LV_2769-28_0_5_load_41 | 79 | 0.0015886 | 0.00039815 | 0 | 0 |  | 1 | TRUE | wye
60 | LV_2769-28_0_5_load_43 | 81 | 0.002215 | 0.00055513 | 0 | 0 |  | 1 | TRUE | wye
61 | LV_2769-28_0_5_load_44 | 82 | 0.0018901 | 0.00047371 | 0 | 0 |  | 1 | TRUE | wye
62 | LV_2769-28_0_5_load_108 | 83 | 0.0020276 | 0.00050816 | 0 | 0 |  | 1 | TRUE | wye
63 | LV_2769-28_0_5_load_110 | 84 | 0.0036541 | 0.00091581 | 0 | 0 |  | 1 | TRUE | wye
64 | LV_2769-28_0_5_load_107 | 85 | 0.0023182 | 0.000581 | 0 | 0 |  | 1 | TRUE | wye
65 | LV_2769-28_0_5_load_109 | 86 | 0.0016163 | 0.00040507 | 0 | 0 |  | 1 | TRUE | wye
66 | LV_2769-28_0_5_load_47 | 87 | 0.0023995 | 0.00060137 | 0 | 0 |  | 1 | TRUE | wye
67 | LV_2769-28_0_5_load_49 | 88 | 0.0023708 | 0.00059418 | 0 | 0 |  | 1 | TRUE | wye
68 | LV_2769-28_0_5_load_48 | 89 | 0.0036802 | 0.00092234 | 0 | 0 |  | 1 | TRUE | wye
69 | LV_2769-28_0_5_load_58 | 90 | 0.0025326 | 0.00063473 | 0 | 0 |  | 1 | TRUE | wye
70 | LV_2769-28_0_5_load_50 | 91 | 0.0028838 | 0.00072274 | 0 | 0 |  | 1 | TRUE | wye
71 | LV_2769-28_0_5_load_60 | 93 | 0.0076384 | 0.0019144 | 0 | 0 |  | 1 | TRUE | wye
72 | LV_2769-28_0_5_load_53 | 95 | 0.0026093 | 0.00065396 | 0 | 0 |  | 1 | TRUE | wye
73 | LV_2769-28_0_5_load_54 | 96 | 0.0028096 | 0.00070415 | 0 | 0 |  | 1 | TRUE | wye
74 | LV_2769-28_0_5_load_55 | 97 | 0.00195 | 0.00048871 | 0 | 0 |  | 1 | TRUE | wye
75 | LV_2769-28_0_5_load_57 | 98 | 0.0038503 | 0.00096498 | 0 | 0 |  | 1 | TRUE | wye
76 | LV_2769-28_0_5_load_59 | 99 | 0.0018268 | 0.00045783 | 0 | 0 |  | 1 | TRUE | wye
77 | LV_2769-28_0_5_load_62 | 100 | 0.0010843 | 0.00027176 | 0 | 0 |  | 1 | TRUE | wye
78 | LV_2769-28_0_5_load_67 | 101 | 0.0019036 | 0.0004771 | 0 | 0 |  | 1 | TRUE | wye
79 | LV_2769-28_0_5_load_63 | 102 | 0.0041738 | 0.001046 | 0 | 0 |  | 1 | TRUE | wye
80 | LV_2769-28_0_5_load_68 | 103 | 0.0016989 | 0.00042577 | 0 | 0 |  | 1 | TRUE | wye
81 | LV_2769-28_0_5_load_90 | 104 | 0.0075961 | 0.0019038 | 0 | 0 |  | 1 | TRUE | wye
82 | LV_2769-28_0_5_load_69 | 105 | 0.0029869 | 0.00074858 | 0 | 0 |  | 1 | TRUE | wye
83 | LV_2769-28_0_5_load_70 | 106 | 0.001959 | 0.00049098 | 0 | 0 |  | 1 | TRUE | wye
84 | LV_2769-28_0_5_load_71 | 107 | 0.0017258 | 0.00043253 | 0 | 0 |  | 1 | TRUE | wye
85 | LV_2769-28_0_5_load_72 | 108 | 0.001983 | 0.00049699 | 0 | 0 |  | 1 | TRUE | wye
86 | LV_2769-28_0_5_load_73 | 109 | 0.010926 | 0.0027384 | 0 | 0 |  | 1 | TRUE | wye
87 | LV_2769-28_0_5_load_75 | 111 | 0.014148 | 0.0035457 | 0 | 0 |  | 1 | TRUE | wye
88 | LV_2769-28_0_5_load_76 | 112 | 0.0048796 | 0.0012229 | 0 | 0 |  | 1 | TRUE | wye
89 | LV_2769-28_0_5_load_88 | 113 | 0.0071988 | 0.0018042 | 0 | 0 |  | 1 | TRUE | wye
90 | LV_2769-28_0_5_load_89 | 114 | 0.0077318 | 0.0019378 | 0 | 0 |  | 1 | TRUE | wye
91 | LV_2769-28_0_5_load_200 | 115 | 0.0032745 | 0.00082068 | 0 | 0 |  | 1 | TRUE | wye
92 | LV_2769-28_0_5_load_148 | 116 | 0.0026991 | 0.00067645 | 0 | 0 |  | 1 | TRUE | wye
93 | LV_2769-28_0_5_load_197 | 117 | 0.0011405 | 0.00028584 | 0 | 0 |  | 1 | TRUE | wye
94 | LV_2769-28_0_5_load_202 | 118 | 0.0011325 | 0.00028382 | 0 | 0 |  | 1 | TRUE | wye
95 | LV_2769-28_0_5_load_205 | 119 | 0.00086359 | 0.00021644 | 0 | 0 |  | 1 | TRUE | wye
96 | LV_2769-28_0_5_load_190 | 120 | 0.0013586 | 0.00034049 | 0 | 0 |  | 1 | TRUE | wye
97 | LV_2769-28_0_5_load_95 | 123 | 0.0028285 | 0.00070889 | 0 | 0 |  | 1 | TRUE | wye
98 | LV_2769-28_0_5_load_96 | 124 | 0.0032942 | 0.0008256 | 0 | 0 |  | 1 | TRUE | wye
99 | LV_2769-28_0_5_load_97 | 125 | 0.0022003 | 0.00055144 | 0 | 0 |  | 1 | TRUE | wye
100 | LV_2769-28_0_5_load_98 | 126 | 0.0025916 | 0.00064953 | 0 | 0 |  | 1 | TRUE | wye
101 | LV_2769-28_0_5_load_99 | 127 | 0.0071491 | 0.0017917 | 0 | 0 |  | 1 | TRUE | wye
102 | LV_2769-28_0_5_load_103 | 128 | 0.0015297 | 0.00038337 | 0 | 0 |  | 1 | TRUE | wye
103 | LV_2769-28_0_5_load_104 | 129 | 0.0018806 | 0.00047132 | 0 | 0 |  | 1 | TRUE | wye
104 | LV_2769-28_0_5_load_105 | 130 | 0.0018732 | 0.00046947 | 0 | 0 |  | 1 | TRUE | wye
105 | LV_2769-28_0_5_load_114 | 131 | 0.0027033 | 0.0006775 | 0 | 0 |  | 1 | TRUE | wye
106 | LV_2769-28_0_5_load_115 | 132 | 0.0029986 | 0.00075153 | 0 | 0 |  | 1 | TRUE | wye
107 | LV_2769-28_0_5_load_117 | 133 | 0.0007053 | 0.00017677 | 0 | 0 |  | 1 | TRUE | wye
108 | LV_2769-28_0_5_load_118 | 134 | 0.0015977 | 0.00040043 | 0 | 0 |  | 1 | TRUE | wye
109 | LV_2769-28_0_5_load_119 | 135 | 0.00082574 | 0.00020695 | 0 | 0 |  | 1 | TRUE | wye
110 | LV_2769-28_0_5_load_120 | 136 | 0.0007969 | 0.00019972 | 0 | 0 |  | 1 | TRUE | wye
111 | LV_2769-28_0_5_load_195 | 137 | 0.00082274 | 0.0002062 | 0 | 0 |  | 1 | TRUE | wye
112 | LV_2769-28_0_5_load_121 | 139 | 0.0014368 | 0.0003601 | 0 | 0 |  | 1 | TRUE | wye
113 | LV_2769-28_0_5_load_122 | 140 | 0.0011118 | 0.00027864 | 0 | 0 |  | 1 | TRUE | wye
114 | LV_2769-28_0_5_load_123 | 141 | 0.0044105 | 0.0011054 | 0 | 0 |  | 1 | TRUE | wye
115 | LV_2769-28_0_5_load_124 | 142 | 0.0016843 | 0.00042211 | 0 | 0 |  | 1 | TRUE | wye
116 | LV_2769-28_0_5_load_125 | 143 | 0.0013994 | 0.00035072 | 0 | 0 |  | 1 | TRUE | wye
117 | LV_2769-28_0_5_load_127 | 144 | 0.0012889 | 0.00032304 | 0 | 0 |  | 1 | TRUE | wye
118 | LV_2769-28_0_5_load_194 | 145 | 0.0007217 | 0.00018088 | 0 | 0 |  | 1 | TRUE | wye
119 | LV_2769-28_0_5_load_191 | 146 | 0.00083536 | 0.00020936 | 0 | 0 |  | 1 | TRUE | wye
120 | LV_2769-28_0_5_load_210 | 148 | 0.00078234 | 0.00019607 | 0 | 0 |  | 1 | TRUE | wye
121 | LV_2769-28_0_5_load_192 | 149 | 0.00078685 | 0.0001972 | 0 | 0 |  | 1 | TRUE | wye
122 | LV_2769-28_0_5_load_132 | 150 | 0.0044167 | 0.0011069 | 0 | 0 |  | 1 | TRUE | wye
123 | LV_2769-28_0_5_load_128 | 151 | 0.0096465 | 0.0024176 | 0 | 0 |  | 1 | TRUE | wye
124 | LV_2769-28_0_5_load_129 | 152 | 0.0015033 | 0.00037677 | 0 | 0 |  | 1 | TRUE | wye
125 | LV_2769-28_0_5_load_131 | 153 | 0.002723 | 0.00068245 | 0 | 0 |  | 1 | TRUE | wye
126 | LV_2769-28_0_5_load_168 | 154 | 0.0017554 | 0.00043995 | 0 | 0 |  | 1 | TRUE | wye
127 | LV_2769-28_0_5_load_167 | 155 | 0.0024575 | 0.00061591 | 0 | 0 |  | 1 | TRUE | wye
128 | LV_2769-28_0_5_load_143 | 157 | 0.0017165 | 0.0004302 | 0 | 0 |  | 1 | TRUE | wye
129 | LV_2769-28_0_5_load_140 | 158 | 0.0018426 | 0.00046179 | 0 | 0 |  | 1 | TRUE | wye
130 | LV_2769-28_0_5_load_151 | 159 | 0.0014559 | 0.00036489 | 0 | 0 |  | 1 | TRUE | wye
131 | LV_2769-28_0_5_load_139 | 160 | 0.0022822 | 0.00057198 | 0 | 0 |  | 1 | TRUE | wye
132 | LV_2769-28_0_5_load_141 | 161 | 0.0024202 | 0.00060657 | 0 | 0 |  | 1 | TRUE | wye
133 | LV_2769-28_0_5_load_142 | 162 | 0.0021775 | 0.00054572 | 0 | 0 |  | 1 | TRUE | wye
134 | LV_2769-28_0_5_load_144 | 163 | 0.0021621 | 0.00054188 | 0 | 0 |  | 1 | TRUE | wye
135 | LV_2769-28_0_5_load_145 | 164 | 0.0020791 | 0.00052108 | 0 | 0 |  | 1 | TRUE | wye
136 | LV_2769-28_0_5_load_146 | 165 | 0.0024382 | 0.00061108 | 0 | 0 |  | 1 | TRUE | wye
137 | LV_2769-28_0_5_load_147 | 166 | 0.0019681 | 0.00049325 | 0 | 0 |  | 1 | TRUE | wye
138 | LV_2769-28_0_5_load_153 | 167 | 0.0022575 | 0.00056578 | 0 | 0 |  | 1 | TRUE | wye
139 | LV_2769-28_0_5_load_154 | 168 | 0.0026975 | 0.00067605 | 0 | 0 |  | 1 | TRUE | wye
140 | LV_2769-28_0_5_load_155 | 169 | 0.0019944 | 0.00049985 | 0 | 0 |  | 1 | TRUE | wye
141 | LV_2769-28_0_5_load_156 | 170 | 0.0023658 | 0.00059293 | 0 | 0 |  | 1 | TRUE | wye
142 | LV_2769-28_0_5_load_157 | 171 | 0.0019864 | 0.00049784 | 0 | 0 |  | 1 | TRUE | wye
143 | LV_2769-28_0_5_load_158 | 172 | 0.0022609 | 0.00056664 | 0 | 0 |  | 1 | TRUE | wye
144 | LV_2769-28_0_5_load_188 | 174 | 0.0014195 | 0.00035575 | 0 | 0 |  | 1 | TRUE | wye
145 | LV_2769-28_0_5_load_166 | 175 | 0.0012832 | 0.0003216 | 0 | 0 |  | 1 | TRUE | wye
146 | LV_2769-28_0_5_load_186 | 176 | 0.001283 | 0.00032155 | 0 | 0 |  | 1 | TRUE | wye
147 | LV_2769-28_0_5_load_164 | 177 | 0.00091851 | 0.0002302 | 0 | 0 |  | 1 | TRUE | wye
148 | LV_2769-28_0_5_load_162 | 178 | 0.0017486 | 0.00043823 | 0 | 0 |  | 1 | TRUE | wye
149 | LV_2769-28_0_5_load_163 | 179 | 0.0032378 | 0.00081148 | 0 | 0 |  | 1 | TRUE | wye
150 | LV_2769-28_0_5_load_165 | 180 | 0.0028847 | 0.00072298 | 0 | 0 |  | 1 | TRUE | wye
151 | LV_2769-28_0_5_load_169 | 181 | 0.0035463 | 0.00088879 | 0 | 0 |  | 1 | TRUE | wye
152 | LV_2769-28_0_5_load_170 | 182 | 0.00083296 | 0.00020876 | 0 | 0 |  | 1 | TRUE | wye
153 | LV_2769-28_0_5_load_171 | 183 | 0.00076355 | 0.00019136 | 0 | 0 |  | 1 | TRUE | wye
154 | LV_2769-28_0_5_load_172 | 184 | 0.001076 | 0.00026966 | 0 | 0 |  | 1 | TRUE | wye
155 | LV_2769-28_0_5_load_173 | 185 | 0.00080026 | 0.00020056 | 0 | 0 |  | 1 | TRUE | wye
156 | LV_2769-28_0_5_load_178 | 186 | 0.00091643 | 0.00022968 | 0 | 0 |  | 1 | TRUE | wye
157 | LV_2769-28_0_5_load_193 | 187 | 0.00068721 | 0.00017223 | 0 | 0 |  | 1 | TRUE | wye
158 | LV_2769-28_0_5_load_176 | 188 | 0.00093767 | 0.000235 | 0 | 0 |  | 1 | TRUE | wye
159 | LV_2769-28_0_5_load_174 | 189 | 0.001592 | 0.00039898 | 0 | 0 |  | 1 | TRUE | wye
160 | LV_2769-28_0_5_load_175 | 190 | 0.001916 | 0.00048019 | 0 | 0 |  | 1 | TRUE | wye
161 | LV_2769-28_0_5_load_177 | 191 | 0.0013205 | 0.00033096 | 0 | 0 |  | 1 | TRUE | wye
162 | LV_2769-28_0_5_load_182 | 192 | 0.0017759 | 0.00044508 | 0 | 0 |  | 1 | TRUE | wye
163 | LV_2769-28_0_5_load_180 | 193 | 0.0021986 | 0.00055103 | 0 | 0 |  | 1 | TRUE | wye
164 | LV_2769-28_0_5_load_179 | 194 | 0.0017271 | 0.00043285 | 0 | 0 |  | 1 | TRUE | wye
165 | LV_2769-28_0_5_load_183 | 196 | 0.00098613 | 0.00024715 | 0 | 0 |  | 1 | TRUE | wye
166 | LV_2769-28_0_5_load_184 | 197 | 0.0023353 | 0.00058528 | 0 | 0 |  | 1 | TRUE | wye
167 | LV_2769-28_0_5_load_189 | 198 | 0.00095289 | 0.00023882 | 0 | 0 |  | 1 | TRUE | wye
168 | LV_2769-28_0_5_load_185 | 199 | 0.0016141 | 0.00040453 | 0 | 0 |  | 1 | TRUE | wye
169 | LV_2769-28_0_5_load_208 | 200 | 0.00076642 | 0.00019208 | 0 | 0 |  | 1 | TRUE | wye
170 | LV_2769-28_0_5_load_206 | 201 | 0.00075462 | 0.00018913 | 0 | 0 |  | 1 | TRUE | wye

## ext_grid
| name | bus | vm_pu | va_degree | slack_weight | in_service
0 |  | 5 | 1 | 0 | 1 | TRUE

## line
| name | std_type | from_bus | to_bus | length_km | r_ohm_per_km | x_ohm_per_km | c_nf_per_km | g_us_per_km | max_i_ka | df | parallel | type | in_service
0 | LV_2769-28_0_5_line_0 |  | 0 | 1 | 0.025034 | 0.125 | 0.08 | 261 | 0 | 0.364 | 1 | 1 | cs | TRUE
1 | LV_2769-28_0_5_line_1 |  | 0 | 2 | 0.061427 | 0.125 | 0.08 | 261 | 0 | 0.364 | 1 | 1 | cs | TRUE
2 | LV_2769-28_0_5_line_2 |  | 1 | 3 | 0.031454 | 0.125 | 0.08 | 261 | 0 | 0.364 | 1 | 1 | cs | TRUE
3 | LV_2769-28_0_5_line_3 |  | 1 | 4 | 0.019445 | 0.125 | 0.08 | 261 | 0 | 0.364 | 1 | 1 | cs | TRUE
4 | LV_2769-28_0_5_line_4 |  | 2 | 5 | 0.032052 | 0.125 | 0.08 | 261 | 0 | 0.364 | 1 | 2 | cs | TRUE
5 | LV_2769-28_0_5_line_5 |  | 2 | 6 | 0.02328 | 0.125 | 0.08 | 261 | 0 | 0.364 | 1 | 2 | cs | TRUE
6 | LV_2769-28_0_5_line_6 |  | 3 | 7 | 0.010344 | 0.125 | 0.08 | 261 | 0 | 0.364 | 1 | 1 | cs | TRUE
7 | LV_2769-28_0_5_line_7 |  | 4 | 8 | 0.03182 | 0.125 | 0.08 | 261 | 0 | 0.364 | 1 | 1 | cs | TRUE
8 | LV_2769-28_0_5_line_8 |  | 5 | 9 | 0.014847 | 0.125 | 0.08 | 261 | 0 | 0.364 | 1 | 2 | cs | TRUE
9 | LV_2769-28_0_5_line_9 |  | 5 | 10 | 0.0016918 | 0.125 | 0.08 | 261 | 0 | 0.364 | 1 | 1 | cs | TRUE
10 | LV_2769-28_0_5_line_10 |  | 6 | 22 | 0.002165 | 0.125 | 0.08 | 261 | 0 | 0.364 | 1 | 2 | cs | TRUE
11 | LV_2769-28_0_5_line_11 |  | 7 | 23 | 0.020281 | 0.125 | 0.08 | 261 | 0 | 0.364 | 1 | 1 | cs | TRUE
12 | LV_2769-28_0_5_line_12 |  | 8 | 24 | 0.019608 | 0.125 | 0.08 | 261 | 0 | 0.364 | 1 | 1 | cs | TRUE
13 | LV_2769-28_0_5_line_13 |  | 9 | 14 | 0.005412 | 0.125 | 0.08 | 261 | 0 | 0.364 | 1 | 2 | cs | TRUE
14 | LV_2769-28_0_5_line_14 |  | 9 | 15 | 0.037907 | 0.125 | 0.08 | 261 | 0 | 0.364 | 1 | 1 | cs | TRUE
15 | LV_2769-28_0_5_line_15 |  | 11 | 12 | 0.092206 | 0.125 | 0.08 | 261 | 0 | 0.364 | 1 | 1 | cs | TRUE
16 | LV_2769-28_0_5_line_16 |  | 11 | 13 | 0.024654 | 0.125 | 0.08 | 261 | 0 | 0.364 | 1 | 1 | cs | TRUE
17 | LV_2769-28_0_5_line_17 |  | 12 | 41 | 0.10048 | 0.125 | 0.08 | 261 | 0 | 0.364 | 1 | 1 | cs | TRUE
18 | LV_2769-28_0_5_line_18 |  | 12 | 32 | 0.004751 | 0.125 | 0.08 | 261 | 0 | 0.364 | 1 | 1 | cs | TRUE
19 | LV_2769-28_0_5_line_19 |  | 13 | 42 | 0.018183 | 0.125 | 0.08 | 261 | 0 | 0.364 | 1 | 1 | cs | TRUE
20 | LV_2769-28_0_5_line_20 |  | 14 | 43 | 0.020704 | 0.125 | 0.08 | 261 | 0 | 0.364 | 1 | 2 | cs | TRUE
21 | LV_2769-28_0_5_line_21 |  | 15 | 26 | 0.02642 | 0.125 | 0.08 | 261 | 0 | 0.364 | 1 | 1 | cs | TRUE
22 | LV_2769-28_0_5_line_22 |  | 16 | 17 | 0.042245 | 0.125 | 0.08 | 261 | 0 | 0.364 | 1 | 1 | cs | TRUE
23 | LV_2769-28_0_5_line_23 |  | 16 | 18 | 0.012851 | 0.125 | 0.08 | 261 | 0 | 0.364 | 1 | 1 | cs | TRUE
24 | LV_2769-28_0_5_line_24 |  | 17 | 44 | 0.015532 | 0.125 | 0.08 | 261 | 0 | 0.364 | 1 | 1 | cs | TRUE
25 | LV_2769-28_0_5_line_25 |  | 19 | 20 | 0.38671 | 0.125 | 0.08 | 261 | 0 | 0.364 | 1 | 1 | cs | TRUE
26 | LV_2769-28_0_5_line_26 |  | 19 | 21 | 0.0095736 | 0.125 | 0.08 | 261 | 0 | 0.364 | 1 | 1 | cs | TRUE
27 | LV_2769-28_0_5_line_27 |  | 20 | 39 | 0.032986 | 0.125 | 0.08 | 261 | 0 | 0.364 | 1 | 1 | cs | TRUE
28 | LV_2769-28_0_5_line_28 |  | 22 | 47 | 0.018333 | 0.125 | 0.08 | 261 | 0 | 0.364 | 1 | 2 | cs | TRUE
29 | LV_2769-28_0_5_line_29 |  | 23 | 48 | 0.0024477 | 0.125 | 0.08 | 261 | 0 | 0.364 | 1 | 1 | cs | TRUE
30 | LV_2769-28_0_5_line_30 |  | 24 | 44 | 0.017503 | 0.125 | 0.08 | 261 | 0 | 0.364 | 1 | 1 | cs | TRUE
31 | LV_2769-28_0_5_line_31 |  | 25 | 26 | 0.014698 | 0.125 | 0.08 | 261 | 0 | 0.364 | 1 | 1 | cs | TRUE
32 | LV_2769-28_0_5_line_32 |  | 27 | 28 | 0.013702 | 0.125 | 0.08 | 261 | 0 | 0.364 | 1 | 1 | cs | TRUE
33 | LV_2769-28_0_5_line_33 |  | 27 | 29 | 0.017538 | 0.125 | 0.08 | 261 | 0 | 0.364 | 1 | 1 | cs | TRUE
34 | LV_2769-28_0_5_line_34 |  | 28 | 40 | 0.037055 | 0.125 | 0.08 | 261 | 0 | 0.364 | 1 | 1 | cs | TRUE
35 | LV_2769-28_0_5_line_35 |  | 29 | 116 | 0.0025001 | 0.125 | 0.08 | 261 | 0 | 0.364 | 1 | 1 | cs | TRUE
36 | LV_2769-28_0_5_line_36 |  | 30 | 31 | 0.04776 | 0.125 | 0.08 | 261 | 0 | 0.364 | 1 | 1 | cs | TRUE
37 | LV_2769-28_0_5_line_37 |  | 30 | 32 | 0.04637 | 0.125 | 0.08 | 261 | 0 | 0.364 | 1 | 1 | cs | TRUE
38 | LV_2769-28_0_5_line_38 |  | 31 | 33 | 0.0082885 | 0.125 | 0.08 | 261 | 0 | 0.364 | 1 | 1 | cs | TRUE
39 | LV_2769-28_0_5_line_39 |  | 32 | 35 | 0.0027323 | 0.125 | 0.08 | 261 | 0 | 0.364 | 1 | 1 | cs | TRUE
40 | LV_2769-28_0_5_line_40 |  | 33 | 34 | 0.019186 | 0.125 | 0.08 | 261 | 0 | 0.364 | 1 | 1 | cs | TRUE
41 | LV_2769-28_0_5_line_41 |  | 35 | 115 | 0.013294 | 0.125 | 0.08 | 261 | 0 | 0.364 | 1 | 1 | cs | TRUE
42 | LV_2769-28_0_5_line_42 |  | 36 | 37 | 0.019447 | 0.125 | 0.08 | 261 | 0 | 0.364 | 1 | 1 | cs | TRUE
43 | LV_2769-28_0_5_line_43 |  | 36 | 38 | 0.017129 | 0.125 | 0.08 | 261 | 0 | 0.364 | 1 | 1 | cs | TRUE
44 | LV_2769-28_0_5_line_44 |  | 37 | 39 | 0.004595 | 0.125 | 0.08 | 261 | 0 | 0.364 | 1 | 1 | cs | TRUE
45 | LV_2769-28_0_5_line_45 |  | 38 | 117 | 0.0012929 | 0.125 | 0.08 | 261 | 0 | 0.364 | 1 | 1 | cs | TRUE
46 | LV_2769-28_0_5_line_46 |  | 40 | 122 | 0.011325 | 0.125 | 0.08 | 261 | 0 | 0.364 | 1 | 1 | cs | TRUE
47 | LV_2769-28_0_5_line_47 |  | 42 | 159 | 0.020354 | 0.125 | 0.08 | 261 | 0 | 0.364 | 1 | 1 | cs | TRUE
48 | LV_2769-28_0_5_line_48 |  | 43 | 153 | 0.0024078 | 0.125 | 0.08 | 261 | 0 | 0.364 | 1 | 2 | cs | TRUE
49 | LV_2769-28_0_5_line_49 |  | 45 | 46 | 0.0066163 | 0.125 | 0.08 | 261 | 0 | 0.364 | 1 | 1 | cs | TRUE
50 | LV_2769-28_0_5_line_50 |  | 46 | 202 | 0.046581 | 0.125 | 0.08 | 261 | 0 | 0.364 | 1 | 1 | cs | TRUE
51 | LV_2769-28_0_5_line_51 |  | 47 | 53 | 0.0087217 | 0.125 | 0.08 | 261 | 0 | 0.364 | 1 | 1 | cs | TRUE
52 | LV_2769-28_0_5_line_52 |  | 48 | 49 | 0.010237 | 0.125 | 0.08 | 261 | 0 | 0.364 | 1 | 1 | cs | TRUE
53 | LV_2769-28_0_5_line_53 |  | 48 | 50 | 0.017333 | 0.125 | 0.08 | 261 | 0 | 0.364 | 1 | 1 | cs | TRUE
54 | LV_2769-28_0_5_line_54 |  | 49 | 51 | 0.0042245 | 0.125 | 0.08 | 261 | 0 | 0.364 | 1 | 1 | cs | TRUE
55 | LV_2769-28_0_5_line_55 |  | 50 | 52 | 0.015252 | 0.125 | 0.08 | 261 | 0 | 0.364 | 1 | 1 | cs | TRUE
56 | LV_2769-28_0_5_line_56 |  | 51 | 59 | 0.0084539 | 0.125 | 0.08 | 261 | 0 | 0.364 | 1 | 1 | cs | TRUE
57 | LV_2769-28_0_5_line_57 |  | 52 | 60 | 0.0042933 | 0.125 | 0.08 | 261 | 0 | 0.364 | 1 | 1 | cs | TRUE
58 | LV_2769-28_0_5_line_58 |  | 53 | 54 | 0.022439 | 0.125 | 0.08 | 261 | 0 | 0.364 | 1 | 1 | cs | TRUE
59 | LV_2769-28_0_5_line_59 |  | 54 | 55 | 0.017271 | 0.125 | 0.08 | 261 | 0 | 0.364 | 1 | 1 | cs | TRUE
60 | LV_2769-28_0_5_line_60 |  | 54 | 56 | 0.035256 | 0.125 | 0.08 | 261 | 0 | 0.364 | 1 | 1 | cs | TRUE
61 | LV_2769-28_0_5_line_61 |  | 55 | 57 | 0.01122 | 0.125 | 0.08 | 261 | 0 | 0.364 | 1 | 1 | cs | TRUE
62 | LV_2769-28_0_5_line_62 |  | 56 | 58 | 0.0021396 | 0.125 | 0.08 | 261 | 0 | 0.364 | 1 | 1 | cs | TRUE
63 | LV_2769-28_0_5_line_63 |  | 57 | 75 | 0.017577 | 0.125 | 0.08 | 261 | 0 | 0.364 | 1 | 1 | cs | TRUE
64 | LV_2769-28_0_5_line_64 |  | 58 | 72 | 0.02345 | 0.125 | 0.08 | 261 | 0 | 0.364 | 1 | 1 | cs | TRUE
65 | LV_2769-28_0_5_line_65 |  | 59 | 61 | 0.016362 | 0.125 | 0.08 | 261 | 0 | 0.364 | 1 | 1 | cs | TRUE
66 | LV_2769-28_0_5_line_66 |  | 60 | 123 | 0.011773 | 0.125 | 0.08 | 261 | 0 | 0.364 | 1 | 1 | cs | TRUE
67 | LV_2769-28_0_5_line_67 |  | 61 | 62 | 0.00087963 | 0.125 | 0.08 | 261 | 0 | 0.364 | 1 | 1 | cs | TRUE
68 | LV_2769-28_0_5_line_68 |  | 62 | 63 | 0.017419 | 0.125 | 0.08 | 261 | 0 | 0.364 | 1 | 1 | cs | TRUE
69 | LV_2769-28_0_5_line_69 |  | 63 | 64 | 0.0069435 | 0.125 | 0.08 | 261 | 0 | 0.364 | 1 | 1 | cs | TRUE
70 | LV_2769-28_0_5_line_70 |  | 64 | 65 | 0.0096169 | 0.125 | 0.08 | 261 | 0 | 0.364 | 1 | 1 | cs | TRUE
71 | LV_2769-28_0_5_line_71 |  | 65 | 66 | 0.010354 | 0.125 | 0.08 | 261 | 0 | 0.364 | 1 | 1 | cs | TRUE
72 | LV_2769-28_0_5_line_72 |  | 65 | 67 | 0.017778 | 0.125 | 0.08 | 261 | 0 | 0.364 | 1 | 1 | cs | TRUE
73 | LV_2769-28_0_5_line_73 |  | 66 | 68 | 0.016565 | 0.125 | 0.08 | 261 | 0 | 0.364 | 1 | 1 | cs | TRUE
74 | LV_2769-28_0_5_line_74 |  | 67 | 69 | 0.021802 | 0.125 | 0.08 | 261 | 0 | 0.364 | 1 | 1 | cs | TRUE
75 | LV_2769-28_0_5_line_75 |  | 68 | 70 | 0.0056789 | 0.125 | 0.08 | 261 | 0 | 0.364 | 1 | 1 | cs | TRUE
76 | LV_2769-28_0_5_line_76 |  | 69 | 71 | 0.0036627 | 0.125 | 0.08 | 261 | 0 | 0.364 | 1 | 1 | cs | TRUE
77 | LV_2769-28_0_5_line_77 |  | 70 | 78 | 0.010088 | 0.125 | 0.08 | 261 | 0 | 0.364 | 1 | 1 | cs | TRUE
78 | LV_2769-28_0_5_line_78 |  | 71 | 128 | 0.0040872 | 0.125 | 0.08 | 261 | 0 | 0.364 | 1 | 1 | cs | TRUE
79 | LV_2769-28_0_5_line_79 |  | 72 | 73 | 0.00038942 | 0.125 | 0.08 | 261 | 0 | 0.364 | 1 | 1 | cs | TRUE
80 | LV_2769-28_0_5_line_80 |  | 73 | 74 | 0.024758 | 0.125 | 0.08 | 261 | 0 | 0.364 | 1 | 1 | cs | TRUE
81 | LV_2769-28_0_5_line_81 |  | 74 | 76 | 0.00048843 | 0.125 | 0.08 | 261 | 0 | 0.364 | 1 | 1 | cs | TRUE
82 | LV_2769-28_0_5_line_82 |  | 75 | 93 | 0.0038628 | 0.125 | 0.08 | 261 | 0 | 0.364 | 1 | 1 | cs | TRUE
83 | LV_2769-28_0_5_line_83 |  | 76 | 77 | 0.015618 | 0.125 | 0.08 | 261 | 0 | 0.364 | 1 | 1 | cs | TRUE
84 | LV_2769-28_0_5_line_84 |  | 77 | 87 | 0.0086349 | 0.125 | 0.08 | 261 | 0 | 0.364 | 1 | 1 | cs | TRUE
85 | LV_2769-28_0_5_line_85 |  | 78 | 79 | 0.016754 | 0.125 | 0.08 | 261 | 0 | 0.364 | 1 | 1 | cs | TRUE
86 | LV_2769-28_0_5_line_86 |  | 79 | 80 | 0.0097715 | 0.125 | 0.08 | 261 | 0 | 0.364 | 1 | 1 | cs | TRUE
87 | LV_2769-28_0_5_line_87 |  | 80 | 81 | 0.015795 | 0.125 | 0.08 | 261 | 0 | 0.364 | 1 | 1 | cs | TRUE
88 | LV_2769-28_0_5_line_88 |  | 80 | 82 | 0.0088869 | 0.125 | 0.08 | 261 | 0 | 0.364 | 1 | 1 | cs | TRUE
89 | LV_2769-28_0_5_line_89 |  | 81 | 83 | 0.0016214 | 0.125 | 0.08 | 261 | 0 | 0.364 | 1 | 1 | cs | TRUE
90 | LV_2769-28_0_5_line_90 |  | 82 | 84 | 0.02116 | 0.125 | 0.08 | 261 | 0 | 0.364 | 1 | 1 | cs | TRUE
91 | LV_2769-28_0_5_line_91 |  | 83 | 85 | 0.01848 | 0.125 | 0.08 | 261 | 0 | 0.364 | 1 | 1 | cs | TRUE
92 | LV_2769-28_0_5_line_92 |  | 84 | 86 | 0.0095079 | 0.125 | 0.08 | 261 | 0 | 0.364 | 1 | 1 | cs | TRUE
93 | LV_2769-28_0_5_line_93 |  | 87 | 88 | 0.013958 | 0.125 | 0.08 | 261 | 0 | 0.364 | 1 | 1 | cs | TRUE
94 | LV_2769-28_0_5_line_94 |  | 88 | 91 | 0.012627 | 0.125 | 0.08 | 261 | 0 | 0.364 | 1 | 1 | cs | TRUE
95 | LV_2769-28_0_5_line_95 |  | 89 | 90 | 0.0044921 | 0.125 | 0.08 | 261 | 0 | 0.364 | 1 | 1 | cs | TRUE
96 | LV_2769-28_0_5_line_96 |  | 90 | 92 | 0.024496 | 0.125 | 0.08 | 261 | 0 | 0.364 | 1 | 1 | cs | TRUE
97 | LV_2769-28_0_5_line_97 |  | 92 | 99 | 0.0020652 | 0.125 | 0.08 | 261 | 0 | 0.364 | 1 | 1 | cs | TRUE
98 | LV_2769-28_0_5_line_98 |  | 92 | 96 | 0.016166 | 0.125 | 0.08 | 261 | 0 | 0.364 | 1 | 1 | cs | TRUE
99 | LV_2769-28_0_5_line_99 |  | 93 | 94 | 0.025883 | 0.125 | 0.08 | 261 | 0 | 0.364 | 1 | 1 | cs | TRUE
100 | LV_2769-28_0_5_line_100 |  | 94 | 102 | 0.020698 | 0.125 | 0.08 | 261 | 0 | 0.364 | 1 | 1 | cs | TRUE
101 | LV_2769-28_0_5_line_101 |  | 94 | 104 | 0.0031313 | 0.125 | 0.08 | 261 | 0 | 0.364 | 1 | 1 | cs | TRUE
102 | LV_2769-28_0_5_line_102 |  | 95 | 96 | 0.019048 | 0.125 | 0.08 | 261 | 0 | 0.364 | 1 | 1 | cs | TRUE
103 | LV_2769-28_0_5_line_103 |  | 95 | 97 | 0.0048236 | 0.125 | 0.08 | 261 | 0 | 0.364 | 1 | 1 | cs | TRUE
104 | LV_2769-28_0_5_line_104 |  | 97 | 98 | 0.012646 | 0.125 | 0.08 | 261 | 0 | 0.364 | 1 | 1 | cs | TRUE
105 | LV_2769-28_0_5_line_105 |  | 98 | 100 | 0.0034627 | 0.125 | 0.08 | 261 | 0 | 0.364 | 1 | 1 | cs | TRUE
106 | LV_2769-28_0_5_line_106 |  | 99 | 101 | 0.019807 | 0.125 | 0.08 | 261 | 0 | 0.364 | 1 | 1 | cs | TRUE
107 | LV_2769-28_0_5_line_107 |  | 100 | 102 | 0.01119 | 0.125 | 0.08 | 261 | 0 | 0.364 | 1 | 1 | cs | TRUE
108 | LV_2769-28_0_5_line_108 |  | 101 | 103 | 0.014281 | 0.125 | 0.08 | 261 | 0 | 0.364 | 1 | 1 | cs | TRUE
109 | LV_2769-28_0_5_line_109 |  | 103 | 105 | 0.011432 | 0.125 | 0.08 | 261 | 0 | 0.364 | 1 | 1 | cs | TRUE
110 | LV_2769-28_0_5_line_110 |  | 105 | 106 | 0.0088805 | 0.125 | 0.08 | 261 | 0 | 0.364 | 1 | 1 | cs | TRUE
111 | LV_2769-28_0_5_line_111 |  | 106 | 107 | 0.011993 | 0.125 | 0.08 | 261 | 0 | 0.364 | 1 | 1 | cs | TRUE
112 | LV_2769-28_0_5_line_112 |  | 107 | 108 | 0.0037692 | 0.125 | 0.08 | 261 | 0 | 0.364 | 1 | 1 | cs | TRUE
113 | LV_2769-28_0_5_line_113 |  | 108 | 109 | 0.023651 | 0.125 | 0.08 | 261 | 0 | 0.364 | 1 | 1 | cs | TRUE
114 | LV_2769-28_0_5_line_114 |  | 109 | 110 | 0.026559 | 0.125 | 0.08 | 261 | 0 | 0.364 | 1 | 1 | cs | TRUE
115 | LV_2769-28_0_5_line_115 |  | 110 | 111 | 0.022316 | 0.125 | 0.08 | 261 | 0 | 0.364 | 1 | 1 | cs | TRUE
116 | LV_2769-28_0_5_line_116 |  | 110 | 112 | 0.022149 | 0.125 | 0.08 | 261 | 0 | 0.364 | 1 | 1 | cs | TRUE
117 | LV_2769-28_0_5_line_117 |  | 112 | 113 | 0.0044332 | 0.125 | 0.08 | 261 | 0 | 0.364 | 1 | 1 | cs | TRUE
118 | LV_2769-28_0_5_line_118 |  | 113 | 114 | 0.023772 | 0.125 | 0.08 | 261 | 0 | 0.364 | 1 | 1 | cs | TRUE
119 | LV_2769-28_0_5_line_119 |  | 116 | 166 | 0.014036 | 0.125 | 0.08 | 261 | 0 | 0.364 | 1 | 1 | cs | TRUE
120 | LV_2769-28_0_5_line_120 |  | 117 | 197 | 0.0093845 | 0.125 | 0.08 | 261 | 0 | 0.364 | 1 | 1 | cs | TRUE
121 | LV_2769-28_0_5_line_121 |  | 118 | 119 | 0.017797 | 0.125 | 0.08 | 261 | 0 | 0.364 | 1 | 1 | cs | TRUE
122 | LV_2769-28_0_5_line_122 |  | 119 | 201 | 0.0028363 | 0.125 | 0.08 | 261 | 0 | 0.364 | 1 | 1 | cs | TRUE
123 | LV_2769-28_0_5_line_123 |  | 120 | 121 | 0.013525 | 0.125 | 0.08 | 261 | 0 | 0.364 | 1 | 1 | cs | TRUE
124 | LV_2769-28_0_5_line_124 |  | 121 | 198 | 0.013839 | 0.125 | 0.08 | 261 | 0 | 0.364 | 1 | 1 | cs | TRUE
125 | LV_2769-28_0_5_line_125 |  | 121 | 199 | 0.00081309 | 0.125 | 0.08 | 261 | 0 | 0.364 | 1 | 1 | cs | TRUE
126 | LV_2769-28_0_5_line_126 |  | 122 | 172 | 0.023415 | 0.125 | 0.08 | 261 | 0 | 0.364 | 1 | 1 | cs | TRUE
127 | LV_2769-28_0_5_line_127 |  | 123 | 124 | 0.0045473 | 0.125 | 0.08 | 261 | 0 | 0.364 | 1 | 1 | cs | TRUE
128 | LV_2769-28_0_5_line_128 |  | 124 | 125 | 0.0080638 | 0.125 | 0.08 | 261 | 0 | 0.364 | 1 | 1 | cs | TRUE
129 | LV_2769-28_0_5_line_129 |  | 125 | 126 | 0.010727 | 0.125 | 0.08 | 261 | 0 | 0.364 | 1 | 1 | cs | TRUE
130 | LV_2769-28_0_5_line_130 |  | 126 | 127 | 0.015486 | 0.125 | 0.08 | 261 | 0 | 0.364 | 1 | 1 | cs | TRUE
131 | LV_2769-28_0_5_line_131 |  | 128 | 129 | 0.0017507 | 0.125 | 0.08 | 261 | 0 | 0.364 | 1 | 1 | cs | TRUE
132 | LV_2769-28_0_5_line_132 |  | 129 | 130 | 0.0081573 | 0.125 | 0.08 | 261 | 0 | 0.364 | 1 | 1 | cs | TRUE
133 | LV_2769-28_0_5_line_133 |  | 131 | 132 | 0.036474 | 0.125 | 0.08 | 261 | 0 | 0.364 | 1 | 1 | cs | TRUE
134 | LV_2769-28_0_5_line_134 |  | 132 | 133 | 0.026866 | 0.125 | 0.08 | 261 | 0 | 0.364 | 1 | 1 | cs | TRUE
135 | LV_2769-28_0_5_line_135 |  | 133 | 134 | 0.022765 | 0.125 | 0.08 | 261 | 0 | 0.364 | 1 | 1 | cs | TRUE
136 | LV_2769-28_0_5_line_136 |  | 134 | 135 | 0.0020457 | 0.125 | 0.08 | 261 | 0 | 0.364 | 1 | 1 | cs | TRUE
137 | LV_2769-28_0_5_line_137 |  | 135 | 136 | 0.0065944 | 0.125 | 0.08 | 261 | 0 | 0.364 | 1 | 1 | cs | TRUE
138 | LV_2769-28_0_5_line_138 |  | 136 | 137 | 0.0065723 | 0.125 | 0.08 | 261 | 0 | 0.364 | 1 | 1 | cs | TRUE
139 | LV_2769-28_0_5_line_139 |  | 137 | 138 | 0.01415 | 0.125 | 0.08 | 261 | 0 | 0.364 | 1 | 1 | cs | TRUE
140 | LV_2769-28_0_5_line_140 |  | 138 | 145 | 0.012909 | 0.125 | 0.08 | 261 | 0 | 0.364 | 1 | 1 | cs | TRUE
141 | LV_2769-28_0_5_line_141 |  | 138 | 146 | 0.011994 | 0.125 | 0.08 | 261 | 0 | 0.364 | 1 | 1 | cs | TRUE
142 | LV_2769-28_0_5_line_142 |  | 138 | 142 | 0.026876 | 0.125 | 0.08 | 261 | 0 | 0.364 | 1 | 1 | cs | TRUE
143 | LV_2769-28_0_5_line_143 |  | 139 | 140 | 0.028806 | 0.125 | 0.08 | 261 | 0 | 0.364 | 1 | 1 | cs | TRUE
144 | LV_2769-28_0_5_line_144 |  | 139 | 141 | 0.0097667 | 0.125 | 0.08 | 261 | 0 | 0.364 | 1 | 1 | cs | TRUE
145 | LV_2769-28_0_5_line_145 |  | 140 | 142 | 0.015184 | 0.125 | 0.08 | 261 | 0 | 0.364 | 1 | 1 | cs | TRUE
146 | LV_2769-28_0_5_line_146 |  | 141 | 143 | 0.011047 | 0.125 | 0.08 | 261 | 0 | 0.364 | 1 | 1 | cs | TRUE
147 | LV_2769-28_0_5_line_147 |  | 142 | 144 | 0.021612 | 0.125 | 0.08 | 261 | 0 | 0.364 | 1 | 1 | cs | TRUE
148 | LV_2769-28_0_5_line_148 |  | 144 | 147 | 0.010997 | 0.125 | 0.08 | 261 | 0 | 0.364 | 1 | 1 | cs | TRUE
149 | LV_2769-28_0_5_line_149 |  | 145 | 148 | 0.0023948 | 0.125 | 0.08 | 261 | 0 | 0.364 | 1 | 1 | cs | TRUE
150 | LV_2769-28_0_5_line_150 |  | 146 | 149 | 0.00052964 | 0.125 | 0.08 | 261 | 0 | 0.364 | 1 | 1 | cs | TRUE
151 | LV_2769-28_0_5_line_151 |  | 147 | 150 | 0.023639 | 0.125 | 0.08 | 261 | 0 | 0.364 | 1 | 1 | cs | TRUE
152 | LV_2769-28_0_5_line_152 |  | 147 | 151 | 0.0027458 | 0.125 | 0.08 | 261 | 0 | 0.364 | 1 | 2 | cs | TRUE
153 | LV_2769-28_0_5_line_153 |  | 148 | 200 | 0.0036423 | 0.125 | 0.08 | 261 | 0 | 0.364 | 1 | 1 | cs | TRUE
154 | LV_2769-28_0_5_line_154 |  | 149 | 187 | 0.025897 | 0.125 | 0.08 | 261 | 0 | 0.364 | 1 | 1 | cs | TRUE
155 | LV_2769-28_0_5_line_155 |  | 150 | 154 | 0.0090833 | 0.125 | 0.08 | 261 | 0 | 0.364 | 1 | 1 | cs | TRUE
156 | LV_2769-28_0_5_line_156 |  | 151 | 152 | 0.026265 | 0.125 | 0.08 | 261 | 0 | 0.364 | 1 | 2 | cs | TRUE
157 | LV_2769-28_0_5_line_157 |  | 152 | 153 | 0.019543 | 0.125 | 0.08 | 261 | 0 | 0.364 | 1 | 2 | cs | TRUE
158 | LV_2769-28_0_5_line_158 |  | 154 | 155 | 0.022161 | 0.125 | 0.08 | 261 | 0 | 0.364 | 1 | 1 | cs | TRUE
159 | LV_2769-28_0_5_line_159 |  | 155 | 171 | 0.003266 | 0.125 | 0.08 | 261 | 0 | 0.364 | 1 | 1 | cs | TRUE
160 | LV_2769-28_0_5_line_160 |  | 156 | 157 | 0.044075 | 0.125 | 0.08 | 261 | 0 | 0.364 | 1 | 1 | cs | TRUE
161 | LV_2769-28_0_5_line_161 |  | 156 | 158 | 0.01439 | 0.125 | 0.08 | 261 | 0 | 0.364 | 1 | 1 | cs | TRUE
162 | LV_2769-28_0_5_line_162 |  | 157 | 159 | 0.019914 | 0.125 | 0.08 | 261 | 0 | 0.364 | 1 | 1 | cs | TRUE
163 | LV_2769-28_0_5_line_163 |  | 158 | 160 | 0.0027663 | 0.125 | 0.08 | 261 | 0 | 0.364 | 1 | 1 | cs | TRUE
164 | LV_2769-28_0_5_line_164 |  | 160 | 161 | 0.013443 | 0.125 | 0.08 | 261 | 0 | 0.364 | 1 | 1 | cs | TRUE
165 | LV_2769-28_0_5_line_165 |  | 161 | 162 | 0.0251 | 0.125 | 0.08 | 261 | 0 | 0.364 | 1 | 1 | cs | TRUE
166 | LV_2769-28_0_5_line_166 |  | 162 | 163 | 0.010082 | 0.125 | 0.08 | 261 | 0 | 0.364 | 1 | 1 | cs | TRUE
167 | LV_2769-28_0_5_line_167 |  | 163 | 164 | 0.0095754 | 0.125 | 0.08 | 261 | 0 | 0.364 | 1 | 1 | cs | TRUE
168 | LV_2769-28_0_5_line_168 |  | 164 | 165 | 0.012743 | 0.125 | 0.08 | 261 | 0 | 0.364 | 1 | 1 | cs | TRUE
169 | LV_2769-28_0_5_line_169 |  | 165 | 166 | 0.0075733 | 0.125 | 0.08 | 261 | 0 | 0.364 | 1 | 1 | cs | TRUE
170 | LV_2769-28_0_5_line_170 |  | 167 | 168 | 0.021836 | 0.125 | 0.08 | 261 | 0 | 0.364 | 1 | 1 | cs | TRUE
171 | LV_2769-28_0_5_line_171 |  | 167 | 169 | 0.00086889 | 0.125 | 0.08 | 261 | 0 | 0.364 | 1 | 1 | cs | TRUE
172 | LV_2769-28_0_5_line_172 |  | 168 | 170 | 0.01989 | 0.125 | 0.08 | 261 | 0 | 0.364 | 1 | 1 | cs | TRUE
173 | LV_2769-28_0_5_line_173 |  | 169 | 171 | 0.019371 | 0.125 | 0.08 | 261 | 0 | 0.364 | 1 | 1 | cs | TRUE
174 | LV_2769-28_0_5_line_174 |  | 170 | 172 | 0.0072957 | 0.125 | 0.08 | 261 | 0 | 0.364 | 1 | 1 | cs | TRUE
175 | LV_2769-28_0_5_line_175 |  | 173 | 174 | 0.0023688 | 0.125 | 0.08 | 261 | 0 | 0.364 | 1 | 1 | cs | TRUE
176 | LV_2769-28_0_5_line_176 |  | 173 | 175 | 0.0167 | 0.125 | 0.08 | 261 | 0 | 0.364 | 1 | 1 | cs | TRUE
177 | LV_2769-28_0_5_line_177 |  | 174 | 176 | 0.012419 | 0.125 | 0.08 | 261 | 0 | 0.364 | 1 | 1 | cs | TRUE
178 | LV_2769-28_0_5_line_178 |  | 175 | 177 | 0.01353 | 0.125 | 0.08 | 261 | 0 | 0.364 | 1 | 1 | cs | TRUE
179 | LV_2769-28_0_5_line_179 |  | 176 | 199 | 0.014054 | 0.125 | 0.08 | 261 | 0 | 0.364 | 1 | 1 | cs | TRUE
180 | LV_2769-28_0_5_line_180 |  | 177 | 178 | 0.00915 | 0.125 | 0.08 | 261 | 0 | 0.364 | 1 | 1 | cs | TRUE
181 | LV_2769-28_0_5_line_181 |  | 178 | 179 | 0.0067573 | 0.125 | 0.08 | 261 | 0 | 0.364 | 1 | 1 | cs | TRUE
182 | LV_2769-28_0_5_line_182 |  | 179 | 180 | 0.0023636 | 0.125 | 0.08 | 261 | 0 | 0.364 | 1 | 1 | cs | TRUE
183 | LV_2769-28_0_5_line_183 |  | 181 | 182 | 0.012625 | 0.125 | 0.08 | 261 | 0 | 0.364 | 1 | 1 | cs | TRUE
184 | LV_2769-28_0_5_line_184 |  | 181 | 183 | 0.012352 | 0.125 | 0.08 | 261 | 0 | 0.364 | 1 | 1 | cs | TRUE
185 | LV_2769-28_0_5_line_185 |  | 182 | 184 | 4.8983e-05 | 0.125 | 0.08 | 261 | 0 | 0.364 | 1 | 1 | cs | TRUE
186 | LV_2769-28_0_5_line_186 |  | 183 | 185 | 0.00022876 | 0.125 | 0.08 | 261 | 0 | 0.364 | 1 | 1 | cs | TRUE
187 | LV_2769-28_0_5_line_187 |  | 184 | 186 | 0.00083815 | 0.125 | 0.08 | 261 | 0 | 0.364 | 1 | 1 | cs | TRUE
188 | LV_2769-28_0_5_line_188 |  | 185 | 187 | 0.00071235 | 0.125 | 0.08 | 261 | 0 | 0.364 | 1 | 1 | cs | TRUE
189 | LV_2769-28_0_5_line_189 |  | 186 | 188 | 0.0001312 | 0.125 | 0.08 | 261 | 0 | 0.364 | 1 | 1 | cs | TRUE
190 | LV_2769-28_0_5_line_190 |  | 188 | 189 | 0.018081 | 0.125 | 0.08 | 261 | 0 | 0.364 | 1 | 1 | cs | TRUE
191 | LV_2769-28_0_5_line_191 |  | 189 | 190 | 0.0069362 | 0.125 | 0.08 | 261 | 0 | 0.364 | 1 | 1 | cs | TRUE
192 | LV_2769-28_0_5_line_192 |  | 190 | 191 | 0.00010949 | 0.125 | 0.08 | 261 | 0 | 0.364 | 1 | 1 | cs | TRUE
193 | LV_2769-28_0_5_line_193 |  | 191 | 192 | 0.0011017 | 0.125 | 0.08 | 261 | 0 | 0.364 | 1 | 1 | cs | TRUE
194 | LV_2769-28_0_5_line_194 |  | 192 | 193 | 0.026185 | 0.125 | 0.08 | 261 | 0 | 0.364 | 1 | 1 | cs | TRUE
195 | LV_2769-28_0_5_line_195 |  | 193 | 194 | 0.0036112 | 0.125 | 0.08 | 261 | 0 | 0.364 | 1 | 1 | cs | TRUE
196 | LV_2769-28_0_5_line_196 |  | 194 | 195 | 0.016983 | 0.125 | 0.08 | 261 | 0 | 0.364 | 1 | 1 | cs | TRUE
197 | LV_2769-28_0_5_line_197 |  | 195 | 196 | 0.0026987 | 0.125 | 0.08 | 261 | 0 | 0.364 | 1 | 1 | cs | TRUE
198 | LV_2769-28_0_5_line_198 |  | 195 | 197 | 0.02615 | 0.125 | 0.08 | 261 | 0 | 0.364 | 1 | 1 | cs | TRUE
199 | LV_2769-28_0_5_line_199 |  | 196 | 198 | 0.0073848 | 0.125 | 0.08 | 261 | 0 | 0.364 | 1 | 1 | cs | TRUE
200 | LV_2769-28_0_5_line_200 |  | 200 | 202 | 0.015737 | 0.125 | 0.08 | 261 | 0 | 0.364 | 1 | 1 | cs | TRUE
201 | LV_2769-28_0_5_line_201 |  | 201 | 202 | 0.033336 | 0.125 | 0.08 | 261 | 0 | 0.364 | 1 | 1 | cs | TRUE

## trafo
| name | std_type | hv_bus | lv_bus | sn_mva | vn_hv_kv | vn_lv_kv | vk_percent | vkr_percent | pfe_kw | i0_percent | shift_degree | tap_side | tap_neutral | tap_min | tap_max | tap_step_percent | tap_step_degree | tap_pos | tap_phase_shifter | parallel | df | in_service
0 | LV_2769-28_0_5_trafo_6 | 0.63 MVA 20/0.4 kV | 203 | 5 | 0.63 | 20 | 0.4 | 6 | 1.206 | 1.65 | 0.2619 | 150 | hv | 0 | -2 | 2 | 2.5 | 0 | 0 | FALSE | 1 | 1 | TRUE

## line_geodata
| x0 | y0 | x1 | y1 | x2 | y2 | x3 | y3 | x4 | y4 | x5 | y5 | x6 | y6 | x7 | y7 | x8 | y8 | x9 | y9 | x10 | y10 | x11 | y11 | x12 | y12 | x13 | y13 | x14 | y14 | x15 | y15 | x16 | y16 | x17 | y17 | x18 | y18 | x19 | y19 | x20 | y20 | x21 | y21 | x22 | y22 | x23 | y23 | x24 | y24 | x25 | y25 | x26 | y26 | x27 | y27 | x28 | y28 | x29 | y29 | x30 | y30 | x31 | y31 | x32 | y32
0 | 2612369.7037 | 1263217.8252 | 2612369.6393 | 1263192.7917
1 | 2612374.9673 | 1263131.6436 | 2612371.0518 | 1263163.6019 | 2612369.6288 | 1263188.6828 | 2612369.6393 | 1263192.7917
2 | 2612369.7037 | 1263217.8252 | 2612400.7826 | 1263212.9796
3 | 2612369.7037 | 1263217.8252 | 2612370.8706 | 1263237.2349
4 | 2612374.9673 | 1263131.6436 | 2612380.3358 | 1263100.0442
5 | 2612374.9673 | 1263131.6436 | 2612397.9925 | 1263135.082
6 | 2612411.0027 | 1263211.3862 | 2612400.7826 | 1263212.9796
7 | 2612370.8706 | 1263237.2349 | 2612371.2688 | 1263243.8575 | 2612373.8688 | 1263268.9085
8 | 2612365.6292 | 1263098.2568 | 2612373.1906 | 1263098.684 | 2612380.3358 | 1263100.0442
9 | 2612380.3358 | 1263100.0442 | 2612380.6417 | 1263098.3803
10 | 2612400.1338 | 1263135.4017 | 2612397.9925 | 1263135.082
11 | 2612411.0027 | 1263211.3862 | 2612431.0418 | 1263208.2618
12 | 2612376.1432 | 1263288.3826 | 2612374.8573 | 1263278.4331 | 2612373.8688 | 1263268.9085
13 | 2612366.4689 | 1263092.9105 | 2612365.6292 | 1263098.2568
14 | 2612365.6292 | 1263098.2568 | 2612362.4157 | 1263118.6419 | 2612360.1231 | 1263135.759
15 | 2612398.3687 | 1262926.3626 | 2612398.8652 | 1262923.0391 | 2612401.5998 | 1262897.6385 | 2612395.4092 | 1262893.5339 | 2612398.0949 | 1262869.8677 | 2612412.4973 | 1262873.289 | 2612411.9472 | 1262877.0237 | 2612410.7139 | 1262890.4415
16 | 2612398.3687 | 1262926.3626 | 2612390.6717 | 1262936.6647 | 2612388.7131 | 1262947.6126 | 2612388.6667 | 1262948.2834
17 | 2612410.7139 | 1262890.4415 | 2612406.738 | 1262925.9687 | 2612400.9736 | 1262959.4685 | 2612395.6374 | 1262989.7414
18 | 2612410.7139 | 1262890.4415 | 2612415.474 | 1262890.6738
19 | 2612386.6016 | 1262966.3301 | 2612388.0451 | 1262957.2845 | 2612388.6667 | 1262948.2834
20 | 2612366.4689 | 1263092.9105 | 2612355.49 | 1263095.078 | 2612346.6861 | 1263098.682
21 | 2612357.0897 | 1263162.0011 | 2612358.5061 | 1263147.8316 | 2612360.1231 | 1263135.759
22 | 2612390.7496 | 1263361.5345 | 2612387.5118 | 1263357.4805 | 2612385.1889 | 1263348.1359 | 2612381.2913 | 1263328.2141 | 2612380.3775 | 1263321.1444
23 | 2612390.7496 | 1263361.5345 | 2612393.7704 | 1263361.2739 | 2612403.5468 | 1263360.3611
24 | 2612380.3775 | 1263321.1444 | 2612378.3867 | 1263305.741
25 | 2612097.668 | 1263067.4065 | 2612087.5765 | 1263074.0127 | 2612089.7061 | 1263078.6981 | 2612098.705 | 1263083.4196 | 2612100.0761 | 1263086.9915 | 2612099.4251 | 1263095.9519 | 2612099.6751 | 1263098.9878 | 2612101.1431 | 1263103.0492 | 2612100.575 | 1263104.6158 | 2612098.8764 | 1263106.5247 | 2612096.5113 | 1263106.5199 | 2612089.5059 | 1263110.4528 | 2612089.0485 | 1263113.1537 | 2612090.2849 | 1263116.3028 | 2612092.9756 | 1263122.835 | 2612092.6154 | 1263133.297 | 2612091.3746 | 1263135.9964 | 2612090.1275 | 1263138.1509 | 2612114.4641 | 1263152.6882 | 2612118.9098 | 1263162.9376 | 2612130.3714 | 1263175.0471 | 2612142.1911 | 1263181.4867 | 2612157.4523 | 1263199.2635 | 2612182.6198 | 1263216.1599 | 2612193.7816 | 1263223.8103 | 2612197.9695 | 1263227.4103 | 2612206.7607 | 1263237.7243 | 2612211.9657 | 1263248.5535 | 2612223.9013 | 1263260.7642 | 2612240.7383 | 1263277.5326 | 2612212.9522 | 1263288.9277 | 2612192.1797 | 1263299.7147 | 2612163.2692 | 1263315.9
26 | 2612163.2692 | 1263315.9 | 2612167.0343 | 1263324.7022
27 | 2612097.668 | 1263067.4065 | 2612108.913 | 1263060.3134 | 2612125.6208 | 1263049.893
28 | 2612400.1338 | 1263135.4017 | 2612411.9685 | 1263137.169 | 2612418.3193 | 1263136.7164
29 | 2612433.4602 | 1263207.8847 | 2612431.0418 | 1263208.2618
30 | 2612378.3867 | 1263305.741 | 2612376.1432 | 1263288.3826
31 | 2612355.6277 | 1263176.6258 | 2612357.0897 | 1263162.0011
32 | 2612310.7336 | 1262949.8744 | 2612323.189 | 1262944.0851
33 | 2612323.189 | 1262944.0851 | 2612326.8854 | 1262961.2292
34 | 2612310.7336 | 1262949.8744 | 2612294.4626 | 1262957.6683 | 2612277.4271 | 1262966.1136
35 | 2612326.8854 | 1262961.2292 | 2612327.4123 | 1262963.6731
36 | 2612431.4206 | 1262850.8353 | 2612439.3096 | 1262860.4029 | 2612447.2275 | 1262866.9906 | 2612457.509 | 1262874.3061 | 2612468.6321 | 1262879.8788
37 | 2612415.474 | 1262890.6738 | 2612416.1909 | 1262871.9958 | 2612416.9457 | 1262867.6722 | 2612417.9444 | 1262861.9148 | 2612418.3066 | 1262861.6264 | 2612419.3252 | 1262860.7836 | 2612421.6643 | 1262858.8871 | 2612422.7131 | 1262858.0332 | 2612423.5581 | 1262857.3456 | 2612424.607 | 1262856.4805 | 2612427.429 | 1262854.1404 | 2612431.4206 | 1262850.8353
38 | 2612469.5063 | 1262885.9837 | 2612471.5046 | 1262881.318 | 2612468.6321 | 1262879.8788
39 | 2612415.474 | 1262890.6738 | 2612415.5926 | 1262893.4035
40 | 2612469.5063 | 1262885.9837 | 2612486.9525 | 1262893.9679
41 | 2612415.5926 | 1262893.4035 | 2612415.898 | 1262900.4258 | 2612415.6267 | 1262906.6847
42 | 2612146.514 | 1263038.0415 | 2612135.9579 | 1263043.4459 | 2612129.5197 | 1263047.4613
43 | 2612146.514 | 1263038.0415 | 2612161.3381 | 1263029.4592
44 | 2612129.5197 | 1263047.4613 | 2612125.6208 | 1263049.893
45 | 2612161.3381 | 1263029.4592 | 2612162.457 | 1263028.8114
46 | 2612267.2808 | 1262971.1436 | 2612277.4271 | 1262966.1136
47 | 2612386.6016 | 1262966.3301 | 2612383.3941 | 1262986.4295
48 | 2612344.4578 | 1263099.5942 | 2612346.6861 | 1263098.682
49 | 2612243.2546 | 1263190.5119 | 2612247.7461 | 1263195.3701
50 | 2612213.0014 | 1263155.1026 | 2612237.4658 | 1263184.2507 | 2612243.2546 | 1263190.5119
51 | 2612418.3193 | 1263136.7164 | 2612427.0189 | 1263136.0963
52 | 2612433.4602 | 1263207.8847 | 2612443.612 | 1263206.5642
53 | 2612433.4602 | 1263207.8847 | 2612435.6166 | 1263225.0829
54 | 2612443.612 | 1263206.5642 | 2612447.8012 | 1263206.0192
55 | 2612435.6166 | 1263225.0829 | 2612436.2087 | 1263229.8055 | 2612439.4938 | 1263239.7708
56 | 2612456.1845 | 1263204.9287 | 2612447.8012 | 1263206.0192
57 | 2612440.838 | 1263243.8482 | 2612439.4938 | 1263239.7708
58 | 2612449.4011 | 1263134.501 | 2612427.0189 | 1263136.0963
59 | 2612449.4011 | 1263134.501 | 2612447.9301 | 1263117.2932
60 | 2612449.4011 | 1263134.501 | 2612484.3847 | 1263130.1298
61 | 2612447.9301 | 1263117.2932 | 2612446.9744 | 1263106.1141
62 | 2612486.5078 | 1263129.8645 | 2612484.3847 | 1263130.1298
63 | 2612445.8213 | 1263088.601 | 2612445.6516 | 1263090.6408 | 2612446.9744 | 1263106.1141
64 | 2612509.6809 | 1263126.2827 | 2612490.1831 | 1263129.4053 | 2612486.5078 | 1263129.8645
65 | 2612472.4102 | 1263202.818 | 2612456.1845 | 1263204.9287
66 | 2612440.838 | 1263243.8482 | 2612444.5239 | 1263255.0292
67 | 2612472.4102 | 1263202.818 | 2612473.2824 | 1263202.7045
68 | 2612490.5557 | 1263200.4575 | 2612473.2824 | 1263202.7045
69 | 2612490.5557 | 1263200.4575 | 2612497.4412 | 1263199.5618
70 | 2612506.9777 | 1263198.3213 | 2612497.4412 | 1263199.5618
71 | 2612506.9777 | 1263198.3213 | 2612517.1324 | 1263196.2997
72 | 2612506.9777 | 1263198.3213 | 2612509.9769 | 1263215.8441
73 | 2612517.1324 | 1263196.2997 | 2612533.3788 | 1263193.0654
74 | 2612509.9769 | 1263215.8441 | 2612510.631 | 1263219.6659 | 2612517.3816 | 1263236.2704
75 | 2612533.3788 | 1263193.0654 | 2612538.9485 | 1263191.9566
76 | 2612518.761 | 1263239.6634 | 2612517.3816 | 1263236.2704
77 | 2612548.9104 | 1263190.5168 | 2612545.0003 | 1263190.7518 | 2612538.9485 | 1263191.9566
78 | 2612518.761 | 1263239.6634 | 2612518.761 | 1263239.6634 | 2612521.4086 | 1263242.7773
79 | 2612509.6809 | 1263126.2827 | 2612510.0654 | 1263126.2211
80 | 2612510.0654 | 1263126.2211 | 2612534.5119 | 1263122.3059
81 | 2612534.5119 | 1263122.3059 | 2612534.9942 | 1263122.2286
82 | 2612445.8213 | 1263088.601 | 2612446.1414 | 1263084.7514
83 | 2612550.4152 | 1263119.7589 | 2612534.9942 | 1263122.2286
84 | 2612550.4152 | 1263119.7589 | 2612558.8284 | 1263117.8151
85 | 2612548.9104 | 1263190.5168 | 2612565.6345 | 1263189.5119
86 | 2612575.3884 | 1263188.9259 | 2612565.6345 | 1263189.5119
87 | 2612575.3884 | 1263188.9259 | 2612578.7169 | 1263204.3665
88 | 2612575.3884 | 1263188.9259 | 2612584.2139 | 1263187.8832
89 | 2612578.7169 | 1263204.3665 | 2612579.0586 | 1263205.9515
90 | 2612584.2139 | 1263187.8832 | 2612605.2274 | 1263185.4007
91 | 2612582.9529 | 1263224.0169 | 2612579.0586 | 1263205.9515
92 | 2612605.2274 | 1263185.4007 | 2612614.6696 | 1263184.2852
93 | 2612558.8284 | 1263117.8151 | 2612572.4286 | 1263114.6729
94 | 2612572.4286 | 1263114.6729 | 2612584.732 | 1263111.8304
95 | 2612540.8435 | 1263076.0874 | 2612541.8053 | 1263080.4753
96 | 2612535.5991 | 1263052.159 | 2612540.8435 | 1263076.0874
97 | 2612535.5991 | 1263052.159 | 2612535.1972 | 1263050.1333
98 | 2612535.5991 | 1263052.159 | 2612522.6595 | 1263055.3561 | 2612519.8519 | 1263055.7672
99 | 2612448.2865 | 1263058.9579 | 2612446.1414 | 1263084.7514
100 | 2612448.2865 | 1263058.9579 | 2612468.9804 | 1263059.3571
101 | 2612448.2865 | 1263058.9579 | 2612448.5431 | 1263055.8372
102 | 2612501.0053 | 1263058.5266 | 2612519.8519 | 1263055.7672
103 | 2612501.0053 | 1263058.5266 | 2612496.2326 | 1263059.2254
104 | 2612483.6303 | 1263059.6397 | 2612492.2652 | 1263059.8063 | 2612496.2326 | 1263059.2254
105 | 2612483.6303 | 1263059.6397 | 2612480.1683 | 1263059.573
106 | 2612535.1972 | 1263050.1333 | 2612531.3426 | 1263030.7054
107 | 2612468.9804 | 1263059.3571 | 2612480.1683 | 1263059.573
108 | 2612531.3426 | 1263030.7054 | 2612528.5634 | 1263016.6976
109 | 2612528.5634 | 1263016.6976 | 2612528.5634 | 1263016.6976 | 2612522.3493 | 1263007.1019
110 | 2612517.5221 | 1262999.6479 | 2612522.3493 | 1263007.1019
111 | 2612517.5221 | 1262999.6479 | 2612513.0973 | 1262992.8153 | 2612509.7776 | 1262990.8602
112 | 2612509.7776 | 1262990.8602 | 2612506.5298 | 1262988.9474
113 | 2612506.5298 | 1262988.9474 | 2612491.1378 | 1262979.8824 | 2612485.3553 | 1262979.6395
114 | 2612458.8195 | 1262978.5248 | 2612485.3553 | 1262979.6395
115 | 2612458.8195 | 1262978.5248 | 2612462.0983 | 1262956.451
116 | 2612458.8195 | 1262978.5248 | 2612455.8231 | 1263000.4703
117 | 2612455.8231 | 1263000.4703 | 2612455.2234 | 1263004.8627
118 | 2612455.2234 | 1263004.8627 | 2612452.0074 | 1263028.4165
119 | 2612330.3705 | 1262977.3934 | 2612327.4123 | 1262963.6731
120 | 2612162.457 | 1263028.8114 | 2612170.5786 | 1263024.1094
121 | 2612174.1847 | 1263117.924 | 2612179.899 | 1263121.4893 | 2612187.9743 | 1263129.049
122 | 2612187.9743 | 1263129.049 | 2612190.045 | 1263130.9873
123 | 2612213.5194 | 1262998.3849 | 2612208.2318 | 1262987.3554 | 2612207.6701 | 1262986.1898
124 | 2612213.5194 | 1262998.3849 | 2612205.5333 | 1263002.9605 | 2612201.6522 | 1263005.4947
125 | 2612214.2432 | 1262998.0145 | 2612213.5194 | 1262998.3849
126 | 2612267.2808 | 1262971.1436 | 2612274.0468 | 1262993.5595
127 | 2612444.5239 | 1263255.0292 | 2612444.5239 | 1263255.0292 | 2612446.579 | 1263259.0856
128 | 2612450.2234 | 1263266.2789 | 2612446.579 | 1263259.0856
129 | 2612450.2234 | 1263266.2789 | 2612455.0714 | 1263275.848
130 | 2612455.0714 | 1263275.848 | 2612457.9055 | 1263281.442 | 2612462.3395 | 1263289.5198
131 | 2612521.4086 | 1263242.7773 | 2612522.5426 | 1263244.1111
132 | 2612527.8265 | 1263250.3257 | 2612522.5426 | 1263244.1111
133 | 2612308.0105 | 1263235.3949 | 2612287.7291 | 1263205.0793
134 | 2612273.5098 | 1263182.5319 | 2612280.8098 | 1263192.9127 | 2612281.234 | 1263195.3708 | 2612287.7291 | 1263205.0793
135 | 2612273.5098 | 1263182.5319 | 2612264.8436 | 1263170.2086 | 2612260.3981 | 1263163.9222
136 | 2612259.217 | 1263162.2519 | 2612260.3981 | 1263163.9222
137 | 2612255.4095 | 1263156.8677 | 2612259.217 | 1263162.2519
138 | 2612251.6148 | 1263151.5016 | 2612255.4095 | 1263156.8677
139 | 2612244.0278 | 1263139.6002 | 2612246.0006 | 1263143.5625 | 2612251.6148 | 1263151.5016
140 | 2612244.0278 | 1263139.6002 | 2612232.4796 | 1263145.3702
141 | 2612244.0278 | 1263139.6002 | 2612242.7673 | 1263133.5712 | 2612240.5803 | 1263128.1624
142 | 2612244.0278 | 1263139.6002 | 2612269.1374 | 1263129.823
143 | 2612287.8264 | 1263169.6457 | 2612275.5882 | 1263143.5685
144 | 2612291.9757 | 1263178.4871 | 2612287.8264 | 1263169.6457
145 | 2612269.1374 | 1263129.823 | 2612275.5882 | 1263143.5685
146 | 2612291.9757 | 1263178.4871 | 2612296.6691 | 1263188.488
147 | 2612269.1374 | 1263129.823 | 2612289.2765 | 1263121.9797
148 | 2612299.5239 | 1263117.9888 | 2612289.2765 | 1263121.9797
149 | 2612232.4796 | 1263145.3702 | 2612230.3374 | 1263146.4406
150 | 2612240.5803 | 1263128.1624 | 2612240.3818 | 1263127.6714
151 | 2612299.5239 | 1263117.9888 | 2612294.6097 | 1263094.866
152 | 2612299.5239 | 1263117.9888 | 2612302.0649 | 1263116.9485
153 | 2612227.0792 | 1263148.0686 | 2612230.3374 | 1263146.4406
154 | 2612230.6738 | 1263103.6624 | 2612240.3818 | 1263127.6714
155 | 2612292.7215 | 1263085.9811 | 2612294.6097 | 1263094.866
156 | 2612302.0649 | 1263116.9485 | 2612326.3718 | 1263106.9981
157 | 2612326.3718 | 1263106.9981 | 2612344.4578 | 1263099.5942
158 | 2612289.9772 | 1263064.0087 | 2612291.8928 | 1263082.0817 | 2612292.7215 | 1263085.9811
159 | 2612289.9772 | 1263064.0087 | 2612289.633 | 1263060.7608
160 | 2612373.3756 | 1263049.6173 | 2612374.9349 | 1263042.3267 | 2612380.3936 | 1263006.1163
161 | 2612373.3756 | 1263049.6173 | 2612365.4363 | 1263049.812 | 2612359.0785 | 1263048.7345
162 | 2612383.3941 | 1262986.4295 | 2612382.8019 | 1262990.1406 | 2612380.3936 | 1263006.1163
163 | 2612356.3511 | 1263048.2722 | 2612359.0785 | 1263048.7345
164 | 2612345.9631 | 1263040.4671 | 2612346.5917 | 1263042.0787 | 2612354.6765 | 1263047.9884 | 2612356.3511 | 1263048.2722
165 | 2612345.9631 | 1263040.4671 | 2612342.3211 | 1263031.129 | 2612338.8433 | 1263016.4583
166 | 2612338.8433 | 1263016.4583 | 2612338.289 | 1263014.12 | 2612336.6707 | 1263006.6141
167 | 2612334.6525 | 1262997.2538 | 2612336.6707 | 1263006.6141
168 | 2612334.6525 | 1262997.2538 | 2612331.9667 | 1262984.7966
169 | 2612330.3705 | 1262977.3934 | 2612331.9667 | 1262984.7966
170 | 2612287.4997 | 1263040.634 | 2612287.0906 | 1263036.774 | 2612281.9025 | 1263019.5857
171 | 2612287.4997 | 1263040.634 | 2612287.5913 | 1263041.498
172 | 2612281.9025 | 1263019.5857 | 2612276.155 | 1263000.544
173 | 2612287.5913 | 1263041.498 | 2612289.633 | 1263060.7608
174 | 2612276.155 | 1263000.544 | 2612274.0468 | 1262993.5595
175 | 2612239.9177 | 1262984.8744 | 2612237.8091 | 1262985.9536
176 | 2612239.9177 | 1262984.8744 | 2612245.6127 | 1263000.5736
177 | 2612226.7536 | 1262991.6117 | 2612237.8091 | 1262985.9536
178 | 2612245.6127 | 1263000.5736 | 2612250.2265 | 1263013.2926
179 | 2612214.2432 | 1262998.0145 | 2612226.7536 | 1262991.6117
180 | 2612253.3468 | 1263021.8941 | 2612250.2265 | 1263013.2926
181 | 2612253.3468 | 1263021.8941 | 2612253.3468 | 1263021.8941 | 2612246.9362 | 1263024.0309
182 | 2612244.6938 | 1263024.7783 | 2612246.9362 | 1263024.0309
183 | 2612225.6908 | 1263091.3389 | 2612220.9581 | 1263079.6344
184 | 2612225.6908 | 1263091.3389 | 2612230.321 | 1263102.7899
185 | 2612220.9581 | 1263079.6344 | 2612220.9398 | 1263079.589
186 | 2612230.4068 | 1263103.002 | 2612230.321 | 1263102.7899
187 | 2612220.9398 | 1263079.589 | 2612220.6256 | 1263078.812
188 | 2612230.6738 | 1263103.6624 | 2612230.4068 | 1263103.002
189 | 2612220.6256 | 1263078.812 | 2612220.5764 | 1263078.6903
190 | 2612213.7986 | 1263061.928 | 2612220.5764 | 1263078.6903
191 | 2612213.7986 | 1263061.928 | 2612211.1985 | 1263055.4977
192 | 2612211.1985 | 1263055.4977 | 2612211.1575 | 1263055.3961
193 | 2612210.7445 | 1263054.3748 | 2612211.1575 | 1263055.3961
194 | 2612210.7445 | 1263054.3748 | 2612200.9289 | 1263030.0995
195 | 2612199.5752 | 1263026.7517 | 2612200.9289 | 1263030.0995
196 | 2612193.2091 | 1263011.0074 | 2612199.5752 | 1263026.7517
197 | 2612193.2091 | 1263011.0074 | 2612195.4687 | 1263009.532
198 | 2612193.2091 | 1263011.0074 | 2612170.5786 | 1263024.1094
199 | 2612201.6522 | 1263005.4947 | 2612195.4687 | 1263009.532
200 | 2612213.0014 | 1263155.1026 | 2612227.0792 | 1263148.0686
201 | 2612213.0014 | 1263155.1026 | 2612200.3847 | 1263140.6667 | 2612190.045 | 1263130.9873

## bus_geodata
| x | y | coords
0 | 2612369.6393 | 1263192.7917
1 | 2612369.7037 | 1263217.8252
2 | 2612374.9673 | 1263131.6436
3 | 2612400.7826 | 1263212.9796
4 | 2612370.8706 | 1263237.2349
5 | 2612380.3358 | 1263100.0442
6 | 2612397.9925 | 1263135.082
7 | 2612411.0027 | 1263211.3862
8 | 2612373.8688 | 1263268.9085
9 | 2612365.6292 | 1263098.2568
10 | 2612380.6417 | 1263098.3803
11 | 2612398.3687 | 1262926.3626
12 | 2612410.7139 | 1262890.4415
13 | 2612388.6667 | 1262948.2834
14 | 2612366.4689 | 1263092.9105
15 | 2612360.1231 | 1263135.759
16 | 2612390.7496 | 1263361.5345
17 | 2612380.3775 | 1263321.1444
18 | 2612403.5468 | 1263360.3611
19 | 2612163.2692 | 1263315.9
20 | 2612097.668 | 1263067.4065
21 | 2612167.0343 | 1263324.7022
22 | 2612400.1338 | 1263135.4017
23 | 2612431.0418 | 1263208.2618
24 | 2612376.1432 | 1263288.3826
25 | 2612355.6277 | 1263176.6258
26 | 2612357.0897 | 1263162.0011
27 | 2612323.189 | 1262944.0851
28 | 2612310.7336 | 1262949.8744
29 | 2612326.8854 | 1262961.2292
30 | 2612431.4206 | 1262850.8353
31 | 2612468.6321 | 1262879.8788
32 | 2612415.474 | 1262890.6738
33 | 2612469.5063 | 1262885.9837
34 | 2612486.9525 | 1262893.9679
35 | 2612415.5926 | 1262893.4035
36 | 2612146.514 | 1263038.0415
37 | 2612129.5197 | 1263047.4613
38 | 2612161.3381 | 1263029.4592
39 | 2612125.6208 | 1263049.893
40 | 2612277.4271 | 1262966.1136
41 | 2612395.6374 | 1262989.7414
42 | 2612386.6016 | 1262966.3301
43 | 2612346.6861 | 1263098.682
44 | 2612378.3867 | 1263305.741
45 | 2612247.7461 | 1263195.3701
46 | 2612243.2546 | 1263190.5119
47 | 2612418.3193 | 1263136.7164
48 | 2612433.4602 | 1263207.8847
49 | 2612443.612 | 1263206.5642
50 | 2612435.6166 | 1263225.0829
51 | 2612447.8012 | 1263206.0192
52 | 2612439.4938 | 1263239.7708
53 | 2612427.0189 | 1263136.0963
54 | 2612449.4011 | 1263134.501
55 | 2612447.9301 | 1263117.2932
56 | 2612484.3847 | 1263130.1298
57 | 2612446.9744 | 1263106.1141
58 | 2612486.5078 | 1263129.8645
59 | 2612456.1845 | 1263204.9287
60 | 2612440.838 | 1263243.8482
61 | 2612472.4102 | 1263202.818
62 | 2612473.2824 | 1263202.7045
63 | 2612490.5557 | 1263200.4575
64 | 2612497.4412 | 1263199.5618
65 | 2612506.9777 | 1263198.3213
66 | 2612517.1324 | 1263196.2997
67 | 2612509.9769 | 1263215.8441
68 | 2612533.3788 | 1263193.0654
69 | 2612517.3816 | 1263236.2704
70 | 2612538.9485 | 1263191.9566
71 | 2612518.761 | 1263239.6634
72 | 2612509.6809 | 1263126.2827
73 | 2612510.0654 | 1263126.2211
74 | 2612534.5119 | 1263122.3059
75 | 2612445.8213 | 1263088.601
76 | 2612534.9942 | 1263122.2286
77 | 2612550.4152 | 1263119.7589
78 | 2612548.9104 | 1263190.5168
79 | 2612565.6345 | 1263189.5119
80 | 2612575.3884 | 1263188.9259
81 | 2612578.7169 | 1263204.3665
82 | 2612584.2139 | 1263187.8832
83 | 2612579.0586 | 1263205.9515
84 | 2612605.2274 | 1263185.4007
85 | 2612582.9529 | 1263224.0169
86 | 2612614.6696 | 1263184.2852
87 | 2612558.8284 | 1263117.8151
88 | 2612572.4286 | 1263114.6729
89 | 2612541.8052 | 1263080.4753
90 | 2612540.8435 | 1263076.0874
91 | 2612584.732 | 1263111.8304
92 | 2612535.5991 | 1263052.159
93 | 2612446.1414 | 1263084.7514
94 | 2612448.2865 | 1263058.9579
95 | 2612501.0053 | 1263058.5266
96 | 2612519.8519 | 1263055.7672
97 | 2612496.2326 | 1263059.2254
98 | 2612483.6303 | 1263059.6397
99 | 2612535.1972 | 1263050.1333
100 | 2612480.1683 | 1263059.573
101 | 2612531.3426 | 1263030.7054
102 | 2612468.9804 | 1263059.3571
103 | 2612528.5634 | 1263016.6976
104 | 2612448.5431 | 1263055.8372
105 | 2612522.3493 | 1263007.1019
106 | 2612517.5221 | 1262999.6479
107 | 2612509.7776 | 1262990.8602
108 | 2612506.5298 | 1262988.9474
109 | 2612485.3553 | 1262979.6395
110 | 2612458.8195 | 1262978.5248
111 | 2612462.0983 | 1262956.451
112 | 2612455.8231 | 1263000.4703
113 | 2612455.2234 | 1263004.8627
114 | 2612452.0074 | 1263028.4165
115 | 2612415.6267 | 1262906.6847
116 | 2612327.4123 | 1262963.6731
117 | 2612162.457 | 1263028.8114
118 | 2612174.1847 | 1263117.924
119 | 2612187.9743 | 1263129.049
120 | 2612207.6701 | 1262986.1898
121 | 2612213.5194 | 1262998.3849
122 | 2612267.2808 | 1262971.1436
123 | 2612444.5239 | 1263255.0292
124 | 2612446.579 | 1263259.0856
125 | 2612450.2234 | 1263266.2789
126 | 2612455.0714 | 1263275.848
127 | 2612462.3395 | 1263289.5198
128 | 2612521.4086 | 1263242.7773
129 | 2612522.5426 | 1263244.1111
130 | 2612527.8265 | 1263250.3257
131 | 2612308.0105 | 1263235.3949
132 | 2612287.7291 | 1263205.0793
133 | 2612273.5098 | 1263182.5319
134 | 2612260.3981 | 1263163.9222
135 | 2612259.217 | 1263162.2519
136 | 2612255.4095 | 1263156.8677
137 | 2612251.6148 | 1263151.5016
138 | 2612244.0278 | 1263139.6002
139 | 2612287.8264 | 1263169.6457
140 | 2612275.5882 | 1263143.5685
141 | 2612291.9757 | 1263178.4871
142 | 2612269.1374 | 1263129.823
143 | 2612296.6691 | 1263188.488
144 | 2612289.2765 | 1263121.9797
145 | 2612232.4796 | 1263145.3702
146 | 2612240.5803 | 1263128.1624
147 | 2612299.5239 | 1263117.9888
148 | 2612230.3374 | 1263146.4406
149 | 2612240.3818 | 1263127.6714
150 | 2612294.6097 | 1263094.866
151 | 2612302.0649 | 1263116.9485
152 | 2612326.3718 | 1263106.9981
153 | 2612344.4578 | 1263099.5942
154 | 2612292.7215 | 1263085.9811
155 | 2612289.9772 | 1263064.0087
156 | 2612373.3756 | 1263049.6173
157 | 2612380.3936 | 1263006.1163
158 | 2612359.0785 | 1263048.7345
159 | 2612383.3941 | 1262986.4295
160 | 2612356.3511 | 1263048.2722
161 | 2612345.9631 | 1263040.4671
162 | 2612338.8433 | 1263016.4583
163 | 2612336.6707 | 1263006.6141
164 | 2612334.6525 | 1262997.2538
165 | 2612331.9667 | 1262984.7966
166 | 2612330.3705 | 1262977.3934
167 | 2612287.4997 | 1263040.634
168 | 2612281.9025 | 1263019.5857
169 | 2612287.5913 | 1263041.498
170 | 2612276.155 | 1263000.544
171 | 2612289.633 | 1263060.7608
172 | 2612274.0468 | 1262993.5595
173 | 2612239.9177 | 1262984.8744
174 | 2612237.8091 | 1262985.9536
175 | 2612245.6127 | 1263000.5736
176 | 2612226.7536 | 1262991.6117
177 | 2612250.2265 | 1263013.2926
178 | 2612253.3468 | 1263021.8941
179 | 2612246.9362 | 1263024.0309
180 | 2612244.6938 | 1263024.7783
181 | 2612225.6908 | 1263091.3389
182 | 2612220.9581 | 1263079.6344
183 | 2612230.321 | 1263102.7899
184 | 2612220.9398 | 1263079.589
185 | 2612230.4068 | 1263103.002
186 | 2612220.6256 | 1263078.812
187 | 2612230.6738 | 1263103.6624
188 | 2612220.5764 | 1263078.6903
189 | 2612213.7986 | 1263061.928
190 | 2612211.1985 | 1263055.4977
191 | 2612211.1575 | 1263055.3961
192 | 2612210.7445 | 1263054.3748
193 | 2612200.9289 | 1263030.0995
194 | 2612199.5752 | 1263026.7517
195 | 2612193.2091 | 1263011.0074
196 | 2612195.4687 | 1263009.532
197 | 2612170.5786 | 1263024.1094
198 | 2612201.6522 | 1263005.4947
199 | 2612214.2432 | 1262998.0145
200 | 2612227.0792 | 1263148.0686
201 | 2612190.045 | 1263130.9873
202 | 2612213.0014 | 1263155.1026
203 | 2612373.1906 | 1263098.684

## line_std_types
| c_nf_per_km | r_ohm_per_km | x_ohm_per_km | max_i_ka | type | q_mm2 | alpha | voltage_rating
NAYY 4x50 SE | 210 | 0.642 | 0.083 | 0.142 | cs | 50 | 0.00403 | LV
NAYY 4x120 SE | 264 | 0.225 | 0.08 | 0.242 | cs | 120 | 0.00403 | LV
NAYY 4x150 SE | 261 | 0.208 | 0.08 | 0.27 | cs | 150 | 0.00403 | LV
NA2XS2Y 1x95 RM/25 12/20 kV | 216 | 0.313 | 0.132 | 0.252 | cs | 95 | 0.00403 | MV
NA2XS2Y 1x185 RM/25 12/20 kV | 273 | 0.161 | 0.117 | 0.362 | cs | 185 | 0.00403 | MV
NA2XS2Y 1x240 RM/25 12/20 kV | 304 | 0.122 | 0.112 | 0.421 | cs | 240 | 0.00403 | MV
NA2XS2Y 1x95 RM/25 6/10 kV | 315 | 0.313 | 0.123 | 0.249 | cs | 95 | 0.00403 | MV
NA2XS2Y 1x185 RM/25 6/10 kV | 406 | 0.161 | 0.11 | 0.358 | cs | 185 | 0.00403 | MV
NA2XS2Y 1x240 RM/25 6/10 kV | 456 | 0.122 | 0.105 | 0.416 | cs | 240 | 0.00403 | MV
NA2XS2Y 1x150 RM/25 12/20 kV | 250 | 0.206 | 0.116 | 0.319 | cs | 150 | 0.00403 | MV
NA2XS2Y 1x120 RM/25 12/20 kV | 230 | 0.253 | 0.119 | 0.283 | cs | 120 | 0.00403 | MV
NA2XS2Y 1x70 RM/25 12/20 kV | 190 | 0.443 | 0.132 | 0.22 | cs | 70 | 0.00403 | MV
NA2XS2Y 1x150 RM/25 6/10 kV | 360 | 0.206 | 0.11 | 0.315 | cs | 150 | 0.00403 | MV
NA2XS2Y 1x120 RM/25 6/10 kV | 340 | 0.253 | 0.113 | 0.28 | cs | 120 | 0.00403 | MV
NA2XS2Y 1x70 RM/25 6/10 kV | 280 | 0.443 | 0.123 | 0.217 | cs | 70 | 0.00403 | MV
N2XS(FL)2Y 1x120 RM/35 64/110 kV | 112 | 0.153 | 0.166 | 0.366 | cs | 120 | 0.00393 | HV
N2XS(FL)2Y 1x185 RM/35 64/110 kV | 125 | 0.099 | 0.156 | 0.457 | cs | 185 | 0.00393 | HV
N2XS(FL)2Y 1x240 RM/35 64/110 kV | 135 | 0.075 | 0.149 | 0.526 | cs | 240 | 0.00393 | HV
N2XS(FL)2Y 1x300 RM/35 64/110 kV | 144 | 0.06 | 0.144 | 0.588 | cs | 300 | 0.00393 | HV
15-AL1/3-ST1A 0.4 | 11 | 1.8769 | 0.35 | 0.105 | ol | 16 | 0.00403 | LV
24-AL1/4-ST1A 0.4 | 11.25 | 1.2012 | 0.335 | 0.14 | ol | 24 | 0.00403 | LV
48-AL1/8-ST1A 0.4 | 12.2 | 0.5939 | 0.3 | 0.21 | ol | 48 | 0.00403 | LV
94-AL1/15-ST1A 0.4 | 13.2 | 0.306 | 0.29 | 0.35 | ol | 94 | 0.00403 | LV
34-AL1/6-ST1A 10.0 | 9.7 | 0.8342 | 0.36 | 0.17 | ol | 34 | 0.00403 | MV
48-AL1/8-ST1A 10.0 | 10.1 | 0.5939 | 0.35 | 0.21 | ol | 48 | 0.00403 | MV
70-AL1/11-ST1A 10.0 | 10.4 | 0.4132 | 0.339 | 0.29 | ol | 70 | 0.00403 | MV
94-AL1/15-ST1A 10.0 | 10.75 | 0.306 | 0.33 | 0.35 | ol | 94 | 0.00403 | MV
122-AL1/20-ST1A 10.0 | 11.1 | 0.2376 | 0.323 | 0.41 | ol | 122 | 0.00403 | MV
149-AL1/24-ST1A 10.0 | 11.25 | 0.194 | 0.315 | 0.47 | ol | 149 | 0.00403 | MV
34-AL1/6-ST1A 20.0 | 9.15 | 0.8342 | 0.382 | 0.17 | ol | 34 | 0.00403 | MV
48-AL1/8-ST1A 20.0 | 9.5 | 0.5939 | 0.372 | 0.21 | ol | 48 | 0.00403 | MV
70-AL1/11-ST1A 20.0 | 9.7 | 0.4132 | 0.36 | 0.29 | ol | 70 | 0.00403 | MV
94-AL1/15-ST1A 20.0 | 10 | 0.306 | 0.35 | 0.35 | ol | 94 | 0.00403 | MV
122-AL1/20-ST1A 20.0 | 10.3 | 0.2376 | 0.344 | 0.41 | ol | 122 | 0.00403 | MV
149-AL1/24-ST1A 20.0 | 10.5 | 0.194 | 0.337 | 0.47 | ol | 149 | 0.00403 | MV
184-AL1/30-ST1A 20.0 | 10.75 | 0.1571 | 0.33 | 0.535 | ol | 184 | 0.00403 | MV
243-AL1/39-ST1A 20.0 | 11 | 0.1188 | 0.32 | 0.645 | ol | 243 | 0.00403 | MV
48-AL1/8-ST1A 110.0 | 8 | 0.5939 | 0.46 | 0.21 | ol | 48 | 0.00403 | HV
70-AL1/11-ST1A 110.0 | 8.4 | 0.4132 | 0.45 | 0.29 | ol | 70 | 0.00403 | HV
94-AL1/15-ST1A 110.0 | 8.65 | 0.306 | 0.44 | 0.35 | ol | 94 | 0.00403 | HV
122-AL1/20-ST1A 110.0 | 8.5 | 0.2376 | 0.43 | 0.41 | ol | 122 | 0.00403 | HV
149-AL1/24-ST1A 110.0 | 8.75 | 0.194 | 0.41 | 0.47 | ol | 149 | 0.00403 | HV
184-AL1/30-ST1A 110.0 | 8.8 | 0.1571 | 0.4 | 0.535 | ol | 184 | 0.00403 | HV
243-AL1/39-ST1A 110.0 | 9 | 0.1188 | 0.39 | 0.645 | ol | 243 | 0.00403 | HV
305-AL1/39-ST1A 110.0 | 9.2 | 0.0949 | 0.38 | 0.74 | ol | 305 | 0.00403 | HV
490-AL1/64-ST1A 110.0 | 9.75 | 0.059 | 0.37 | 0.96 | ol | 490 | 0.00403 | HV
679-AL1/86-ST1A 110.0 | 9.95 | 0.042 | 0.36 | 1.15 | ol | 679 | 0.00403 | HV
490-AL1/64-ST1A 220.0 | 10 | 0.059 | 0.285 | 0.96 | ol | 490 | 0.00403 | HV
679-AL1/86-ST1A 220.0 | 11.7 | 0.042 | 0.275 | 1.15 | ol | 679 | 0.00403 | HV
490-AL1/64-ST1A 380.0 | 11 | 0.059 | 0.253 | 0.96 | ol | 490 | 0.00403 | HV
679-AL1/86-ST1A 380.0 | 14.6 | 0.042 | 0.25 | 1.15 | ol | 679 | 0.00403 | HV

## trafo_std_types
| i0_percent | pfe_kw | vkr_percent | sn_mva | vn_lv_kv | vn_hv_kv | vk_percent | shift_degree | vector_group | tap_side | tap_neutral | tap_min | tap_max | tap_step_degree | tap_step_percent | tap_phase_shifter
160 MVA 380/110 kV | 0.06 | 60 | 0.25 | 160 | 110 | 380 | 12.2 | 0 | Yy0 | hv | 0 | -9 | 9 | 0 | 1.5 | FALSE
100 MVA 220/110 kV | 0.06 | 55 | 0.26 | 100 | 110 | 220 | 12 | 0 | Yy0 | hv | 0 | -9 | 9 | 0 | 1.5 | FALSE
63 MVA 110/20 kV | 0.04 | 22 | 0.32 | 63 | 20 | 110 | 18 | 150 | YNd5 | hv | 0 | -9 | 9 | 0 | 1.5 | FALSE
40 MVA 110/20 kV | 0.05 | 18 | 0.34 | 40 | 20 | 110 | 16.2 | 150 | YNd5 | hv | 0 | -9 | 9 | 0 | 1.5 | FALSE
25 MVA 110/20 kV | 0.07 | 14 | 0.41 | 25 | 20 | 110 | 12 | 150 | YNd5 | hv | 0 | -9 | 9 | 0 | 1.5 | FALSE
63 MVA 110/10 kV | 0.04 | 22 | 0.32 | 63 | 10 | 110 | 18 | 150 | YNd5 | hv | 0 | -9 | 9 | 0 | 1.5 | FALSE
40 MVA 110/10 kV | 0.05 | 18 | 0.34 | 40 | 10 | 110 | 16.2 | 150 | YNd5 | hv | 0 | -9 | 9 | 0 | 1.5 | FALSE
25 MVA 110/10 kV | 0.07 | 14 | 0.41 | 25 | 10 | 110 | 12 | 150 | YNd5 | hv | 0 | -9 | 9 | 0 | 1.5 | FALSE
0.25 MVA 20/0.4 kV | 0.32 | 0.8 | 1.44 | 0.25 | 0.4 | 20 | 6 | 150 | Yzn5 | hv | 0 | -2 | 2 | 0 | 2.5 | FALSE
0.4 MVA 20/0.4 kV | 0.3375 | 1.35 | 1.425 | 0.4 | 0.4 | 20 | 6 | 150 | Dyn5 | hv | 0 | -2 | 2 | 0 | 2.5 | FALSE
0.63 MVA 20/0.4 kV | 0.2619 | 1.65 | 1.206 | 0.63 | 0.4 | 20 | 6 | 150 | Dyn5 | hv | 0 | -2 | 2 | 0 | 2.5 | FALSE
0.25 MVA 10/0.4 kV | 0.24 | 0.6 | 1.2 | 0.25 | 0.4 | 10 | 4 | 150 | Dyn5 | hv | 0 | -2 | 2 | 0 | 2.5 | FALSE
0.4 MVA 10/0.4 kV | 0.2375 | 0.95 | 1.325 | 0.4 | 0.4 | 10 | 4 | 150 | Dyn5 | hv | 0 | -2 | 2 | 0 | 2.5 | FALSE
0.63 MVA 10/0.4 kV | 0.1873 | 1.18 | 1.0794 | 0.63 | 0.4 | 10 | 4 | 150 | Dyn5 | hv | 0 | -2 | 2 | 0 | 2.5 | FALSE

## trafo3w_std_types
| sn_hv_mva | sn_mv_mva | sn_lv_mva | vn_hv_kv | vn_mv_kv | vn_lv_kv | vk_hv_percent | vk_mv_percent | vk_lv_percent | vkr_hv_percent | vkr_mv_percent | vkr_lv_percent | pfe_kw | i0_percent | shift_mv_degree | shift_lv_degree | vector_group | tap_side | tap_neutral | tap_min | tap_max | tap_step_percent
63/25/38 MVA 110/20/10 kV | 63 | 25 | 38 | 110 | 20 | 10 | 10.4 | 10.4 | 10.4 | 0.28 | 0.32 | 0.35 | 35 | 0.89 | 0 | 0 | YN0yn0yn0 | hv | 0 | -10 | 10 | 1.2
63/25/38 MVA 110/10/10 kV | 63 | 25 | 38 | 110 | 10 | 10 | 10.4 | 10.4 | 10.4 | 0.28 | 0.32 | 0.35 | 35 | 0.89 | 0 | 0 | YN0yn0yn0 | hv | 0 | -10 | 10 | 1.2

## fuse_std_types
| fuse_type | i_rated_a | t_avg | t_min | t_total | x_avg | x_min | x_total
HV 100A | HV 100A | 100 | 0 | [10.0, 3.64, 0.854, 0.281, 0.1, 0.0531, 0.022, 0.01] | [10.0, 4.267, 1.21, 0.403, 0.1, 0.058, 0.022, 0.01] | 0 | [300.0, 350.0, 450.0, 550.0, 700.0, 850.0, 1200.0, 1752.0] | [600.0, 700.0, 900.0, 1150.0, 1665.0, 2000.0, 3000.0, 4313.0]
HV 10A | HV 10A | 10 | 0 | [10.0, 1675.0, 0.344, 0.156, 0.1, 0.0417, 0.0171, 0.01] | [10.0, 1.3, 0.3, 0.155, 0.1, 0.0555, 0.023, 0.01] | 0 | [30.0, 32.0, 35.0, 37.0, 39.0, 50.0, 70.0, 88.0] | [60.0, 70.0, 80.0, 87.0, 94.0, 110.0, 150.0, 216.0]
HV 125A | HV 125A | 125 | 0 | [10.0, 1.82, 0.344, 0.1, 0.0467, 0.0269, 0.01] | [10.0, 2.478, 0.426, 0.1, 0.0427, 0.0211, 0.01] | 0 | [375.0, 500.0, 700.0, 925.0, 1200.0, 1500.0, 2341.0] | [750.0, 1000.0, 1500.0, 2200.0, 3000.0, 4000.0, 5765.0]
HV 160A | HV 160A | 160 | 0 | [10.0, 4.15, 1.03, 0.198, 0.1, 0.051, 0.0172, 0.01] | [10.0, 2.3, 0.734, 0.274, 0.1, 0.046, 0.0177, 0.01] | 0 | [480.0, 550.0, 700.0, 1000.0, 1260.0, 1600.0, 2500.0, 3227.0] | [960.0, 1300.0, 1700.0, 2200.0, 2996.0, 4000.0, 6000.0, 7946.0]
HV 16A | HV 16A | 16 | 0 | [10.0, 0.352, 0.164, 0.1, 0.0649, 0.0342, 0.01] | [10.0, 2.34, 0.722, 0.181, 0.1, 0.055, 0.0296, 0.01] | 0 | [48.0, 60.0, 65.0, 71.0, 80.0, 100.0, 162.0] | [96.0, 110.0, 125.0, 150.0, 168.0, 200.0, 250.0, 398.0]
HV 200A | HV 200A | 200 | 0 | [10.0, 4.267, 1.21, 0.403, 0.1, 0.058, 0.022, 0.01] | [10.0, 3.73, 1.654, 0.328, 0.1, 0.0531, 0.019, 0.01] | 0 | [600.0, 700.0, 900.0, 1150.0, 1665.0, 2000.0, 3000.0, 4313.0] | [1200.0, 1500.0, 1800.0, 2700.0, 3960.0, 5000.0, 7500.0, 10620.0]
HV 20A | HV 20A | 20 | 0 | [10.0, 1.3, 0.3, 0.155, 0.1, 0.0555, 0.023, 0.01] | [10.0, 1.3, 0.161, 0.1, 0.0611, 0.0399, 0.0141, 0.01] | 0 | [60.0, 70.0, 80.0, 87.0, 94.0, 110.0, 150.0, 216.0] | [120.0, 150.0, 200.0, 223.0, 260.0, 300.0, 450.0, 532.0]
HV 25A | HV 25A | 25 | 0 | [10.0, 2.512, 0.833, 0.299, 0.1, 0.0372, 0.0223, 0.01] | [10.0, 3.125, 0.597, 0.198, 0.1, 0.0378, 0.022, 0.01] | 0 | [75.0, 82.0, 90.0, 100.0, 124.0, 170.0, 200.0, 289.0] | [150.0, 170.0, 210.0, 250.0, 294.0, 400.0, 500.0, 711.0]
HV 31.5A | HV 31.5A | 31.5 | 0 | [10.0, 2.34, 0.722, 0.181, 0.1, 0.055, 0.0296, 0.01] | [10.0, 2.84, 0.368, 0.164, 0.1, 0.0621, 0.0378, 0.0195, 0.01] | 0 | [95.0, 110.0, 125.0, 150.0, 165.0, 200.0, 250.0, 390.0] | [189.0, 220.0, 300.0, 350.0, 393.0, 450.0, 530.0, 700.0, 960.0]
HV 40A | HV 40A | 40 | 0 | [10.0, 1.3, 0.161, 0.1, 0.0611, 0.0399, 0.0141, 0.01] | [10.0, 2.05, 0.369, 0.198, 0.1, 0.051, 0.0298, 0.01] | 0 | [120.0, 150.0, 200.0, 223.0, 260.0, 300.0, 450.0, 532.0] | [240.0, 300.0, 400.0, 450.0, 530.0, 650.0, 800.0, 1311.0]
HV 50A | HV 50A | 50 | 0 | [10.0, 3.215, 0.597, 0.198, 0.1, 0.0378, 0.022, 0.01] | [10.0, 3.64, 0.854, 0.281, 0.1, 0.0531, 0.022, 0.01] | 0 | [150.0, 170.0, 210.0, 250.0, 294.0, 400.0, 500.0, 711.0] | [300.0, 350.0, 450.0, 550.0, 700.0, 850.0, 1200.0, 1752.0]
HV 6.3A | HV 6.3A | 6.3 | 0 | [10.0, 1.39, 0.344, 0.168, 0.1, 0.056, 0.0263, 0.01] | [10.0, 1.711, 0.516, 0.198, 0.1, 0.0634, 0.0303, 0.01] | 0 | [19.0, 19.5, 20.4, 20.8, 22.0, 25.0, 32.0, 48.0] | [38.0, 40.0, 43.0, 48.0, 53.0, 60.0, 75.0, 118.0]
HV 63A | HV 63A | 63 | 0 | [10.0, 2.84, 0.368, 0.164, 0.1, 0.0621, 0.0378, 0.0195, 0.01] | [10.0, 1.82, 0.344, 0.1, 0.0467, 0.0269, 0.01] | 0 | [189.0, 220.0, 300.0, 350.0, 393.0, 450.0, 530.0, 700.0, 961.0] | [378.0, 500.0, 700.0, 934.0, 1200.0, 1500.0, 2366.0]
HV 80A | HV 80A | 80 | 0 | [10.0, 2.05, 0.369, 0.198, 0.1, 0.051, 0.0298, 0.01] | [10.0, 4.15, 1.03, 0.198, 0.1, 0.051, 0.0172, 0.01] | 0 | [240.0, 300.0, 400.0, 450.0, 530.0, 650.0, 800.0, 1311.0] | [480.0, 550.0, 700.0, 1000.0, 1260.0, 1600.0, 2500.0, 3227.0]
Siemens NH-1-100 | Siemens NH-1-100 | 100 | [5400.0, 2000.0, 400.0, 20.0, 1.0, 0.2, 0.012, 0.004] | 0 | 0 | [150.0, 190.0, 250.0, 430.0, 900.0, 1250.0, 2700.0, 3600.0] | 0 | 0
Siemens NH-1-125 | Siemens NH-1-125 | 125 | [4800.0, 120.0, 7.0, 0.1, 0.004] | 0 | 0 | [180.0, 400.0, 740.0, 2000.0, 4250.0] | 0 | 0
Siemens NH-1-16 | Siemens NH-1-16 | 16 | [4000.0, 400.0, 2.0, 0.1, 0.04, 0.01] | 0 | 0 | [26.0, 35.0, 75.0, 150.0, 200.0, 300.0] | 0 | 0
Siemens NH-1-160 | Siemens NH-1-160 | 160 | [4800.0, 120.0, 7.0, 0.1, 0.004] | 0 | 0 | [210.0, 500.0, 900.0, 2300.0, 5000.0] | 0 | 0
Siemens NH-1-25 | Siemens NH-1-25 | 25 | [4000.0, 1000.0, 10.0, 0.2, 0.02, 0.01] | 0 | 0 | [40.0, 50.0, 100.0, 210.0, 400.0, 500.0] | 0 | 0
Siemens NH-1-50 | Siemens NH-1-50 | 50 | [4000.0, 40.0, 4.0, 1.0, 0.02, 0.01] | 0 | 0 | [86.0, 200.0, 300.0, 400.0, 1000.0, 1280.0] | 0 | 0
Siemens NH-1-63 | Siemens NH-1-63 | 63 | [4000.0, 100.0, 10.0, 2.0, 0.04, 0.01] | 0 | 0 | [100.0, 200.0, 300.0, 400.0, 1000.0, 1500.0] | 0 | 0
Siemens NH-1-80 | Siemens NH-1-80 | 80 | [4800.0, 120.0, 7.0, 0.1, 0.01] | 0 | 0 | [150.58, 250.0, 450.0, 1150.0, 2470.0] | 0 | 0
Siemens NH-2-1000 | Siemens NH-2-1000 | 1000 | [4800.0, 120.0, 7.0, 0.1, 0.004] | 0 | 0 | [1900.0, 3500.0, 8400.0, 24000.0, 52000.0] | 0 | 0
Siemens NH-2-200 | Siemens NH-2-200 | 200 | [4800.0, 120.0, 7.0, 0.1, 0.004] | 0 | 0 | [280.0, 650.0, 1200.0, 3000.0, 7000.0] | 0 | 0
Siemens NH-2-224 | Siemens NH-2-224 | 224 | [4800.0, 120.0, 7.0, 0.2, 0.04, 0.004] | 0 | 0 | [400.0, 750.0, 1453.0, 3025.0, 4315.0, 7600.0] | 0 | 0
Siemens NH-2-250 | Siemens NH-2-250 | 250 | [4800.0, 120.0, 7.0, 0.1, 0.004] | 0 | 0 | [450.0, 800.0, 1650.0, 4000.0, 8500.0] | 0 | 0
Siemens NH-2-315 | Siemens NH-2-315 | 315 | [4800.0, 120.0, 7.0, 0.1, 0.004] | 0 | 0 | [550.0, 920.0, 1900.0, 5000.0, 11000.0] | 0 | 0
Siemens NH-2-355 | Siemens NH-2-355 | 355 | [4800.0, 120.0, 6.0, 0.1, 0.004] | 0 | 0 | [650.0, 1116.27, 2350.0, 5840.0, 12790.0] | 0 | 0
Siemens NH-2-400 | Siemens NH-2-400 | 400 | [4800.0, 120.0, 7.0, 0.1, 0.004] | 0 | 0 | [720.0, 1350.0, 2800.0, 6500.0, 15000.0] | 0 | 0
Siemens NH-2-425 | Siemens NH-2-425 | 425 | [4800.0, 120.0, 7.0, 0.1, 0.004] | 0 | 0 | [850.0, 1500.0, 3050.0, 7500.0, 16500.0] | 0 | 0
Siemens NH-2-630 | Siemens NH-2-630 | 630 | [4800.0, 120.0, 7.0, 0.1, 0.004] | 0 | 0 | [1200.0, 2000.0, 4800.0, 12000.0, 26000.0] | 0 | 0

## dtypes
| element | column | dtype
0 | bus | name | object
1 | bus | vn_kv | float64
2 | bus | type | object
3 | bus | zone | object
4 | bus | in_service | bool
5 | load | name | object
6 | load | bus | uint32
7 | load | p_mw | float64
8 | load | q_mvar | float64
9 | load | const_z_percent | float64
10 | load | const_i_percent | float64
11 | load | sn_mva | float64
12 | load | scaling | float64
13 | load | in_service | bool
14 | load | type | object
15 | ext_grid | name | object
16 | ext_grid | bus | uint32
17 | ext_grid | vm_pu | float64
18 | ext_grid | va_degree | float64
19 | ext_grid | slack_weight | float64
20 | ext_grid | in_service | bool
21 | line | name | object
22 | line | std_type | object
23 | line | from_bus | uint32
24 | line | to_bus | uint32
25 | line | length_km | float64
26 | line | r_ohm_per_km | float64
27 | line | x_ohm_per_km | float64
28 | line | c_nf_per_km | float64
29 | line | g_us_per_km | float64
30 | line | max_i_ka | float64
31 | line | df | float64
32 | line | parallel | uint32
33 | line | type | object
34 | line | in_service | bool
35 | trafo | name | object
36 | trafo | std_type | object
37 | trafo | hv_bus | uint32
38 | trafo | lv_bus | uint32
39 | trafo | sn_mva | float64
40 | trafo | vn_hv_kv | float64
41 | trafo | vn_lv_kv | float64
42 | trafo | vk_percent | float64
43 | trafo | vkr_percent | float64
44 | trafo | pfe_kw | float64
45 | trafo | i0_percent | float64
46 | trafo | shift_degree | float64
47 | trafo | tap_side | object
48 | trafo | tap_neutral | int32
49 | trafo | tap_min | int32
50 | trafo | tap_max | int32
51 | trafo | tap_step_percent | float64
52 | trafo | tap_step_degree | float64
53 | trafo | tap_pos | int32
54 | trafo | tap_phase_shifter | bool
55 | trafo | parallel | uint32
56 | trafo | df | float64
57 | trafo | in_service | bool
58 | line_geodata | coords | object
59 | bus_geodata | x | float64
60 | bus_geodata | y | float64
61 | bus_geodata | coords | object

## parameters
| version | format_version | converged | OPF_converged | name | f_hz | sn_mva
0 | 2.14.6 | 2.14.0 | FALSE | FALSE |  | 50 | 1