## bus
| name | vn_kv | type | zone | in_service
0 | bus_LV_2769-2_0_6_node_0 | 0.4 | n |  | TRUE
1 | bus_LV_2769-2_0_6_node_1 | 0.4 | n |  | TRUE
2 | bus_LV_2769-2_0_6_node_2 | 0.4 | n |  | TRUE
3 | bus_LV_2769-2_0_6_node_3 | 0.4 | n |  | TRUE
4 | bus_LV_2769-2_0_6_node_33 | 0.4 | n |  | TRUE
5 | bus_LV_2769-2_0_6_node_4 | 0.4 | n |  | TRUE
6 | bus_LV_2769-2_0_6_node_16 | 0.4 | n |  | TRUE
7 | bus_LV_2769-2_0_6_node_36 | 0.4 | n |  | TRUE
8 | bus_LV_2769-2_0_6_node_6 | 0.4 | n |  | TRUE
9 | bus_LV_2769-2_0_6_node_39 | 0.4 | n |  | TRUE
10 | bus_LV_2769-2_0_6_node_61 | 0.4 | n |  | TRUE
11 | bus_LV_2769-2_0_6_node_7 | 0.4 | n |  | TRUE
12 | bus_LV_2769-2_0_6_node_22 | 0.4 | n |  | TRUE
13 | bus_LV_2769-2_0_6_node_9 | 0.4 | n |  | TRUE
14 | bus_LV_2769-2_0_6_node_17 | 0.4 | n |  | TRUE
15 | bus_LV_2769-2_0_6_node_64 | 0.4 | n |  | TRUE
16 | bus_LV_2769-2_0_6_node_10 | 0.4 | n |  | TRUE
17 | bus_LV_2769-2_0_6_node_38 | 0.4 | n |  | TRUE
18 | bus_LV_2769-2_0_6_node_11 | 0.4 | n |  | TRUE
19 | bus_LV_2769-2_0_6_node_54 | 0.4 | n |  | TRUE
20 | bus_LV_2769-2_0_6_node_53 | 0.4 | n |  | TRUE
21 | bus_LV_2769-2_0_6_node_12 | 0.4 | n |  | TRUE
22 | bus_LV_2769-2_0_6_node_48 | 0.4 | n |  | TRUE
23 | bus_LV_2769-2_0_6_node_55 | 0.4 | n |  | TRUE
24 | bus_LV_2769-2_0_6_node_13 | 0.4 | n |  | TRUE
25 | bus_LV_2769-2_0_6_node_67 | 0.4 | n |  | TRUE
26 | bus_LV_2769-2_0_6_node_15 | 0.4 | n |  | TRUE
27 | bus_LV_2769-2_0_6_node_37 | 0.4 | n |  | TRUE
28 | bus_LV_2769-2_0_6_node_23 | 0.4 | n |  | TRUE
29 | bus_LV_2769-2_0_6_node_35 | 0.4 | n |  | TRUE
30 | bus_LV_2769-2_0_6_node_20 | 0.4 | n |  | TRUE
31 | bus_LV_2769-2_0_6_node_18 | 0.4 | n |  | TRUE
32 | bus_LV_2769-2_0_6_node_57 | 0.4 | n |  | TRUE
33 | bus_LV_2769-2_0_6_node_66 | 0.4 | n |  | TRUE
34 | bus_LV_2769-2_0_6_node_65 | 0.4 | n |  | TRUE
35 | bus_LV_2769-2_0_6_node_21 | 0.4 | n |  | TRUE
36 | bus_LV_2769-2_0_6_node_50 | 0.4 | n |  | TRUE
37 | bus_LV_2769-2_0_6_node_56 | 0.4 | n |  | TRUE
38 | bus_LV_2769-2_0_6_node_24 | 0.4 | n |  | TRUE
39 | bus_LV_2769-2_0_6_node_34 | 0.4 | n |  | TRUE
40 | bus_LV_2769-2_0_6_node_31 | 0.4 | n |  | TRUE
41 | bus_LV_2769-2_0_6_node_58 | 0.4 | n |  | TRUE
42 | bus_LV_2769-2_0_6_node_62 | 0.4 | n |  | TRUE
43 | bus_LV_2769-2_0_6_node_63 | 0.4 | n |  | TRUE
44 | bus_LV_2769-2_0_6_node_60 | 0.4 | n |  | TRUE
45 | bus_LV_2769-2_0_6_node_47 | 0.4 | n |  | TRUE
46 | bus_LV_2769-2_0_6_node_68 | 0.4 | n |  | TRUE
47 | bus_LV_2769-2_0_6_node_42 | 0.4 | n |  | TRUE
48 | bus_LV_2769-2_0_6_node_51 | 0.4 | n |  | TRUE
49 | bus_LV_2769-2_0_6_node_49 | 0.4 | n |  | TRUE
50 | bus_LV_2769-2_0_6_node_25 | 0.4 | n |  | TRUE
51 | bus_LV_2769-2_0_6_node_26 | 0.4 | n |  | TRUE
52 | bus_LV_2769-2_0_6_node_27 | 0.4 | n |  | TRUE
53 | bus_LV_2769-2_0_6_node_28 | 0.4 | n |  | TRUE
54 | bus_LV_2769-2_0_6_node_32 | 0.4 | n |  | TRUE
55 | bus_LV_2769-2_0_6_node_69 | 0.4 | n |  | TRUE
56 | bus_LV_2769-2_0_6_node_29 | 0.4 | n |  | TRUE
57 | bus_LV_2769-2_0_6_node_30 | 0.4 | n |  | TRUE
58 | bus_LV_2769-2_0_6_node_41 | 0.4 | n |  | TRUE
59 | bus_LV_2769-2_0_6_node_46 | 0.4 | n |  | TRUE
60 | bus_LV_2769-2_0_6_node_40 | 0.4 | n |  | TRUE
61 | bus_LV_2769-2_0_6_node_43 | 0.4 | n |  | TRUE
62 | bus_LV_2769-2_0_6_node_44 | 0.4 | n |  | TRUE
63 | bus_LV_2769-2_0_6_node_72 | 0.4 | n |  | TRUE
64 | bus_LV_2769-2_0_6_node_59 | 0.4 | n |  | TRUE
65 | bus_LV_2769-2_0_6_node_52 | 0.4 | n |  | TRUE
66 | bus_MV_563_0_node_97 | 20 | n |  | TRUE

## load
| name | bus | p_mw | q_mvar | const_z_percent | const_i_percent | sn_mva | scaling | in_service | type
0 | LV_2769-2_0_6_load_0 | 0 | 0.028639 | 0.0071777 | 0 | 0 |  | 1 | TRUE | wye
1 | LV_2769-2_0_6_load_33 | 4 | 0.038176 | 0.0095678 | 0 | 0 |  | 1 | TRUE | wye
2 | LV_2769-2_0_6_load_36 | 7 | 0.0022092 | 0.00055369 | 0 | 0 |  | 1 | TRUE | wye
3 | LV_2769-2_0_6_load_61 | 10 | 0.020283 | 0.0050833 | 0 | 0 |  | 1 | TRUE | wye
4 | LV_2769-2_0_6_load_64 | 15 | 0.0065542 | 0.0016426 | 0 | 0 |  | 1 | TRUE | wye
5 | LV_2769-2_0_6_load_38 | 17 | 0.01381 | 0.003461 | 0 | 0 |  | 1 | TRUE | wye
6 | LV_2769-2_0_6_load_54 | 19 | 0.004367 | 0.0010945 | 0 | 0 |  | 1 | TRUE | wye
7 | LV_2769-2_0_6_load_53 | 20 | 0.0018162 | 0.00045519 | 0 | 0 |  | 1 | TRUE | wye
8 | LV_2769-2_0_6_load_55 | 23 | 0.0047257 | 0.0011844 | 0 | 0 |  | 1 | TRUE | wye
9 | LV_2769-2_0_6_load_67 | 25 | 0.014901 | 0.0037346 | 0 | 0 |  | 1 | TRUE | wye
10 | LV_2769-2_0_6_load_37 | 27 | 0.00039521 | 9.9048e-05 | 0 | 0 |  | 1 | TRUE | wye
11 | LV_2769-2_0_6_load_35 | 29 | 0.0054963 | 0.0013775 | 0 | 0 |  | 1 | TRUE | wye
12 | LV_2769-2_0_6_load_57 | 32 | 0.0083621 | 0.0020957 | 0 | 0 |  | 1 | TRUE | wye
13 | LV_2769-2_0_6_load_66 | 33 | 0.0037479 | 0.00093931 | 0 | 0 |  | 1 | TRUE | wye
14 | LV_2769-2_0_6_load_65 | 34 | 0.011804 | 0.0029583 | 0 | 0 |  | 1 | TRUE | wye
15 | LV_2769-2_0_6_load_56 | 37 | 0.0030097 | 0.0007543 | 0 | 0 |  | 1 | TRUE | wye
16 | LV_2769-2_0_6_load_34 | 39 | 0.0068002 | 0.0017043 | 0 | 0 |  | 1 | TRUE | wye
17 | LV_2769-2_0_6_load_58 | 41 | 0.010038 | 0.0025157 | 0 | 0 |  | 1 | TRUE | wye
18 | LV_2769-2_0_6_load_62 | 42 | 0.00077212 | 0.00019351 | 0 | 0 |  | 1 | TRUE | wye
19 | LV_2769-2_0_6_load_63 | 43 | 0.001291 | 0.00032355 | 0 | 0 |  | 1 | TRUE | wye
20 | LV_2769-2_0_6_load_60 | 44 | 0.0011993 | 0.00030058 | 0 | 0 |  | 1 | TRUE | wye
21 | LV_2769-2_0_6_load_47 | 45 | 0.00040723 | 0.00010206 | 0 | 0 |  | 1 | TRUE | wye
22 | LV_2769-2_0_6_load_68 | 46 | 0.0067886 | 0.0017014 | 0 | 0 |  | 1 | TRUE | wye
23 | LV_2769-2_0_6_load_51 | 48 | 0.001823 | 0.00045689 | 0 | 0 |  | 1 | TRUE | wye
24 | LV_2769-2_0_6_load_25 | 50 | 0.024959 | 0.0062552 | 0 | 0 |  | 1 | TRUE | wye
25 | LV_2769-2_0_6_load_32 | 54 | 0.0011615 | 0.00029111 | 0 | 0 |  | 1 | TRUE | wye
26 | LV_2769-2_0_6_load_69 | 55 | 0.015407 | 0.0038613 | 0 | 0 |  | 1 | TRUE | wye
27 | LV_2769-2_0_6_load_41 | 58 | 0.0052725 | 0.0013214 | 0 | 0 |  | 1 | TRUE | wye
28 | LV_2769-2_0_6_load_46 | 59 | 0.0075619 | 0.0018952 | 0 | 0 |  | 1 | TRUE | wye
29 | LV_2769-2_0_6_load_72 | 63 | 0.0012723 | 0.00031886 | 0 | 0 |  | 1 | TRUE | wye
30 | LV_2769-2_0_6_load_59 | 64 | 0.0086058 | 0.0021568 | 0 | 0 |  | 1 | TRUE | wye
31 | LV_2769-2_0_6_load_52 | 65 | 0.0014483 | 0.00036297 | 0 | 0 |  | 1 | TRUE | wye

## ext_grid
| name | bus | vm_pu | va_degree | slack_weight | in_service
0 |  | 25 | 1 | 0 | 1 | TRUE

## line
| name | std_type | from_bus | to_bus | length_km | r_ohm_per_km | x_ohm_per_km | c_nf_per_km | g_us_per_km | max_i_ka | df | parallel | type | in_service
0 | LV_2769-2_0_6_line_0 |  | 0 | 1 | 0.071638 | 0.125 | 0.08 | 261 | 0 | 0.364 | 1 | 1 | cs | TRUE
1 | LV_2769-2_0_6_line_1 |  | 1 | 2 | 0.054033 | 0.125 | 0.08 | 261 | 0 | 0.364 | 1 | 1 | cs | TRUE
2 | LV_2769-2_0_6_line_2 |  | 2 | 3 | 0.11894 | 0.125 | 0.08 | 261 | 0 | 0.364 | 1 | 1 | cs | TRUE
3 | LV_2769-2_0_6_line_3 |  | 3 | 4 | 0.076853 | 0.125 | 0.08 | 261 | 0 | 0.364 | 1 | 1 | cs | TRUE
4 | LV_2769-2_0_6_line_4 |  | 4 | 40 | 0.091375 | 0.125 | 0.08 | 261 | 0 | 0.364 | 1 | 1 | cs | TRUE
5 | LV_2769-2_0_6_line_5 |  | 5 | 6 | 0.095322 | 0.125 | 0.08 | 261 | 0 | 0.364 | 1 | 1 | cs | TRUE
6 | LV_2769-2_0_6_line_6 |  | 5 | 7 | 0.021491 | 0.125 | 0.08 | 261 | 0 | 0.364 | 1 | 1 | cs | TRUE
7 | LV_2769-2_0_6_line_7 |  | 6 | 28 | 0.033302 | 0.125 | 0.08 | 261 | 0 | 0.364 | 1 | 1 | cs | TRUE
8 | LV_2769-2_0_6_line_8 |  | 6 | 29 | 0.019934 | 0.125 | 0.08 | 261 | 0 | 0.364 | 1 | 1 | cs | TRUE
9 | LV_2769-2_0_6_line_9 |  | 7 | 26 | 0.0096475 | 0.125 | 0.08 | 261 | 0 | 0.364 | 1 | 1 | cs | TRUE
10 | LV_2769-2_0_6_line_10 |  | 8 | 9 | 0.015438 | 0.125 | 0.08 | 261 | 0 | 0.364 | 1 | 3 | cs | TRUE
11 | LV_2769-2_0_6_line_11 |  | 8 | 10 | 0.03301 | 0.125 | 0.08 | 261 | 0 | 0.364 | 1 | 3 | cs | TRUE
12 | LV_2769-2_0_6_line_12 |  | 9 | 41 | 0.072807 | 0.125 | 0.08 | 261 | 0 | 0.364 | 1 | 3 | cs | TRUE
13 | LV_2769-2_0_6_line_13 |  | 9 | 16 | 0.031812 | 0.125 | 0.08 | 261 | 0 | 0.364 | 1 | 1 | cs | TRUE
14 | LV_2769-2_0_6_line_14 |  | 10 | 11 | 0.084543 | 0.125 | 0.08 | 261 | 0 | 0.364 | 1 | 3 | cs | TRUE
15 | LV_2769-2_0_6_line_15 |  | 11 | 12 | 0.047444 | 0.125 | 0.08 | 261 | 0 | 0.364 | 1 | 3 | cs | TRUE
16 | LV_2769-2_0_6_line_16 |  | 12 | 38 | 0.078862 | 0.125 | 0.08 | 261 | 0 | 0.364 | 1 | 1 | cs | TRUE
17 | LV_2769-2_0_6_line_17 |  | 12 | 24 | 0.14698 | 0.125 | 0.08 | 261 | 0 | 0.364 | 1 | 3 | cs | TRUE
18 | LV_2769-2_0_6_line_18 |  | 13 | 14 | 0.17288 | 0.125 | 0.08 | 261 | 0 | 0.364 | 1 | 1 | cs | TRUE
19 | LV_2769-2_0_6_line_19 |  | 13 | 15 | 0.044558 | 0.125 | 0.08 | 261 | 0 | 0.364 | 1 | 1 | cs | TRUE
20 | LV_2769-2_0_6_line_20 |  | 14 | 30 | 0.10372 | 0.125 | 0.08 | 261 | 0 | 0.364 | 1 | 1 | cs | TRUE
21 | LV_2769-2_0_6_line_21 |  | 14 | 20 | 0.096288 | 0.125 | 0.08 | 261 | 0 | 0.364 | 1 | 1 | cs | TRUE
22 | LV_2769-2_0_6_line_22 |  | 16 | 17 | 0.022799 | 0.125 | 0.08 | 261 | 0 | 0.364 | 1 | 1 | cs | TRUE
23 | LV_2769-2_0_6_line_23 |  | 18 | 19 | 0.039545 | 0.125 | 0.08 | 261 | 0 | 0.364 | 1 | 1 | cs | TRUE
24 | LV_2769-2_0_6_line_24 |  | 18 | 20 | 0.035842 | 0.125 | 0.08 | 261 | 0 | 0.364 | 1 | 1 | cs | TRUE
25 | LV_2769-2_0_6_line_25 |  | 19 | 32 | 0.014599 | 0.125 | 0.08 | 261 | 0 | 0.364 | 1 | 1 | cs | TRUE
26 | LV_2769-2_0_6_line_26 |  | 21 | 22 | 0.046256 | 0.125 | 0.08 | 261 | 0 | 0.364 | 1 | 1 | cs | TRUE
27 | LV_2769-2_0_6_line_27 |  | 21 | 23 | 0.0025393 | 0.125 | 0.08 | 261 | 0 | 0.364 | 1 | 1 | cs | TRUE
28 | LV_2769-2_0_6_line_28 |  | 22 | 45 | 0.05495 | 0.125 | 0.08 | 261 | 0 | 0.364 | 1 | 1 | cs | TRUE
29 | LV_2769-2_0_6_line_29 |  | 22 | 31 | 0.015522 | 0.125 | 0.08 | 261 | 0 | 0.364 | 1 | 1 | cs | TRUE
30 | LV_2769-2_0_6_line_30 |  | 23 | 37 | 0.01152 | 0.125 | 0.08 | 261 | 0 | 0.364 | 1 | 1 | cs | TRUE
31 | LV_2769-2_0_6_line_31 |  | 24 | 25 | 0.035439 | 0.125 | 0.08 | 261 | 0 | 0.364 | 1 | 3 | cs | TRUE
32 | LV_2769-2_0_6_line_32 |  | 25 | 47 | 0.09151 | 0.125 | 0.08 | 261 | 0 | 0.364 | 1 | 3 | cs | TRUE
33 | LV_2769-2_0_6_line_33 |  | 26 | 27 | 0.028851 | 0.125 | 0.08 | 261 | 0 | 0.364 | 1 | 1 | cs | TRUE
34 | LV_2769-2_0_6_line_34 |  | 28 | 39 | 0.02153 | 0.125 | 0.08 | 261 | 0 | 0.364 | 1 | 1 | cs | TRUE
35 | LV_2769-2_0_6_line_35 |  | 29 | 38 | 0.025442 | 0.125 | 0.08 | 261 | 0 | 0.364 | 1 | 1 | cs | TRUE
36 | LV_2769-2_0_6_line_36 |  | 30 | 33 | 0.12571 | 0.125 | 0.08 | 261 | 0 | 0.364 | 1 | 1 | cs | TRUE
37 | LV_2769-2_0_6_line_37 |  | 30 | 34 | 0.073729 | 0.125 | 0.08 | 261 | 0 | 0.364 | 1 | 1 | cs | TRUE
38 | LV_2769-2_0_6_line_38 |  | 31 | 32 | 0.00532 | 0.125 | 0.08 | 261 | 0 | 0.364 | 1 | 1 | cs | TRUE
39 | LV_2769-2_0_6_line_39 |  | 33 | 46 | 0.053379 | 0.125 | 0.08 | 261 | 0 | 0.364 | 1 | 1 | cs | TRUE
40 | LV_2769-2_0_6_line_40 |  | 35 | 36 | 0.030085 | 0.125 | 0.08 | 261 | 0 | 0.364 | 1 | 2 | cs | TRUE
41 | LV_2769-2_0_6_line_41 |  | 35 | 37 | 0.010569 | 0.125 | 0.08 | 261 | 0 | 0.364 | 1 | 1 | cs | TRUE
42 | LV_2769-2_0_6_line_42 |  | 36 | 44 | 0.0024845 | 0.125 | 0.08 | 261 | 0 | 0.364 | 1 | 3 | cs | TRUE
43 | LV_2769-2_0_6_line_43 |  | 40 | 52 | 0.086281 | 0.125 | 0.08 | 261 | 0 | 0.364 | 1 | 1 | cs | TRUE
44 | LV_2769-2_0_6_line_44 |  | 41 | 64 | 0.0078566 | 0.125 | 0.08 | 261 | 0 | 0.364 | 1 | 3 | cs | TRUE
45 | LV_2769-2_0_6_line_45 |  | 42 | 43 | 0.0012184 | 0.125 | 0.08 | 261 | 0 | 0.364 | 1 | 1 | cs | TRUE
46 | LV_2769-2_0_6_line_46 |  | 43 | 65 | 0.015664 | 0.125 | 0.08 | 261 | 0 | 0.364 | 1 | 1 | cs | TRUE
47 | LV_2769-2_0_6_line_47 |  | 44 | 64 | 0.014802 | 0.125 | 0.08 | 261 | 0 | 0.364 | 1 | 3 | cs | TRUE
48 | LV_2769-2_0_6_line_48 |  | 45 | 49 | 0.0095935 | 0.125 | 0.08 | 261 | 0 | 0.364 | 1 | 1 | cs | TRUE
49 | LV_2769-2_0_6_line_49 |  | 47 | 60 | 0.013956 | 0.125 | 0.08 | 261 | 0 | 0.364 | 1 | 3 | cs | TRUE
50 | LV_2769-2_0_6_line_50 |  | 48 | 49 | 0.017665 | 0.125 | 0.08 | 261 | 0 | 0.364 | 1 | 1 | cs | TRUE
51 | LV_2769-2_0_6_line_51 |  | 49 | 65 | 0.020311 | 0.125 | 0.08 | 261 | 0 | 0.364 | 1 | 1 | cs | TRUE
52 | LV_2769-2_0_6_line_52 |  | 50 | 51 | 0.069606 | 0.125 | 0.08 | 261 | 0 | 0.364 | 1 | 1 | cs | TRUE
53 | LV_2769-2_0_6_line_53 |  | 50 | 52 | 0.06585 | 0.125 | 0.08 | 261 | 0 | 0.364 | 1 | 1 | cs | TRUE
54 | LV_2769-2_0_6_line_54 |  | 51 | 53 | 0.087811 | 0.125 | 0.08 | 261 | 0 | 0.364 | 1 | 1 | cs | TRUE
55 | LV_2769-2_0_6_line_55 |  | 52 | 54 | 0.12238 | 0.125 | 0.08 | 261 | 0 | 0.364 | 1 | 3 | cs | TRUE
56 | LV_2769-2_0_6_line_56 |  | 53 | 55 | 0.041255 | 0.125 | 0.08 | 261 | 0 | 0.364 | 1 | 1 | cs | TRUE
57 | LV_2769-2_0_6_line_57 |  | 54 | 60 | 0.021058 | 0.125 | 0.08 | 261 | 0 | 0.364 | 1 | 3 | cs | TRUE
58 | LV_2769-2_0_6_line_58 |  | 56 | 57 | 0.16992 | 0.125 | 0.08 | 261 | 0 | 0.364 | 1 | 1 | cs | TRUE
59 | LV_2769-2_0_6_line_59 |  | 56 | 58 | 0.022526 | 0.125 | 0.08 | 261 | 0 | 0.364 | 1 | 1 | cs | TRUE
60 | LV_2769-2_0_6_line_60 |  | 57 | 59 | 0.027369 | 0.125 | 0.08 | 261 | 0 | 0.364 | 1 | 1 | cs | TRUE
61 | LV_2769-2_0_6_line_61 |  | 58 | 60 | 0.078863 | 0.125 | 0.08 | 261 | 0 | 0.364 | 1 | 1 | cs | TRUE
62 | LV_2769-2_0_6_line_62 |  | 59 | 61 | 0.031272 | 0.125 | 0.08 | 261 | 0 | 0.364 | 1 | 1 | cs | TRUE
63 | LV_2769-2_0_6_line_63 |  | 61 | 62 | 0.2413 | 0.125 | 0.08 | 261 | 0 | 0.364 | 1 | 1 | cs | TRUE
64 | LV_2769-2_0_6_line_64 |  | 62 | 63 | 0.01612 | 0.125 | 0.08 | 261 | 0 | 0.364 | 1 | 1 | cs | TRUE

## trafo
| name | std_type | hv_bus | lv_bus | sn_mva | vn_hv_kv | vn_lv_kv | vk_percent | vkr_percent | pfe_kw | i0_percent | shift_degree | tap_side | tap_neutral | tap_min | tap_max | tap_step_percent | tap_step_degree | tap_pos | tap_phase_shifter | parallel | df | in_service
0 | LV_2769-2_0_6_trafo_67 | 0.63 MVA 20/0.4 kV | 66 | 25 | 0.63 | 20 | 0.4 | 6 | 1.206 | 1.65 | 0.2619 | 150 | hv | 0 | -2 | 2 | 2.5 | 0 | 0 | FALSE | 1 | 1 | TRUE

## line_geodata
| x0 | y0 | x1 | y1 | x2 | y2 | x3 | y3 | x4 | y4 | x5 | y5 | x6 | y6 | x7 | y7 | x8 | y8 | x9 | y9 | x10 | y10 | x11 | y11
0 | 2613485.8275 | 1265381.526 | 2613485.7424 | 1265359.3103 | 2613484.9126 | 1265309.8946
1 | 2613485.8275 | 1265381.526 | 2613431.6319 | 1265381.5365
2 | 2613431.6319 | 1265381.5365 | 2613431.2023 | 1265388.3847 | 2613436.5706 | 1265388.408 | 2613436.7926 | 1265486.5989 | 2613437.1095 | 1265489.6239 | 2613442.3757 | 1265488.1348
3 | 2613442.3757 | 1265488.1348 | 2613447.5678 | 1265492.7609 | 2613454.7257 | 1265487.1399 | 2613487.8017 | 1265453.7361 | 2613495.313 | 1265442.1731
4 | 2613509.6211 | 1265354.5057 | 2613505.5492 | 1265373.7543 | 2613505.8768 | 1265391.9121 | 2613506.3658 | 1265425.1585 | 2613495.313 | 1265442.1731
5 | 2613240.8826 | 1265187.329 | 2613245.1624 | 1265223.0855 | 2613246.0447 | 1265229.2473 | 2613248.6986 | 1265247.8884 | 2613251.2766 | 1265260.0582 | 2613255.8491 | 1265259.101 | 2613259.7459 | 1265264.002 | 2613262.5653 | 1265265.8318 | 2613264.3939 | 1265266.3362 | 2613267.4745 | 1265265.8428 | 2613269.5557 | 1265264.4465
6 | 2613269.5557 | 1265264.4465 | 2613271.5618 | 1265259.6365 | 2613274.4061 | 1265253.672 | 2613276.1639 | 1265248.7837 | 2613276.1721 | 1265245.1367 | 2613276.8476 | 1265244.6557
7 | 2613207.7436 | 1265191.5025 | 2613240.8826 | 1265187.329
8 | 2613240.8826 | 1265187.329 | 2613238.4241 | 1265167.5474
9 | 2613282.8438 | 1265248.2205 | 2613281.8285 | 1265244.3266 | 2613278.8342 | 1265243.2414 | 2613276.8476 | 1265244.6557
10 | 2613165.6023 | 1264987.2563 | 2613168.3395 | 1265002.4506
11 | 2613168.3395 | 1265002.4506 | 2613180.3538 | 1265000.4759 | 2613187.452 | 1264984.5918 | 2613190.4901 | 1264982.9863
12 | 2613165.6023 | 1264987.2563 | 2613170.509 | 1264974.8919 | 2613176.0284 | 1264947.7187 | 2613177.0959 | 1264921.3472 | 2613181.2397 | 1264917.9109
13 | 2613159.919 | 1264955.9553 | 2613165.6023 | 1264987.2563
14 | 2613232.9409 | 1265054.7527 | 2613207.1786 | 1265015.6349 | 2613195.5282 | 1264986.0218 | 2613190.4901 | 1264982.9863
15 | 2613232.9409 | 1265054.7527 | 2613241.5978 | 1265069.2709 | 2613242.9919 | 1265075.5228 | 2613246.4218 | 1265077.1316 | 2613251.2542 | 1265084.592 | 2613255.8766 | 1265095.0762
16 | 2613235.1476 | 1265142.3183 | 2613262.851 | 1265137.9771 | 2613260.6599 | 1265124.4851 | 2613258.0398 | 1265121.0546 | 2613253.6056 | 1265117.3533 | 2613251.3121 | 1265112.6338 | 2613250.7167 | 1265106.139 | 2613249.6514 | 1265097.653 | 2613255.8766 | 1265095.0762
17 | 2613255.8766 | 1265095.0762 | 2613249.6514 | 1265097.653 | 2613250.7167 | 1265106.139 | 2613254.2712 | 1265105.9135 | 2613280.5175 | 1265103.3815 | 2613287.3674 | 1265124.4558 | 2613296.3799 | 1265124.6206 | 2613308.1483 | 1265124.7915 | 2613366.9689 | 1265124.9459
18 | 2613345.1265 | 1264749.4366 | 2613347.4757 | 1264739.4794 | 2613348.8574 | 1264701.0115 | 2613353.9441 | 1264685.8902 | 2613362.0252 | 1264661.8918 | 2613363.0755 | 1264630.1944 | 2613368.5412 | 1264597.3173 | 2613370.7046 | 1264579.6099
19 | 2613370.7046 | 1264579.6099 | 2613415.261 | 1264579.9582
20 | 2613345.1265 | 1264749.4366 | 2613366.4962 | 1264756.3783 | 2613374.5245 | 1264759.1761 | 2613379.6342 | 1264763.9465 | 2613383.7561 | 1264775.9641 | 2613384.111 | 1264782.2248 | 2613387.9322 | 1264790.6726 | 2613390.5916 | 1264793.4138 | 2613395.1461 | 1264797.2823 | 2613412.7738 | 1264797.2776 | 2613414.8486 | 1264798.839 | 2613415.1178 | 1264806.3225
21 | 2613345.1265 | 1264749.4366 | 2613338.0525 | 1264764.331 | 2613333.2673 | 1264782.7108 | 2613326.9179 | 1264843.1849
22 | 2613159.919 | 1264955.9553 | 2613167.8769 | 1264953.0487 | 2613170.3682 | 1264946.7054 | 2613169.1212 | 1264939.2974
23 | 2613324.6704 | 1264878.9359 | 2613317.4543 | 1264880.0094 | 2613306.9305 | 1264882.0427 | 2613286.0904 | 1264887.4541
24 | 2613324.6704 | 1264878.9359 | 2613325.4265 | 1264857.3894 | 2613326.9179 | 1264843.1849
25 | 2613271.9599 | 1264891.1232 | 2613286.0904 | 1264887.4541
26 | 2613226.7978 | 1264871.7789 | 2613231.6723 | 1264897.6299 | 2613251.3996 | 1264894.6607
27 | 2613226.7978 | 1264871.7789 | 2613224.2993 | 1264872.2319
28 | 2613251.3996 | 1264894.6607 | 2613257.5006 | 1264937.6819 | 2613262.9051 | 1264941.8969 | 2613263.5678 | 1264946.4936
29 | 2613266.8106 | 1264892.4602 | 2613251.3996 | 1264894.6607
30 | 2613224.2993 | 1264872.2319 | 2613212.9641 | 1264874.287
31 | 2613366.9689 | 1265124.9459 | 2613402.4082 | 1265124.9081
32 | 2613493.9178 | 1265124.8106 | 2613402.4082 | 1265124.9081
33 | 2613282.8438 | 1265248.2205 | 2613282.8377 | 1265247.5756 | 2613287.1516 | 1265241.014 | 2613288.0711 | 1265223.8041 | 2613287.7699 | 1265220.6998
34 | 2613207.7436 | 1265191.5025 | 2613210.4103 | 1265211.2333 | 2613210.4644 | 1265212.852
35 | 2613235.1476 | 1265142.3183 | 2613236.2892 | 1265150.3709 | 2613238.4241 | 1265167.5474
36 | 2613415.1178 | 1264806.3225 | 2613366.451 | 1264806.5574 | 2613366.5763 | 1264883.5968
37 | 2613415.1178 | 1264806.3225 | 2613427.1283 | 1264806.2385 | 2613437.4332 | 1264804.5273 | 2613488.7051 | 1264804.481
38 | 2613266.8106 | 1264892.4602 | 2613271.9599 | 1264891.1232
39 | 2613366.6632 | 1264936.9761 | 2613366.5763 | 1264883.5968
40 | 2613202.5644 | 1264876.1725 | 2613200.6933 | 1264881.2274 | 2613200.8876 | 1264895.4265 | 2613202.732 | 1264905.76
41 | 2613202.5644 | 1264876.1725 | 2613212.9641 | 1264874.287
42 | 2613202.732 | 1264905.76 | 2613200.3662 | 1264906.5186
43 | 2613508.9516 | 1265268.2332 | 2613509.6211 | 1265354.5057
44 | 2613181.2397 | 1264917.9109 | 2613187.2874 | 1264912.8958
45 | 2613248.6425 | 1264977.8967 | 2613249.8554 | 1264977.7809
46 | 2613249.8554 | 1264977.7809 | 2613265.4486 | 1264976.293 | 2613265.4486 | 1264976.293
47 | 2613187.2874 | 1264912.8958 | 2613191.5648 | 1264909.3488 | 2613198.0828 | 1264907.2507 | 2613200.3662 | 1264906.5186
48 | 2613264.9368 | 1264955.9889 | 2613263.5678 | 1264946.4936
49 | 2613493.9178 | 1265124.8106 | 2613507.9153 | 1265124.798
50 | 2613264.9368 | 1264955.9889 | 2613282.5065 | 1264954.1571
51 | 2613264.9368 | 1264955.9889 | 2613265.4486 | 1264976.293
52 | 2613644.3946 | 1265266.3415 | 2613574.7955 | 1265267.3136
53 | 2613508.9516 | 1265268.2332 | 2613574.7955 | 1265267.3136
54 | 2613644.3946 | 1265266.3415 | 2613644.4262 | 1265354.147
55 | 2613508.9516 | 1265268.2332 | 2613508.0674 | 1265145.8554
56 | 2613644.4262 | 1265354.147 | 2613644.4456 | 1265394.8197 | 2613644.444 | 1265395.4024
57 | 2613507.9153 | 1265124.798 | 2613508.0674 | 1265145.8554
58 | 2613609.3023 | 1265124.2291 | 2613644.1868 | 1265124.198 | 2613644.1849 | 1265121.7629 | 2613643.91 | 1264989.1593
59 | 2613609.3023 | 1265124.2291 | 2613586.7769 | 1265124.3555
60 | 2613643.91 | 1264989.1593 | 2613643.8499 | 1264961.7902
61 | 2613507.9153 | 1265124.798 | 2613586.7769 | 1265124.3555
62 | 2613643.7812 | 1264930.5183 | 2613643.8499 | 1264961.7902
63 | 2613643.7812 | 1264930.5183 | 2613643.5222 | 1264804.0746 | 2613645.4993 | 1264792.4155 | 2613728.1568 | 1264792.0946 | 2613740.9428 | 1264792.0464 | 2613748.3257 | 1264793.798
64 | 2613748.3257 | 1264793.798 | 2613753.9142 | 1264799.7707 | 2613755.4499 | 1264806.4566 | 2613755.5103 | 1264807.5358

## bus_geodata
| x | y | coords
0 | 2613484.9126 | 1265309.8946
1 | 2613485.8275 | 1265381.526
2 | 2613431.6319 | 1265381.5365
3 | 2613442.3757 | 1265488.1348
4 | 2613495.313 | 1265442.1731
5 | 2613269.5557 | 1265264.4465
6 | 2613240.8826 | 1265187.329
7 | 2613276.8476 | 1265244.6557
8 | 2613168.3395 | 1265002.4506
9 | 2613165.6023 | 1264987.2563
10 | 2613190.4901 | 1264982.9863
11 | 2613232.9409 | 1265054.7527
12 | 2613255.8766 | 1265095.0762
13 | 2613370.7046 | 1264579.6099
14 | 2613345.1265 | 1264749.4366
15 | 2613415.261 | 1264579.9582
16 | 2613159.919 | 1264955.9553
17 | 2613169.1212 | 1264939.2974
18 | 2613324.6704 | 1264878.9359
19 | 2613286.0904 | 1264887.4541
20 | 2613326.9179 | 1264843.1849
21 | 2613226.7978 | 1264871.7789
22 | 2613251.3996 | 1264894.6607
23 | 2613224.2993 | 1264872.2319
24 | 2613366.9689 | 1265124.9459
25 | 2613402.4082 | 1265124.9081
26 | 2613282.8438 | 1265248.2205
27 | 2613287.7699 | 1265220.6998
28 | 2613207.7436 | 1265191.5025
29 | 2613238.424 | 1265167.5474
30 | 2613415.1178 | 1264806.3225
31 | 2613266.8106 | 1264892.4602
32 | 2613271.9599 | 1264891.1232
33 | 2613366.5763 | 1264883.5968
34 | 2613488.7051 | 1264804.481
35 | 2613202.5644 | 1264876.1725
36 | 2613202.732 | 1264905.76
37 | 2613212.9641 | 1264874.287
38 | 2613235.1476 | 1265142.3183
39 | 2613210.4644 | 1265212.852
40 | 2613509.6211 | 1265354.5057
41 | 2613181.2397 | 1264917.9109
42 | 2613248.6425 | 1264977.8967
43 | 2613249.8554 | 1264977.7809
44 | 2613200.3662 | 1264906.5186
45 | 2613263.5678 | 1264946.4936
46 | 2613366.6632 | 1264936.9761
47 | 2613493.9178 | 1265124.8106
48 | 2613282.5065 | 1264954.1571
49 | 2613264.9368 | 1264955.9889
50 | 2613574.7955 | 1265267.3136
51 | 2613644.3946 | 1265266.3415
52 | 2613508.9516 | 1265268.2332
53 | 2613644.4262 | 1265354.147
54 | 2613508.0674 | 1265145.8554
55 | 2613644.444 | 1265395.4024
56 | 2613609.3023 | 1265124.2291
57 | 2613643.91 | 1264989.1593
58 | 2613586.7769 | 1265124.3555
59 | 2613643.8499 | 1264961.7902
60 | 2613507.9153 | 1265124.798
61 | 2613643.7812 | 1264930.5183
62 | 2613748.3257 | 1264793.798
63 | 2613755.5103 | 1264807.5358
64 | 2613187.2874 | 1264912.8958
65 | 2613265.4486 | 1264976.293
66 | 2613366.9689 | 1265124.9459

## line_std_types
| c_nf_per_km | r_ohm_per_km | x_ohm_per_km | max_i_ka | type | q_mm2 | alpha | voltage_rating
NAYY 4x50 SE | 210 | 0.642 | 0.083 | 0.142 | cs | 50 | 0.00403 | LV
NAYY 4x120 SE | 264 | 0.225 | 0.08 | 0.242 | cs | 120 | 0.00403 | LV
NAYY 4x150 SE | 261 | 0.208 | 0.08 | 0.27 | cs | 150 | 0.00403 | LV
NA2XS2Y 1x95 RM/25 12/20 kV | 216 | 0.313 | 0.132 | 0.252 | cs | 95 | 0.00403 | MV
NA2XS2Y 1x185 RM/25 12/20 kV | 273 | 0.161 | 0.117 | 0.362 | cs | 185 | 0.00403 | MV
NA2XS2Y 1x240 RM/25 12/20 kV | 304 | 0.122 | 0.112 | 0.421 | cs | 240 | 0.00403 | MV
NA2XS2Y 1x95 RM/25 6/10 kV | 315 | 0.313 | 0.123 | 0.249 | cs | 95 | 0.00403 | MV
NA2XS2Y 1x185 RM/25 6/10 kV | 406 | 0.161 | 0.11 | 0.358 | cs | 185 | 0.00403 | MV
NA2XS2Y 1x240 RM/25 6/10 kV | 456 | 0.122 | 0.105 | 0.416 | cs | 240 | 0.00403 | MV
NA2XS2Y 1x150 RM/25 12/20 kV | 250 | 0.206 | 0.116 | 0.319 | cs | 150 | 0.00403 | MV
NA2XS2Y 1x120 RM/25 12/20 kV | 230 | 0.253 | 0.119 | 0.283 | cs | 120 | 0.00403 | MV
NA2XS2Y 1x70 RM/25 12/20 kV | 190 | 0.443 | 0.132 | 0.22 | cs | 70 | 0.00403 | MV
NA2XS2Y 1x150 RM/25 6/10 kV | 360 | 0.206 | 0.11 | 0.315 | cs | 150 | 0.00403 | MV
NA2XS2Y 1x120 RM/25 6/10 kV | 340 | 0.253 | 0.113 | 0.28 | cs | 120 | 0.00403 | MV
NA2XS2Y 1x70 RM/25 6/10 kV | 280 | 0.443 | 0.123 | 0.217 | cs | 70 | 0.00403 | MV
N2XS(FL)2Y 1x120 RM/35 64/110 kV | 112 | 0.153 | 0.166 | 0.366 | cs | 120 | 0.00393 | HV
N2XS(FL)2Y 1x185 RM/35 64/110 kV | 125 | 0.099 | 0.156 | 0.457 | cs | 185 | 0.00393 | HV
N2XS(FL)2Y 1x240 RM/35 64/110 kV | 135 | 0.075 | 0.149 | 0.526 | cs | 240 | 0.00393 | HV
N2XS(FL)2Y 1x300 RM/35 64/110 kV | 144 | 0.06 | 0.144 | 0.588 | cs | 300 | 0.00393 | HV
15-AL1/3-ST1A 0.4 | 11 | 1.8769 | 0.35 | 0.105 | ol | 16 | 0.00403 | LV
24-AL1/4-ST1A 0.4 | 11.25 | 1.2012 | 0.335 | 0.14 | ol | 24 | 0.00403 | LV
48-AL1/8-ST1A 0.4 | 12.2 | 0.5939 | 0.3 | 0.21 | ol | 48 | 0.00403 | LV
94-AL1/15-ST1A 0.4 | 13.2 | 0.306 | 0.29 | 0.35 | ol | 94 | 0.00403 | LV
34-AL1/6-ST1A 10.0 | 9.7 | 0.8342 | 0.36 | 0.17 | ol | 34 | 0.00403 | MV
48-AL1/8-ST1A 10.0 | 10.1 | 0.5939 | 0.35 | 0.21 | ol | 48 | 0.00403 | MV
70-AL1/11-ST1A 10.0 | 10.4 | 0.4132 | 0.339 | 0.29 | ol | 70 | 0.00403 | MV
94-AL1/15-ST1A 10.0 | 10.75 | 0.306 | 0.33 | 0.35 | ol | 94 | 0.00403 | MV
122-AL1/20-ST1A 10.0 | 11.1 | 0.2376 | 0.323 | 0.41 | ol | 122 | 0.00403 | MV
149-AL1/24-ST1A 10.0 | 11.25 | 0.194 | 0.315 | 0.47 | ol | 149 | 0.00403 | MV
34-AL1/6-ST1A 20.0 | 9.15 | 0.8342 | 0.382 | 0.17 | ol | 34 | 0.00403 | MV
48-AL1/8-ST1A 20.0 | 9.5 | 0.5939 | 0.372 | 0.21 | ol | 48 | 0.00403 | MV
70-AL1/11-ST1A 20.0 | 9.7 | 0.4132 | 0.36 | 0.29 | ol | 70 | 0.00403 | MV
94-AL1/15-ST1A 20.0 | 10 | 0.306 | 0.35 | 0.35 | ol | 94 | 0.00403 | MV
122-AL1/20-ST1A 20.0 | 10.3 | 0.2376 | 0.344 | 0.41 | ol | 122 | 0.00403 | MV
149-AL1/24-ST1A 20.0 | 10.5 | 0.194 | 0.337 | 0.47 | ol | 149 | 0.00403 | MV
184-AL1/30-ST1A 20.0 | 10.75 | 0.1571 | 0.33 | 0.535 | ol | 184 | 0.00403 | MV
243-AL1/39-ST1A 20.0 | 11 | 0.1188 | 0.32 | 0.645 | ol | 243 | 0.00403 | MV
48-AL1/8-ST1A 110.0 | 8 | 0.5939 | 0.46 | 0.21 | ol | 48 | 0.00403 | HV
70-AL1/11-ST1A 110.0 | 8.4 | 0.4132 | 0.45 | 0.29 | ol | 70 | 0.00403 | HV
94-AL1/15-ST1A 110.0 | 8.65 | 0.306 | 0.44 | 0.35 | ol | 94 | 0.00403 | HV
122-AL1/20-ST1A 110.0 | 8.5 | 0.2376 | 0.43 | 0.41 | ol | 122 | 0.00403 | HV
149-AL1/24-ST1A 110.0 | 8.75 | 0.194 | 0.41 | 0.47 | ol | 149 | 0.00403 | HV
184-AL1/30-ST1A 110.0 | 8.8 | 0.1571 | 0.4 | 0.535 | ol | 184 | 0.00403 | HV
243-AL1/39-ST1A 110.0 | 9 | 0.1188 | 0.39 | 0.645 | ol | 243 | 0.00403 | HV
305-AL1/39-ST1A 110.0 | 9.2 | 0.0949 | 0.38 | 0.74 | ol | 305 | 0.00403 | HV
490-AL1/64-ST1A 110.0 | 9.75 | 0.059 | 0.37 | 0.96 | ol | 490 | 0.00403 | HV
679-AL1/86-ST1A 110.0 | 9.95 | 0.042 | 0.36 | 1.15 | ol | 679 | 0.00403 | HV
490-AL1/64-ST1A 220.0 | 10 | 0.059 | 0.285 | 0.96 | ol | 490 | 0.00403 | HV
679-AL1/86-ST1A 220.0 | 11.7 | 0.042 | 0.275 | 1.15 | ol | 679 | 0.00403 | HV
490-AL1/64-ST1A 380.0 | 11 | 0.059 | 0.253 | 0.96 | ol | 490 | 0.00403 | HV
679-AL1/86-ST1A 380.0 | 14.6 | 0.042 | 0.25 | 1.15 | ol | 679 | 0.00403 | HV

## trafo_std_types
| i0_percent | pfe_kw | vkr_percent | sn_mva | vn_lv_kv | vn_hv_kv | vk_percent | shift_degree | vector_group | tap_side | tap_neutral | tap_min | tap_max | tap_step_degree | tap_step_percent | tap_phase_shifter
160 MVA 380/110 kV | 0.06 | 60 | 0.25 | 160 | 110 | 380 | 12.2 | 0 | Yy0 | hv | 0 | -9 | 9 | 0 | 1.5 | FALSE
100 MVA 220/110 kV | 0.06 | 55 | 0.26 | 100 | 110 | 220 | 12 | 0 | Yy0 | hv | 0 | -9 | 9 | 0 | 1.5 | FALSE
63 MVA 110/20 kV | 0.04 | 22 | 0.32 | 63 | 20 | 110 | 18 | 150 | YNd5 | hv | 0 | -9 | 9 | 0 | 1.5 | FALSE
40 MVA 110/20 kV | 0.05 | 18 | 0.34 | 40 | 20 | 110 | 16.2 | 150 | YNd5 | hv | 0 | -9 | 9 | 0 | 1.5 | FALSE
25 MVA 110/20 kV | 0.07 | 14 | 0.41 | 25 | 20 | 110 | 12 | 150 | YNd5 | hv | 0 | -9 | 9 | 0 | 1.5 | FALSE
63 MVA 110/10 kV | 0.04 | 22 | 0.32 | 63 | 10 | 110 | 18 | 150 | YNd5 | hv | 0 | -9 | 9 | 0 | 1.5 | FALSE
40 MVA 110/10 kV | 0.05 | 18 | 0.34 | 40 | 10 | 110 | 16.2 | 150 | YNd5 | hv | 0 | -9 | 9 | 0 | 1.5 | FALSE
25 MVA 110/10 kV | 0.07 | 14 | 0.41 | 25 | 10 | 110 | 12 | 150 | YNd5 | hv | 0 | -9 | 9 | 0 | 1.5 | FALSE
0.25 MVA 20/0.4 kV | 0.32 | 0.8 | 1.44 | 0.25 | 0.4 | 20 | 6 | 150 | Yzn5 | hv | 0 | -2 | 2 | 0 | 2.5 | FALSE
0.4 MVA 20/0.4 kV | 0.3375 | 1.35 | 1.425 | 0.4 | 0.4 | 20 | 6 | 150 | Dyn5 | hv | 0 | -2 | 2 | 0 | 2.5 | FALSE
0.63 MVA 20/0.4 kV | 0.2619 | 1.65 | 1.206 | 0.63 | 0.4 | 20 | 6 | 150 | Dyn5 | hv | 0 | -2 | 2 | 0 | 2.5 | FALSE
0.25 MVA 10/0.4 kV | 0.24 | 0.6 | 1.2 | 0.25 | 0.4 | 10 | 4 | 150 | Dyn5 | hv | 0 | -2 | 2 | 0 | 2.5 | FALSE
0.4 MVA 10/0.4 kV | 0.2375 | 0.95 | 1.325 | 0.4 | 0.4 | 10 | 4 | 150 | Dyn5 | hv | 0 | -2 | 2 | 0 | 2.5 | FALSE
0.63 MVA 10/0.4 kV | 0.1873 | 1.18 | 1.0794 | 0.63 | 0.4 | 10 | 4 | 150 | Dyn5 | hv | 0 | -2 | 2 | 0 | 2.5 | FALSE

## trafo3w_std_types
| sn_hv_mva | sn_mv_mva | sn_lv_mva | vn_hv_kv | vn_mv_kv | vn_lv_kv | vk_hv_percent | vk_mv_percent | vk_lv_percent | vkr_hv_percent | vkr_mv_percent | vkr_lv_percent | pfe_kw | i0_percent | shift_mv_degree | shift_lv_degree | vector_group | tap_side | tap_neutral | tap_min | tap_max | tap_step_percent
63/25/38 MVA 110/20/10 kV | 63 | 25 | 38 | 110 | 20 | 10 | 10.4 | 10.4 | 10.4 | 0.28 | 0.32 | 0.35 | 35 | 0.89 | 0 | 0 | YN0yn0yn0 | hv | 0 | -10 | 10 | 1.2
63/25/38 MVA 110/10/10 kV | 63 | 25 | 38 | 110 | 10 | 10 | 10.4 | 10.4 | 10.4 | 0.28 | 0.32 | 0.35 | 35 | 0.89 | 0 | 0 | YN0yn0yn0 | hv | 0 | -10 | 10 | 1.2

## fuse_std_types
| fuse_type | i_rated_a | t_avg | t_min | t_total | x_avg | x_min | x_total
HV 100A | HV 100A | 100 | 0 | [10.0, 3.64, 0.854, 0.281, 0.1, 0.0531, 0.022, 0.01] | [10.0, 4.267, 1.21, 0.403, 0.1, 0.058, 0.022, 0.01] | 0 | [300.0, 350.0, 450.0, 550.0, 700.0, 850.0, 1200.0, 1752.0] | [600.0, 700.0, 900.0, 1150.0, 1665.0, 2000.0, 3000.0, 4313.0]
HV 10A | HV 10A | 10 | 0 | [10.0, 1675.0, 0.344, 0.156, 0.1, 0.0417, 0.0171, 0.01] | [10.0, 1.3, 0.3, 0.155, 0.1, 0.0555, 0.023, 0.01] | 0 | [30.0, 32.0, 35.0, 37.0, 39.0, 50.0, 70.0, 88.0] | [60.0, 70.0, 80.0, 87.0, 94.0, 110.0, 150.0, 216.0]
HV 125A | HV 125A | 125 | 0 | [10.0, 1.82, 0.344, 0.1, 0.0467, 0.0269, 0.01] | [10.0, 2.478, 0.426, 0.1, 0.0427, 0.0211, 0.01] | 0 | [375.0, 500.0, 700.0, 925.0, 1200.0, 1500.0, 2341.0] | [750.0, 1000.0, 1500.0, 2200.0, 3000.0, 4000.0, 5765.0]
HV 160A | HV 160A | 160 | 0 | [10.0, 4.15, 1.03, 0.198, 0.1, 0.051, 0.0172, 0.01] | [10.0, 2.3, 0.734, 0.274, 0.1, 0.046, 0.0177, 0.01] | 0 | [480.0, 550.0, 700.0, 1000.0, 1260.0, 1600.0, 2500.0, 3227.0] | [960.0, 1300.0, 1700.0, 2200.0, 2996.0, 4000.0, 6000.0, 7946.0]
HV 16A | HV 16A | 16 | 0 | [10.0, 0.352, 0.164, 0.1, 0.0649, 0.0342, 0.01] | [10.0, 2.34, 0.722, 0.181, 0.1, 0.055, 0.0296, 0.01] | 0 | [48.0, 60.0, 65.0, 71.0, 80.0, 100.0, 162.0] | [96.0, 110.0, 125.0, 150.0, 168.0, 200.0, 250.0, 398.0]
HV 200A | HV 200A | 200 | 0 | [10.0, 4.267, 1.21, 0.403, 0.1, 0.058, 0.022, 0.01] | [10.0, 3.73, 1.654, 0.328, 0.1, 0.0531, 0.019, 0.01] | 0 | [600.0, 700.0, 900.0, 1150.0, 1665.0, 2000.0, 3000.0, 4313.0] | [1200.0, 1500.0, 1800.0, 2700.0, 3960.0, 5000.0, 7500.0, 10620.0]
HV 20A | HV 20A | 20 | 0 | [10.0, 1.3, 0.3, 0.155, 0.1, 0.0555, 0.023, 0.01] | [10.0, 1.3, 0.161, 0.1, 0.0611, 0.0399, 0.0141, 0.01] | 0 | [60.0, 70.0, 80.0, 87.0, 94.0, 110.0, 150.0, 216.0] | [120.0, 150.0, 200.0, 223.0, 260.0, 300.0, 450.0, 532.0]
HV 25A | HV 25A | 25 | 0 | [10.0, 2.512, 0.833, 0.299, 0.1, 0.0372, 0.0223, 0.01] | [10.0, 3.125, 0.597, 0.198, 0.1, 0.0378, 0.022, 0.01] | 0 | [75.0, 82.0, 90.0, 100.0, 124.0, 170.0, 200.0, 289.0] | [150.0, 170.0, 210.0, 250.0, 294.0, 400.0, 500.0, 711.0]
HV 31.5A | HV 31.5A | 31.5 | 0 | [10.0, 2.34, 0.722, 0.181, 0.1, 0.055, 0.0296, 0.01] | [10.0, 2.84, 0.368, 0.164, 0.1, 0.0621, 0.0378, 0.0195, 0.01] | 0 | [95.0, 110.0, 125.0, 150.0, 165.0, 200.0, 250.0, 390.0] | [189.0, 220.0, 300.0, 350.0, 393.0, 450.0, 530.0, 700.0, 960.0]
HV 40A | HV 40A | 40 | 0 | [10.0, 1.3, 0.161, 0.1, 0.0611, 0.0399, 0.0141, 0.01] | [10.0, 2.05, 0.369, 0.198, 0.1, 0.051, 0.0298, 0.01] | 0 | [120.0, 150.0, 200.0, 223.0, 260.0, 300.0, 450.0, 532.0] | [240.0, 300.0, 400.0, 450.0, 530.0, 650.0, 800.0, 1311.0]
HV 50A | HV 50A | 50 | 0 | [10.0, 3.215, 0.597, 0.198, 0.1, 0.0378, 0.022, 0.01] | [10.0, 3.64, 0.854, 0.281, 0.1, 0.0531, 0.022, 0.01] | 0 | [150.0, 170.0, 210.0, 250.0, 294.0, 400.0, 500.0, 711.0] | [300.0, 350.0, 450.0, 550.0, 700.0, 850.0, 1200.0, 1752.0]
HV 6.3A | HV 6.3A | 6.3 | 0 | [10.0, 1.39, 0.344, 0.168, 0.1, 0.056, 0.0263, 0.01] | [10.0, 1.711, 0.516, 0.198, 0.1, 0.0634, 0.0303, 0.01] | 0 | [19.0, 19.5, 20.4, 20.8, 22.0, 25.0, 32.0, 48.0] | [38.0, 40.0, 43.0, 48.0, 53.0, 60.0, 75.0, 118.0]
HV 63A | HV 63A | 63 | 0 | [10.0, 2.84, 0.368, 0.164, 0.1, 0.0621, 0.0378, 0.0195, 0.01] | [10.0, 1.82, 0.344, 0.1, 0.0467, 0.0269, 0.01] | 0 | [189.0, 220.0, 300.0, 350.0, 393.0, 450.0, 530.0, 700.0, 961.0] | [378.0, 500.0, 700.0, 934.0, 1200.0, 1500.0, 2366.0]
HV 80A | HV 80A | 80 | 0 | [10.0, 2.05, 0.369, 0.198, 0.1, 0.051, 0.0298, 0.01] | [10.0, 4.15, 1.03, 0.198, 0.1, 0.051, 0.0172, 0.01] | 0 | [240.0, 300.0, 400.0, 450.0, 530.0, 650.0, 800.0, 1311.0] | [480.0, 550.0, 700.0, 1000.0, 1260.0, 1600.0, 2500.0, 3227.0]
Siemens NH-1-100 | Siemens NH-1-100 | 100 | [5400.0, 2000.0, 400.0, 20.0, 1.0, 0.2, 0.012, 0.004] | 0 | 0 | [150.0, 190.0, 250.0, 430.0, 900.0, 1250.0, 2700.0, 3600.0] | 0 | 0
Siemens NH-1-125 | Siemens NH-1-125 | 125 | [4800.0, 120.0, 7.0, 0.1, 0.004] | 0 | 0 | [180.0, 400.0, 740.0, 2000.0, 4250.0] | 0 | 0
Siemens NH-1-16 | Siemens NH-1-16 | 16 | [4000.0, 400.0, 2.0, 0.1, 0.04, 0.01] | 0 | 0 | [26.0, 35.0, 75.0, 150.0, 200.0, 300.0] | 0 | 0
Siemens NH-1-160 | Siemens NH-1-160 | 160 | [4800.0, 120.0, 7.0, 0.1, 0.004] | 0 | 0 | [210.0, 500.0, 900.0, 2300.0, 5000.0] | 0 | 0
Siemens NH-1-25 | Siemens NH-1-25 | 25 | [4000.0, 1000.0, 10.0, 0.2, 0.02, 0.01] | 0 | 0 | [40.0, 50.0, 100.0, 210.0, 400.0, 500.0] | 0 | 0
Siemens NH-1-50 | Siemens NH-1-50 | 50 | [4000.0, 40.0, 4.0, 1.0, 0.02, 0.01] | 0 | 0 | [86.0, 200.0, 300.0, 400.0, 1000.0, 1280.0] | 0 | 0
Siemens NH-1-63 | Siemens NH-1-63 | 63 | [4000.0, 100.0, 10.0, 2.0, 0.04, 0.01] | 0 | 0 | [100.0, 200.0, 300.0, 400.0, 1000.0, 1500.0] | 0 | 0
Siemens NH-1-80 | Siemens NH-1-80 | 80 | [4800.0, 120.0, 7.0, 0.1, 0.01] | 0 | 0 | [150.58, 250.0, 450.0, 1150.0, 2470.0] | 0 | 0
Siemens NH-2-1000 | Siemens NH-2-1000 | 1000 | [4800.0, 120.0, 7.0, 0.1, 0.004] | 0 | 0 | [1900.0, 3500.0, 8400.0, 24000.0, 52000.0] | 0 | 0
Siemens NH-2-200 | Siemens NH-2-200 | 200 | [4800.0, 120.0, 7.0, 0.1, 0.004] | 0 | 0 | [280.0, 650.0, 1200.0, 3000.0, 7000.0] | 0 | 0
Siemens NH-2-224 | Siemens NH-2-224 | 224 | [4800.0, 120.0, 7.0, 0.2, 0.04, 0.004] | 0 | 0 | [400.0, 750.0, 1453.0, 3025.0, 4315.0, 7600.0] | 0 | 0
Siemens NH-2-250 | Siemens NH-2-250 | 250 | [4800.0, 120.0, 7.0, 0.1, 0.004] | 0 | 0 | [450.0, 800.0, 1650.0, 4000.0, 8500.0] | 0 | 0
Siemens NH-2-315 | Siemens NH-2-315 | 315 | [4800.0, 120.0, 7.0, 0.1, 0.004] | 0 | 0 | [550.0, 920.0, 1900.0, 5000.0, 11000.0] | 0 | 0
Siemens NH-2-355 | Siemens NH-2-355 | 355 | [4800.0, 120.0, 6.0, 0.1, 0.004] | 0 | 0 | [650.0, 1116.27, 2350.0, 5840.0, 12790.0] | 0 | 0
Siemens NH-2-400 | Siemens NH-2-400 | 400 | [4800.0, 120.0, 7.0, 0.1, 0.004] | 0 | 0 | [720.0, 1350.0, 2800.0, 6500.0, 15000.0] | 0 | 0
Siemens NH-2-425 | Siemens NH-2-425 | 425 | [4800.0, 120.0, 7.0, 0.1, 0.004] | 0 | 0 | [850.0, 1500.0, 3050.0, 7500.0, 16500.0] | 0 | 0
Siemens NH-2-630 | Siemens NH-2-630 | 630 | [4800.0, 120.0, 7.0, 0.1, 0.004] | 0 | 0 | [1200.0, 2000.0, 4800.0, 12000.0, 26000.0] | 0 | 0

## dtypes
| element | column | dtype
0 | bus | name | object
1 | bus | vn_kv | float64
2 | bus | type | object
3 | bus | zone | object
4 | bus | in_service | bool
5 | load | name | object
6 | load | bus | uint32
7 | load | p_mw | float64
8 | load | q_mvar | float64
9 | load | const_z_percent | float64
10 | load | const_i_percent | float64
11 | load | sn_mva | float64
12 | load | scaling | float64
13 | load | in_service | bool
14 | load | type | object
15 | ext_grid | name | object
16 | ext_grid | bus | uint32
17 | ext_grid | vm_pu | float64
18 | ext_grid | va_degree | float64
19 | ext_grid | slack_weight | float64
20 | ext_grid | in_service | bool
21 | line | name | object
22 | line | std_type | object
23 | line | from_bus | uint32
24 | line | to_bus | uint32
25 | line | length_km | float64
26 | line | r_ohm_per_km | float64
27 | line | x_ohm_per_km | float64
28 | line | c_nf_per_km | float64
29 | line | g_us_per_km | float64
30 | line | max_i_ka | float64
31 | line | df | float64
32 | line | parallel | uint32
33 | line | type | object
34 | line | in_service | bool
35 | trafo | name | object
36 | trafo | std_type | object
37 | trafo | hv_bus | uint32
38 | trafo | lv_bus | uint32
39 | trafo | sn_mva | float64
40 | trafo | vn_hv_kv | float64
41 | trafo | vn_lv_kv | float64
42 | trafo | vk_percent | float64
43 | trafo | vkr_percent | float64
44 | trafo | pfe_kw | float64
45 | trafo | i0_percent | float64
46 | trafo | shift_degree | float64
47 | trafo | tap_side | object
48 | trafo | tap_neutral | int32
49 | trafo | tap_min | int32
50 | trafo | tap_max | int32
51 | trafo | tap_step_percent | float64
52 | trafo | tap_step_degree | float64
53 | trafo | tap_pos | int32
54 | trafo | tap_phase_shifter | bool
55 | trafo | parallel | uint32
56 | trafo | df | float64
57 | trafo | in_service | bool
58 | line_geodata | coords | object
59 | bus_geodata | x | float64
60 | bus_geodata | y | float64
61 | bus_geodata | coords | object

## parameters
| version | format_version | converged | OPF_converged | name | f_hz | sn_mva
0 | 2.14.6 | 2.14.0 | FALSE | FALSE |  | 50 | 1