## bus
| name | vn_kv | type | zone | in_service
0 | bus_LV_2769-6_0_3_node_0 | 0.4 | n |  | TRUE
1 | bus_LV_2769-6_0_3_node_1 | 0.4 | n |  | TRUE
2 | bus_LV_2769-6_0_3_node_3 | 0.4 | n |  | TRUE
3 | bus_LV_2769-6_0_3_node_4 | 0.4 | n |  | TRUE
4 | bus_LV_2769-6_0_3_node_13 | 0.4 | n |  | TRUE
5 | bus_LV_2769-6_0_3_node_10 | 0.4 | n |  | TRUE
6 | bus_LV_2769-6_0_3_node_9 | 0.4 | n |  | TRUE
7 | bus_LV_2769-6_0_3_node_6 | 0.4 | n |  | TRUE
8 | bus_LV_2769-6_0_3_node_35 | 0.4 | n |  | TRUE
9 | bus_LV_2769-6_0_3_node_28 | 0.4 | n |  | TRUE
10 | bus_LV_2769-6_0_3_node_7 | 0.4 | n |  | TRUE
11 | bus_LV_2769-6_0_3_node_21 | 0.4 | n |  | TRUE
12 | bus_LV_2769-6_0_3_node_19 | 0.4 | n |  | TRUE
13 | bus_LV_2769-6_0_3_node_8 | 0.4 | n |  | TRUE
14 | bus_LV_2769-6_0_3_node_18 | 0.4 | n |  | TRUE
15 | bus_LV_2769-6_0_3_node_20 | 0.4 | n |  | TRUE
16 | bus_LV_2769-6_0_3_node_17 | 0.4 | n |  | TRUE
17 | bus_LV_2769-6_0_3_node_93 | 0.4 | n |  | TRUE
18 | bus_LV_2769-6_0_3_node_11 | 0.4 | n |  | TRUE
19 | bus_LV_2769-6_0_3_node_29 | 0.4 | n |  | TRUE
20 | bus_LV_2769-6_0_3_node_27 | 0.4 | n |  | TRUE
21 | bus_LV_2769-6_0_3_node_12 | 0.4 | n |  | TRUE
22 | bus_LV_2769-6_0_3_node_34 | 0.4 | n |  | TRUE
23 | bus_LV_2769-6_0_3_node_67 | 0.4 | n |  | TRUE
24 | bus_LV_2769-6_0_3_node_76 | 0.4 | n |  | TRUE
25 | bus_LV_2769-6_0_3_node_41 | 0.4 | n |  | TRUE
26 | bus_LV_2769-6_0_3_node_16 | 0.4 | n |  | TRUE
27 | bus_LV_2769-6_0_3_node_15 | 0.4 | n |  | TRUE
28 | bus_LV_2769-6_0_3_node_32 | 0.4 | n |  | TRUE
29 | bus_LV_2769-6_0_3_node_30 | 0.4 | n |  | TRUE
30 | bus_LV_2769-6_0_3_node_31 | 0.4 | n |  | TRUE
31 | bus_LV_2769-6_0_3_node_14 | 0.4 | n |  | TRUE
32 | bus_LV_2769-6_0_3_node_40 | 0.4 | n |  | TRUE
33 | bus_LV_2769-6_0_3_node_22 | 0.4 | n |  | TRUE
34 | bus_LV_2769-6_0_3_node_23 | 0.4 | n |  | TRUE
35 | bus_LV_2769-6_0_3_node_24 | 0.4 | n |  | TRUE
36 | bus_LV_2769-6_0_3_node_26 | 0.4 | n |  | TRUE
37 | bus_LV_2769-6_0_3_node_89 | 0.4 | n |  | TRUE
38 | bus_LV_2769-6_0_3_node_85 | 0.4 | n |  | TRUE
39 | bus_LV_2769-6_0_3_node_86 | 0.4 | n |  | TRUE
40 | bus_LV_2769-6_0_3_node_90 | 0.4 | n |  | TRUE
41 | bus_LV_2769-6_0_3_node_38 | 0.4 | n |  | TRUE
42 | bus_LV_2769-6_0_3_node_33 | 0.4 | n |  | TRUE
43 | bus_LV_2769-6_0_3_node_37 | 0.4 | n |  | TRUE
44 | bus_LV_2769-6_0_3_node_39 | 0.4 | n |  | TRUE
45 | bus_LV_2769-6_0_3_node_68 | 0.4 | n |  | TRUE
46 | bus_LV_2769-6_0_3_node_64 | 0.4 | n |  | TRUE
47 | bus_LV_2769-6_0_3_node_63 | 0.4 | n |  | TRUE
48 | bus_LV_2769-6_0_3_node_78 | 0.4 | n |  | TRUE
49 | bus_LV_2769-6_0_3_node_79 | 0.4 | n |  | TRUE
50 | bus_LV_2769-6_0_3_node_72 | 0.4 | n |  | TRUE
51 | bus_LV_2769-6_0_3_node_43 | 0.4 | n |  | TRUE
52 | bus_LV_2769-6_0_3_node_44 | 0.4 | n |  | TRUE
53 | bus_LV_2769-6_0_3_node_45 | 0.4 | n |  | TRUE
54 | bus_LV_2769-6_0_3_node_46 | 0.4 | n |  | TRUE
55 | bus_LV_2769-6_0_3_node_47 | 0.4 | n |  | TRUE
56 | bus_LV_2769-6_0_3_node_48 | 0.4 | n |  | TRUE
57 | bus_LV_2769-6_0_3_node_50 | 0.4 | n |  | TRUE
58 | bus_LV_2769-6_0_3_node_77 | 0.4 | n |  | TRUE
59 | bus_LV_2769-6_0_3_node_49 | 0.4 | n |  | TRUE
60 | bus_LV_2769-6_0_3_node_62 | 0.4 | n |  | TRUE
61 | bus_LV_2769-6_0_3_node_73 | 0.4 | n |  | TRUE
62 | bus_LV_2769-6_0_3_node_56 | 0.4 | n |  | TRUE
63 | bus_LV_2769-6_0_3_node_55 | 0.4 | n |  | TRUE
64 | bus_LV_2769-6_0_3_node_61 | 0.4 | n |  | TRUE
65 | bus_LV_2769-6_0_3_node_51 | 0.4 | n |  | TRUE
66 | bus_LV_2769-6_0_3_node_52 | 0.4 | n |  | TRUE
67 | bus_LV_2769-6_0_3_node_54 | 0.4 | n |  | TRUE
68 | bus_LV_2769-6_0_3_node_60 | 0.4 | n |  | TRUE
69 | bus_LV_2769-6_0_3_node_57 | 0.4 | n |  | TRUE
70 | bus_LV_2769-6_0_3_node_74 | 0.4 | n |  | TRUE
71 | bus_LV_2769-6_0_3_node_58 | 0.4 | n |  | TRUE
72 | bus_LV_2769-6_0_3_node_59 | 0.4 | n |  | TRUE
73 | bus_LV_2769-6_0_3_node_65 | 0.4 | n |  | TRUE
74 | bus_LV_2769-6_0_3_node_66 | 0.4 | n |  | TRUE
75 | bus_LV_2769-6_0_3_node_70 | 0.4 | n |  | TRUE
76 | bus_LV_2769-6_0_3_node_71 | 0.4 | n |  | TRUE
77 | bus_LV_2769-6_0_3_node_84 | 0.4 | n |  | TRUE
78 | bus_LV_2769-6_0_3_node_82 | 0.4 | n |  | TRUE
79 | bus_LV_2769-6_0_3_node_88 | 0.4 | n |  | TRUE
80 | bus_LV_2769-6_0_3_node_87 | 0.4 | n |  | TRUE
81 | bus_LV_2769-6_0_3_node_80 | 0.4 | n |  | TRUE
82 | bus_LV_2769-6_0_3_node_81 | 0.4 | n |  | TRUE
83 | bus_LV_2769-6_0_3_node_83 | 0.4 | n |  | TRUE
84 | bus_LV_2769-6_0_3_node_91 | 0.4 | n |  | TRUE
85 | bus_LV_2769-6_0_3_node_92 | 0.4 | n |  | TRUE
86 | bus_LV_2769-6_0_3_node_94 | 0.4 | n |  | TRUE
87 | bus_LV_2769-6_0_3_node_95 | 0.4 | n |  | TRUE
88 | bus_MV_563_0_node_182 | 20 | n |  | TRUE

## load
| name | bus | p_mw | q_mvar | const_z_percent | const_i_percent | sn_mva | scaling | in_service | type
0 | LV_2769-6_0_3_load_0 | 0 | 0.0057369 | 0.0014378 | 0 | 0 |  | 1 | TRUE | wye
1 | LV_2769-6_0_3_load_4 | 3 | 0.0013294 | 0.00033319 | 0 | 0 |  | 1 | TRUE | wye
2 | LV_2769-6_0_3_load_13 | 4 | 0.001404 | 0.00035187 | 0 | 0 |  | 1 | TRUE | wye
3 | LV_2769-6_0_3_load_10 | 5 | 0.005766 | 0.0014451 | 0 | 0 |  | 1 | TRUE | wye
4 | LV_2769-6_0_3_load_35 | 8 | 0.018942 | 0.0047472 | 0 | 0 |  | 1 | TRUE | wye
5 | LV_2769-6_0_3_load_28 | 9 | 0.010103 | 0.002532 | 0 | 0 |  | 1 | TRUE | wye
6 | LV_2769-6_0_3_load_21 | 11 | 0.014468 | 0.0036259 | 0 | 0 |  | 1 | TRUE | wye
7 | LV_2769-6_0_3_load_19 | 12 | 0.014737 | 0.0036934 | 0 | 0 |  | 1 | TRUE | wye
8 | LV_2769-6_0_3_load_20 | 15 | 0.010244 | 0.0025673 | 0 | 0 |  | 1 | TRUE | wye
9 | LV_2769-6_0_3_load_17 | 16 | 0.0030792 | 0.00077172 | 0 | 0 |  | 1 | TRUE | wye
10 | LV_2769-6_0_3_load_93 | 17 | 0.0017694 | 0.00044345 | 0 | 0 |  | 1 | TRUE | wye
11 | LV_2769-6_0_3_load_27 | 20 | 0.010563 | 0.0026474 | 0 | 0 |  | 1 | TRUE | wye
12 | LV_2769-6_0_3_load_34 | 22 | 0.001229 | 0.00030801 | 0 | 0 |  | 1 | TRUE | wye
13 | LV_2769-6_0_3_load_67 | 23 | 0.021605 | 0.0054146 | 0 | 0 |  | 1 | TRUE | wye
14 | LV_2769-6_0_3_load_76 | 24 | 0.016579 | 0.0041551 | 0 | 0 |  | 1 | TRUE | wye
15 | LV_2769-6_0_3_load_16 | 26 | 0.0013768 | 0.00034505 | 0 | 0 |  | 1 | TRUE | wye
16 | LV_2769-6_0_3_load_15 | 27 | 0.0013595 | 0.00034073 | 0 | 0 |  | 1 | TRUE | wye
17 | LV_2769-6_0_3_load_30 | 29 | 0.0057413 | 0.0014389 | 0 | 0 |  | 1 | TRUE | wye
18 | LV_2769-6_0_3_load_14 | 31 | 0.0087377 | 0.0021899 | 0 | 0 |  | 1 | TRUE | wye
19 | LV_2769-6_0_3_load_40 | 32 | 0.011415 | 0.0028608 | 0 | 0 |  | 1 | TRUE | wye
20 | LV_2769-6_0_3_load_22 | 33 | 0.0018202 | 0.00045619 | 0 | 0 |  | 1 | TRUE | wye
21 | LV_2769-6_0_3_load_23 | 34 | 0.00091024 | 0.00022813 | 0 | 0 |  | 1 | TRUE | wye
22 | LV_2769-6_0_3_load_24 | 35 | 0.0012317 | 0.0003087 | 0 | 0 |  | 1 | TRUE | wye
23 | LV_2769-6_0_3_load_26 | 36 | 0.00093348 | 0.00023395 | 0 | 0 |  | 1 | TRUE | wye
24 | LV_2769-6_0_3_load_89 | 37 | 0.0014329 | 0.00035913 | 0 | 0 |  | 1 | TRUE | wye
25 | LV_2769-6_0_3_load_85 | 38 | 0.0015924 | 0.00039909 | 0 | 0 |  | 1 | TRUE | wye
26 | LV_2769-6_0_3_load_86 | 39 | 0.0028065 | 0.00070338 | 0 | 0 |  | 1 | TRUE | wye
27 | LV_2769-6_0_3_load_38 | 41 | 0.0039084 | 0.00097953 | 0 | 0 |  | 1 | TRUE | wye
28 | LV_2769-6_0_3_load_33 | 42 | 0.0020302 | 0.00050882 | 0 | 0 |  | 1 | TRUE | wye
29 | LV_2769-6_0_3_load_39 | 44 | 0.0028632 | 0.00071757 | 0 | 0 |  | 1 | TRUE | wye
30 | LV_2769-6_0_3_load_64 | 46 | 0.00087053 | 0.00021818 | 0 | 0 |  | 1 | TRUE | wye
31 | LV_2769-6_0_3_load_63 | 47 | 0.0017096 | 0.00042846 | 0 | 0 |  | 1 | TRUE | wye
32 | LV_2769-6_0_3_load_79 | 49 | 0.0012353 | 0.00030959 | 0 | 0 |  | 1 | TRUE | wye
33 | LV_2769-6_0_3_load_43 | 51 | 0.0029663 | 0.00074343 | 0 | 0 |  | 1 | TRUE | wye
34 | LV_2769-6_0_3_load_44 | 52 | 0.0040476 | 0.0010144 | 0 | 0 |  | 1 | TRUE | wye
35 | LV_2769-6_0_3_load_46 | 54 | 0.011229 | 0.0028144 | 0 | 0 |  | 1 | TRUE | wye
36 | LV_2769-6_0_3_load_77 | 58 | 0.0027587 | 0.0006914 | 0 | 0 |  | 1 | TRUE | wye
37 | LV_2769-6_0_3_load_62 | 60 | 0.0018318 | 0.00045909 | 0 | 0 |  | 1 | TRUE | wye
38 | LV_2769-6_0_3_load_73 | 61 | 0.0024233 | 0.00060733 | 0 | 0 |  | 1 | TRUE | wye
39 | LV_2769-6_0_3_load_56 | 62 | 0.0076756 | 0.0019237 | 0 | 0 |  | 1 | TRUE | wye
40 | LV_2769-6_0_3_load_55 | 63 | 0.0033539 | 0.00084056 | 0 | 0 |  | 1 | TRUE | wye
41 | LV_2769-6_0_3_load_61 | 64 | 0.0034824 | 0.00087278 | 0 | 0 |  | 1 | TRUE | wye
42 | LV_2769-6_0_3_load_51 | 65 | 0.033335 | 0.0083544 | 0 | 0 |  | 1 | TRUE | wye
43 | LV_2769-6_0_3_load_52 | 66 | 0.0023741 | 0.000595 | 0 | 0 |  | 1 | TRUE | wye
44 | LV_2769-6_0_3_load_60 | 68 | 0.0011625 | 0.00029136 | 0 | 0 |  | 1 | TRUE | wye
45 | LV_2769-6_0_3_load_57 | 69 | 0.0094055 | 0.0023572 | 0 | 0 |  | 1 | TRUE | wye
46 | LV_2769-6_0_3_load_74 | 70 | 0.0016751 | 0.00041982 | 0 | 0 |  | 1 | TRUE | wye
47 | LV_2769-6_0_3_load_58 | 71 | 0.0043619 | 0.0010932 | 0 | 0 |  | 1 | TRUE | wye
48 | LV_2769-6_0_3_load_59 | 72 | 0.0044432 | 0.0011136 | 0 | 0 |  | 1 | TRUE | wye
49 | LV_2769-6_0_3_load_65 | 73 | 0.00095816 | 0.00024014 | 0 | 0 |  | 1 | TRUE | wye
50 | LV_2769-6_0_3_load_70 | 75 | 0.0035932 | 0.00090053 | 0 | 0 |  | 1 | TRUE | wye
51 | LV_2769-6_0_3_load_84 | 77 | 0.0020035 | 0.00050213 | 0 | 0 |  | 1 | TRUE | wye
52 | LV_2769-6_0_3_load_88 | 79 | 0.0013479 | 0.00033782 | 0 | 0 |  | 1 | TRUE | wye
53 | LV_2769-6_0_3_load_87 | 80 | 0.0013684 | 0.00034296 | 0 | 0 |  | 1 | TRUE | wye
54 | LV_2769-6_0_3_load_80 | 81 | 0.0031126 | 0.0007801 | 0 | 0 |  | 1 | TRUE | wye
55 | LV_2769-6_0_3_load_81 | 82 | 0.0016988 | 0.00042576 | 0 | 0 |  | 1 | TRUE | wye
56 | LV_2769-6_0_3_load_83 | 83 | 0.0021584 | 0.00054096 | 0 | 0 |  | 1 | TRUE | wye
57 | LV_2769-6_0_3_load_91 | 84 | 0.00326 | 0.00081703 | 0 | 0 |  | 1 | TRUE | wye
58 | LV_2769-6_0_3_load_92 | 85 | 0.0012133 | 0.00030408 | 0 | 0 |  | 1 | TRUE | wye
59 | LV_2769-6_0_3_load_95 | 87 | 0.0026495 | 0.00066403 | 0 | 0 |  | 1 | TRUE | wye

## ext_grid
| name | bus | vm_pu | va_degree | slack_weight | in_service
0 |  | 18 | 1 | 0 | 1 | TRUE

## line
| name | std_type | from_bus | to_bus | length_km | r_ohm_per_km | x_ohm_per_km | c_nf_per_km | g_us_per_km | max_i_ka | df | parallel | type | in_service
0 | LV_2769-6_0_3_line_0 |  | 0 | 1 | 0.021752 | 0.125 | 0.08 | 261 | 0 | 0.364 | 1 | 1 | cs | TRUE
1 | LV_2769-6_0_3_line_1 |  | 1 | 2 | 0.011551 | 0.125 | 0.08 | 261 | 0 | 0.364 | 1 | 1 | cs | TRUE
2 | LV_2769-6_0_3_line_2 |  | 1 | 3 | 0.0072243 | 0.125 | 0.08 | 261 | 0 | 0.364 | 1 | 1 | cs | TRUE
3 | LV_2769-6_0_3_line_3 |  | 2 | 4 | 0.0038055 | 0.125 | 0.08 | 261 | 0 | 0.364 | 1 | 1 | cs | TRUE
4 | LV_2769-6_0_3_line_4 |  | 2 | 5 | 0.020862 | 0.125 | 0.08 | 261 | 0 | 0.364 | 1 | 1 | cs | TRUE
5 | LV_2769-6_0_3_line_5 |  | 3 | 6 | 0.019541 | 0.125 | 0.08 | 261 | 0 | 0.364 | 1 | 1 | cs | TRUE
6 | LV_2769-6_0_3_line_6 |  | 4 | 17 | 0.018837 | 0.125 | 0.08 | 261 | 0 | 0.364 | 1 | 1 | cs | TRUE
7 | LV_2769-6_0_3_line_7 |  | 6 | 16 | 0.0085752 | 0.125 | 0.08 | 261 | 0 | 0.364 | 1 | 1 | cs | TRUE
8 | LV_2769-6_0_3_line_8 |  | 7 | 8 | 0.024808 | 0.125 | 0.08 | 261 | 0 | 0.364 | 1 | 1 | cs | TRUE
9 | LV_2769-6_0_3_line_9 |  | 7 | 9 | 0.026599 | 0.125 | 0.08 | 261 | 0 | 0.364 | 1 | 1 | cs | TRUE
10 | LV_2769-6_0_3_line_10 |  | 8 | 23 | 0.0016382 | 0.125 | 0.08 | 261 | 0 | 0.364 | 1 | 1 | cs | TRUE
11 | LV_2769-6_0_3_line_11 |  | 9 | 20 | 0.00049812 | 0.125 | 0.08 | 261 | 0 | 0.364 | 1 | 1 | cs | TRUE
12 | LV_2769-6_0_3_line_12 |  | 10 | 11 | 0.026499 | 0.125 | 0.08 | 261 | 0 | 0.364 | 1 | 1 | cs | TRUE
13 | LV_2769-6_0_3_line_13 |  | 10 | 12 | 0.024965 | 0.125 | 0.08 | 261 | 0 | 0.364 | 1 | 1 | cs | TRUE
14 | LV_2769-6_0_3_line_14 |  | 11 | 24 | 0.00033518 | 0.125 | 0.08 | 261 | 0 | 0.364 | 1 | 1 | cs | TRUE
15 | LV_2769-6_0_3_line_15 |  | 12 | 15 | 0.00053796 | 0.125 | 0.08 | 261 | 0 | 0.364 | 1 | 1 | cs | TRUE
16 | LV_2769-6_0_3_line_16 |  | 13 | 14 | 0.022485 | 0.125 | 0.08 | 261 | 0 | 0.364 | 1 | 1 | cs | TRUE
17 | LV_2769-6_0_3_line_17 |  | 13 | 15 | 0.028461 | 0.125 | 0.08 | 261 | 0 | 0.364 | 1 | 1 | cs | TRUE
18 | LV_2769-6_0_3_line_18 |  | 14 | 25 | 0.033772 | 0.125 | 0.08 | 261 | 0 | 0.364 | 1 | 1 | cs | TRUE
19 | LV_2769-6_0_3_line_19 |  | 14 | 26 | 0.017548 | 0.125 | 0.08 | 261 | 0 | 0.364 | 1 | 1 | cs | TRUE
20 | LV_2769-6_0_3_line_20 |  | 16 | 27 | 0.017995 | 0.125 | 0.08 | 261 | 0 | 0.364 | 1 | 1 | cs | TRUE
21 | LV_2769-6_0_3_line_21 |  | 17 | 21 | 0.0024135 | 0.125 | 0.08 | 261 | 0 | 0.364 | 1 | 1 | cs | TRUE
22 | LV_2769-6_0_3_line_22 |  | 18 | 19 | 0.021242 | 0.125 | 0.08 | 261 | 0 | 0.364 | 1 | 2 | cs | TRUE
23 | LV_2769-6_0_3_line_23 |  | 18 | 20 | 0.028133 | 0.125 | 0.08 | 261 | 0 | 0.364 | 1 | 1 | cs | TRUE
24 | LV_2769-6_0_3_line_24 |  | 19 | 28 | 0.020942 | 0.125 | 0.08 | 261 | 0 | 0.364 | 1 | 1 | cs | TRUE
25 | LV_2769-6_0_3_line_25 |  | 19 | 29 | 0.025576 | 0.125 | 0.08 | 261 | 0 | 0.364 | 1 | 2 | cs | TRUE
26 | LV_2769-6_0_3_line_26 |  | 21 | 22 | 0.016185 | 0.125 | 0.08 | 261 | 0 | 0.364 | 1 | 1 | cs | TRUE
27 | LV_2769-6_0_3_line_27 |  | 22 | 30 | 0.010219 | 0.125 | 0.08 | 261 | 0 | 0.364 | 1 | 1 | cs | TRUE
28 | LV_2769-6_0_3_line_28 |  | 23 | 45 | 0.030957 | 0.125 | 0.08 | 261 | 0 | 0.364 | 1 | 1 | cs | TRUE
29 | LV_2769-6_0_3_line_29 |  | 25 | 32 | 0.033913 | 0.125 | 0.08 | 261 | 0 | 0.364 | 1 | 1 | cs | TRUE
30 | LV_2769-6_0_3_line_30 |  | 26 | 31 | 0.0071952 | 0.125 | 0.08 | 261 | 0 | 0.364 | 1 | 1 | cs | TRUE
31 | LV_2769-6_0_3_line_31 |  | 27 | 31 | 0.021951 | 0.125 | 0.08 | 261 | 0 | 0.364 | 1 | 1 | cs | TRUE
32 | LV_2769-6_0_3_line_32 |  | 28 | 41 | 0.020541 | 0.125 | 0.08 | 261 | 0 | 0.364 | 1 | 1 | cs | TRUE
33 | LV_2769-6_0_3_line_33 |  | 29 | 30 | 0.021107 | 0.125 | 0.08 | 261 | 0 | 0.364 | 1 | 2 | cs | TRUE
34 | LV_2769-6_0_3_line_34 |  | 30 | 42 | 0.0070835 | 0.125 | 0.08 | 261 | 0 | 0.364 | 1 | 1 | cs | TRUE
35 | LV_2769-6_0_3_line_35 |  | 33 | 34 | 0.0035643 | 0.125 | 0.08 | 261 | 0 | 0.364 | 1 | 1 | cs | TRUE
36 | LV_2769-6_0_3_line_36 |  | 33 | 35 | 0.010027 | 0.125 | 0.08 | 261 | 0 | 0.364 | 1 | 1 | cs | TRUE
37 | LV_2769-6_0_3_line_37 |  | 35 | 36 | 0.021931 | 0.125 | 0.08 | 261 | 0 | 0.364 | 1 | 1 | cs | TRUE
38 | LV_2769-6_0_3_line_38 |  | 36 | 37 | 0.014916 | 0.125 | 0.08 | 261 | 0 | 0.364 | 1 | 1 | cs | TRUE
39 | LV_2769-6_0_3_line_39 |  | 37 | 40 | 0.012784 | 0.125 | 0.08 | 261 | 0 | 0.364 | 1 | 1 | cs | TRUE
40 | LV_2769-6_0_3_line_40 |  | 38 | 39 | 0.026809 | 0.125 | 0.08 | 261 | 0 | 0.364 | 1 | 1 | cs | TRUE
41 | LV_2769-6_0_3_line_41 |  | 39 | 80 | 0.02287 | 0.125 | 0.08 | 261 | 0 | 0.364 | 1 | 1 | cs | TRUE
42 | LV_2769-6_0_3_line_42 |  | 40 | 85 | 0.029523 | 0.125 | 0.08 | 261 | 0 | 0.364 | 1 | 1 | cs | TRUE
43 | LV_2769-6_0_3_line_43 |  | 40 | 84 | 0.013811 | 0.125 | 0.08 | 261 | 0 | 0.364 | 1 | 1 | cs | TRUE
44 | LV_2769-6_0_3_line_44 |  | 42 | 43 | 0.013362 | 0.125 | 0.08 | 261 | 0 | 0.364 | 1 | 1 | cs | TRUE
45 | LV_2769-6_0_3_line_45 |  | 43 | 44 | 0.0084245 | 0.125 | 0.08 | 261 | 0 | 0.364 | 1 | 1 | cs | TRUE
46 | LV_2769-6_0_3_line_46 |  | 44 | 48 | 0.020316 | 0.125 | 0.08 | 261 | 0 | 0.364 | 1 | 1 | cs | TRUE
47 | LV_2769-6_0_3_line_47 |  | 45 | 74 | 0.042904 | 0.125 | 0.08 | 261 | 0 | 0.364 | 1 | 1 | cs | TRUE
48 | LV_2769-6_0_3_line_48 |  | 46 | 47 | 0.014914 | 0.125 | 0.08 | 261 | 0 | 0.364 | 1 | 1 | cs | TRUE
49 | LV_2769-6_0_3_line_49 |  | 47 | 73 | 0.022121 | 0.125 | 0.08 | 261 | 0 | 0.364 | 1 | 1 | cs | TRUE
50 | LV_2769-6_0_3_line_50 |  | 48 | 49 | 0.014326 | 0.125 | 0.08 | 261 | 0 | 0.364 | 1 | 1 | cs | TRUE
51 | LV_2769-6_0_3_line_51 |  | 48 | 50 | 0.021311 | 0.125 | 0.08 | 261 | 0 | 0.364 | 1 | 1 | cs | TRUE
52 | LV_2769-6_0_3_line_52 |  | 49 | 79 | 0.027846 | 0.125 | 0.08 | 261 | 0 | 0.364 | 1 | 1 | cs | TRUE
53 | LV_2769-6_0_3_line_53 |  | 50 | 77 | 0.008168 | 0.125 | 0.08 | 261 | 0 | 0.364 | 1 | 1 | cs | TRUE
54 | LV_2769-6_0_3_line_54 |  | 50 | 76 | 0.005863 | 0.125 | 0.08 | 261 | 0 | 0.364 | 1 | 1 | cs | TRUE
55 | LV_2769-6_0_3_line_55 |  | 51 | 52 | 0.010051 | 0.125 | 0.08 | 261 | 0 | 0.364 | 1 | 1 | cs | TRUE
56 | LV_2769-6_0_3_line_56 |  | 51 | 53 | 0.017968 | 0.125 | 0.08 | 261 | 0 | 0.364 | 1 | 1 | cs | TRUE
57 | LV_2769-6_0_3_line_57 |  | 53 | 54 | 0.026039 | 0.125 | 0.08 | 261 | 0 | 0.364 | 1 | 1 | cs | TRUE
58 | LV_2769-6_0_3_line_58 |  | 53 | 55 | 0.025137 | 0.125 | 0.08 | 261 | 0 | 0.364 | 1 | 1 | cs | TRUE
59 | LV_2769-6_0_3_line_59 |  | 54 | 56 | 0.0081498 | 0.125 | 0.08 | 261 | 0 | 0.364 | 1 | 1 | cs | TRUE
60 | LV_2769-6_0_3_line_60 |  | 55 | 57 | 0.00786 | 0.125 | 0.08 | 261 | 0 | 0.364 | 1 | 1 | cs | TRUE
61 | LV_2769-6_0_3_line_61 |  | 55 | 58 | 0.015083 | 0.125 | 0.08 | 261 | 0 | 0.364 | 1 | 1 | cs | TRUE
62 | LV_2769-6_0_3_line_62 |  | 56 | 59 | 0.008697 | 0.125 | 0.08 | 261 | 0 | 0.364 | 1 | 1 | cs | TRUE
63 | LV_2769-6_0_3_line_63 |  | 57 | 60 | 0.024113 | 0.125 | 0.08 | 261 | 0 | 0.364 | 1 | 1 | cs | TRUE
64 | LV_2769-6_0_3_line_64 |  | 58 | 61 | 0.0035624 | 0.125 | 0.08 | 261 | 0 | 0.364 | 1 | 1 | cs | TRUE
65 | LV_2769-6_0_3_line_65 |  | 59 | 62 | 0.027052 | 0.125 | 0.08 | 261 | 0 | 0.364 | 1 | 1 | cs | TRUE
66 | LV_2769-6_0_3_line_66 |  | 60 | 64 | 0.014331 | 0.125 | 0.08 | 261 | 0 | 0.364 | 1 | 1 | cs | TRUE
67 | LV_2769-6_0_3_line_67 |  | 61 | 76 | 0.017701 | 0.125 | 0.08 | 261 | 0 | 0.364 | 1 | 1 | cs | TRUE
68 | LV_2769-6_0_3_line_68 |  | 62 | 63 | 0.017174 | 0.125 | 0.08 | 261 | 0 | 0.364 | 1 | 1 | cs | TRUE
69 | LV_2769-6_0_3_line_69 |  | 64 | 72 | 0.035448 | 0.125 | 0.08 | 261 | 0 | 0.364 | 1 | 1 | cs | TRUE
70 | LV_2769-6_0_3_line_70 |  | 65 | 66 | 0.02056 | 0.125 | 0.08 | 261 | 0 | 0.364 | 1 | 1 | cs | TRUE
71 | LV_2769-6_0_3_line_71 |  | 66 | 67 | 0.017435 | 0.125 | 0.08 | 261 | 0 | 0.364 | 1 | 1 | cs | TRUE
72 | LV_2769-6_0_3_line_72 |  | 67 | 68 | 0.0027182 | 0.125 | 0.08 | 261 | 0 | 0.364 | 1 | 1 | cs | TRUE
73 | LV_2769-6_0_3_line_73 |  | 67 | 69 | 0.023381 | 0.125 | 0.08 | 261 | 0 | 0.364 | 1 | 1 | cs | TRUE
74 | LV_2769-6_0_3_line_74 |  | 68 | 70 | 0.025329 | 0.125 | 0.08 | 261 | 0 | 0.364 | 1 | 1 | cs | TRUE
75 | LV_2769-6_0_3_line_75 |  | 69 | 71 | 0.019238 | 0.125 | 0.08 | 261 | 0 | 0.364 | 1 | 1 | cs | TRUE
76 | LV_2769-6_0_3_line_76 |  | 71 | 72 | 0.02096 | 0.125 | 0.08 | 261 | 0 | 0.364 | 1 | 1 | cs | TRUE
77 | LV_2769-6_0_3_line_77 |  | 73 | 74 | 0.012237 | 0.125 | 0.08 | 261 | 0 | 0.364 | 1 | 1 | cs | TRUE
78 | LV_2769-6_0_3_line_78 |  | 75 | 76 | 0.038762 | 0.125 | 0.08 | 261 | 0 | 0.364 | 1 | 1 | cs | TRUE
79 | LV_2769-6_0_3_line_79 |  | 77 | 78 | 0.011668 | 0.125 | 0.08 | 261 | 0 | 0.364 | 1 | 1 | cs | TRUE
80 | LV_2769-6_0_3_line_80 |  | 78 | 83 | 0.030923 | 0.125 | 0.08 | 261 | 0 | 0.364 | 1 | 1 | cs | TRUE
81 | LV_2769-6_0_3_line_81 |  | 78 | 81 | 0.03792 | 0.125 | 0.08 | 261 | 0 | 0.364 | 1 | 1 | cs | TRUE
82 | LV_2769-6_0_3_line_82 |  | 79 | 80 | 0.018432 | 0.125 | 0.08 | 261 | 0 | 0.364 | 1 | 1 | cs | TRUE
83 | LV_2769-6_0_3_line_83 |  | 81 | 82 | 0.0013757 | 0.125 | 0.08 | 261 | 0 | 0.364 | 1 | 1 | cs | TRUE
84 | LV_2769-6_0_3_line_84 |  | 83 | 84 | 0.014263 | 0.125 | 0.08 | 261 | 0 | 0.364 | 1 | 1 | cs | TRUE
85 | LV_2769-6_0_3_line_85 |  | 85 | 86 | 0.049902 | 0.125 | 0.08 | 261 | 0 | 0.364 | 1 | 1 | cs | TRUE
86 | LV_2769-6_0_3_line_86 |  | 86 | 87 | 0.038433 | 0.125 | 0.08 | 261 | 0 | 0.364 | 1 | 1 | cs | TRUE

## trafo
| name | std_type | hv_bus | lv_bus | sn_mva | vn_hv_kv | vn_lv_kv | vk_percent | vkr_percent | pfe_kw | i0_percent | shift_degree | tap_side | tap_neutral | tap_min | tap_max | tap_step_percent | tap_step_degree | tap_pos | tap_phase_shifter | parallel | df | in_service
0 | LV_2769-6_0_3_trafo_11 | 0.63 MVA 20/0.4 kV | 88 | 18 | 0.63 | 20 | 0.4 | 6 | 1.206 | 1.65 | 0.2619 | 150 | hv | 0 | -2 | 2 | 2.5 | 0 | 0 | FALSE | 1 | 1 | TRUE

## line_geodata
| x0 | y0 | x1 | y1 | x2 | y2
0 | 2613682.3934 | 1263908.3338 | 2613681.8618 | 1263930.079
1 | 2613670.8113 | 1263908.0291 | 2613682.3934 | 1263908.3338
2 | 2613682.3934 | 1263908.3338 | 2613689.6153 | 1263908.5215
3 | 2613670.8113 | 1263908.0291 | 2613667.0071 | 1263907.9292
4 | 2613670.8113 | 1263908.0291 | 2613670.3953 | 1263928.8873
5 | 2613709.1499 | 1263909.0293 | 2613689.6153 | 1263908.5215
6 | 2613648.1769 | 1263907.4345 | 2613667.0071 | 1263907.9292
7 | 2613709.1499 | 1263909.0293 | 2613717.7222 | 1263909.2537
8 | 2613637.5784 | 1264008.8 | 2613636.7208 | 1264033.5931
9 | 2613637.5784 | 1264008.8 | 2613638.2343 | 1263982.2096
10 | 2613636.7208 | 1264033.5931 | 2613636.6641 | 1264035.2303
11 | 2613638.2343 | 1263982.2096 | 2613638.2466 | 1263981.7116
12 | 2613711.3646 | 1264009.8706 | 2613711.0669 | 1264036.3685
13 | 2613711.3646 | 1264009.8706 | 2613711.7707 | 1263984.9088
14 | 2613711.0669 | 1264036.3685 | 2613711.0632 | 1264036.7036
15 | 2613711.7794 | 1263984.3709 | 2613711.7707 | 1263984.9088
16 | 2613712.2423 | 1263955.9132 | 2613734.7892 | 1263956.4101
17 | 2613712.2423 | 1263955.9132 | 2613711.7794 | 1263984.3709
18 | 2613764.9825 | 1263968.8552 | 2613746.5145 | 1263956.6707 | 2613734.7892 | 1263956.4101
19 | 2613734.7892 | 1263956.4101 | 2613735.1355 | 1263938.8651
20 | 2613735.7106 | 1263909.7245 | 2613735.7106 | 1263909.7245 | 2613717.7222 | 1263909.2537
21 | 2613645.7643 | 1263907.3711 | 2613648.1769 | 1263907.4345
22 | 2613638.9403 | 1263953.5873 | 2613617.6355 | 1263953.3382
23 | 2613638.9403 | 1263953.5873 | 2613638.2466 | 1263981.7116
24 | 2613596.6319 | 1263953.1011 | 2613617.6355 | 1263953.3382
25 | 2613617.6355 | 1263953.3382 | 2613618.5854 | 1263927.7798
26 | 2613645.7643 | 1263907.3711 | 2613629.585 | 1263906.9523
27 | 2613619.3692 | 1263906.6878 | 2613629.585 | 1263906.9523
28 | 2613635.594 | 1264066.1684 | 2613636.6641 | 1264035.2303
29 | 2613764.9825 | 1263968.8552 | 2613767.3267 | 1263935.0229
30 | 2613735.2774 | 1263931.6714 | 2613735.1355 | 1263938.8651
31 | 2613735.2774 | 1263931.6714 | 2613735.7106 | 1263909.7245
32 | 2613596.6319 | 1263953.1011 | 2613597.6366 | 1263932.5842
33 | 2613619.3692 | 1263906.6878 | 2613618.5854 | 1263927.7798
34 | 2613619.3692 | 1263906.6878 | 2613612.2882 | 1263906.5021
35 | 2613739.766 | 1263859.4945 | 2613739.3073 | 1263859.0089 | 2613736.7823 | 1263857.5902
36 | 2613728.0403 | 1263852.6785 | 2613736.7823 | 1263857.5902
37 | 2613707.3235 | 1263845.4813 | 2613728.0403 | 1263852.6785 | 2613728.0403 | 1263852.6785
38 | 2613692.4549 | 1263844.2974 | 2613707.3235 | 1263845.4813 | 2613707.3235 | 1263845.4813
39 | 2613679.7116 | 1263843.2828 | 2613692.4549 | 1263844.2974
40 | 2613710.7626 | 1263881.7766 | 2613683.9737 | 1263880.7267
41 | 2613683.9737 | 1263880.7267 | 2613661.1212 | 1263879.8312
42 | 2613679.7116 | 1263843.2828 | 2613678.7924 | 1263820.5872 | 2613679.0054 | 1263813.782
43 | 2613679.7116 | 1263843.2828 | 2613666.018 | 1263845.0758
44 | 2613598.931 | 1263906.1517 | 2613612.2882 | 1263906.5021
45 | 2613598.931 | 1263906.1517 | 2613599.4094 | 1263897.7408
46 | 2613600.5632 | 1263877.4579 | 2613599.4094 | 1263897.7408
47 | 2613592.6201 | 1264063.9239 | 2613635.594 | 1264066.1684
48 | 2613593.7905 | 1264029.5866 | 2613594.2986 | 1264014.6815
49 | 2613593.7905 | 1264029.5866 | 2613593.037 | 1264051.6944
50 | 2613600.5632 | 1263877.4579 | 2613614.8785 | 1263878.0189
51 | 2613600.5632 | 1263877.4579 | 2613602.088 | 1263856.2023
52 | 2613642.7036 | 1263879.1094 | 2613614.8785 | 1263878.0189
53 | 2613602.088 | 1263856.2023 | 2613609.9636 | 1263854.0365
54 | 2613596.3911 | 1263857.6569 | 2613602.088 | 1263856.2023
55 | 2613542.7461 | 1263828.5484 | 2613537.5165 | 1263819.9652
56 | 2613550.6839 | 1263844.6546 | 2613544.0957 | 1263830.7634 | 2613542.7461 | 1263828.5484
57 | 2613550.6839 | 1263844.6546 | 2613539.7031 | 1263868.2646
58 | 2613550.6839 | 1263844.6546 | 2613561.3789 | 1263867.417
59 | 2613536.2663 | 1263875.6542 | 2613539.7031 | 1263868.2646
60 | 2613563.5909 | 1263874.9605 | 2613561.3789 | 1263867.417
61 | 2613561.3789 | 1263867.417 | 2613575.9084 | 1263863.3667
62 | 2613536.2663 | 1263875.6542 | 2613531.4148 | 1263882.8815
63 | 2613563.5909 | 1263874.9605 | 2613565.3485 | 1263883.5927 | 2613565.7224 | 1263898.8918
64 | 2613575.9084 | 1263863.3667 | 2613579.3399 | 1263862.4101
65 | 2613531.4148 | 1263882.8815 | 2613532.5485 | 1263887.7208 | 2613528.887 | 1263909.4968
66 | 2613563.9788 | 1263913.0695 | 2613565.8031 | 1263902.1955 | 2613565.7224 | 1263898.8918
67 | 2613596.3911 | 1263857.6569 | 2613579.3399 | 1263862.4101
68 | 2613528.887 | 1263909.4968 | 2613528.2502 | 1263913.2842 | 2613528.8121 | 1263926.606
69 | 2613563.9788 | 1263913.0695 | 2613559.0231 | 1263942.6079 | 2613557.8039 | 1263947.9677
70 | 2613514.4517 | 1263994.3528 | 2613512.7885 | 1263999.4195 | 2613527.2007 | 1264004.3354
71 | 2613543.7019 | 1264009.9638 | 2613527.2007 | 1264004.3354
72 | 2613543.7019 | 1264009.9638 | 2613543.1613 | 1264012.6277
73 | 2613543.7019 | 1264009.9638 | 2613548.8878 | 1263987.1652
74 | 2613543.1613 | 1264012.6277 | 2613540.1068 | 1264027.679 | 2613538.3263 | 1264037.49
75 | 2613548.8878 | 1263987.1652 | 2613553.1549 | 1263968.4061
76 | 2613557.8039 | 1263947.9677 | 2613553.1549 | 1263968.4061
77 | 2613592.6201 | 1264063.9239 | 2613593.037 | 1264051.6944
78 | 2613596.3911 | 1263857.6569 | 2613585.575 | 1263820.4343
79 | 2613621.2143 | 1263850.9425 | 2613609.9636 | 1263854.0365
80 | 2613621.2143 | 1263850.9425 | 2613651.8758 | 1263846.9276
81 | 2613621.2143 | 1263850.9425 | 2613623.8345 | 1263813.1128
82 | 2613642.7036 | 1263879.1094 | 2613661.1212 | 1263879.8312
83 | 2613623.8345 | 1263813.1128 | 2613623.9295 | 1263811.7404
84 | 2613666.018 | 1263845.0758 | 2613651.8758 | 1263846.9276
85 | 2613699.2688 | 1263768.8209 | 2613679.2152 | 1263807.0789 | 2613679.0054 | 1263813.782
86 | 2613724.3182 | 1263798.0322 | 2613699.2688 | 1263768.8209

## bus_geodata
| x | y | coords
0 | 2613681.8618 | 1263930.079
1 | 2613682.3934 | 1263908.3338
2 | 2613670.8113 | 1263908.0291
3 | 2613689.6153 | 1263908.5215
4 | 2613667.0071 | 1263907.9292
5 | 2613670.3953 | 1263928.8873
6 | 2613709.1499 | 1263909.0293
7 | 2613637.5784 | 1264008.8
8 | 2613636.7208 | 1264033.5931
9 | 2613638.2343 | 1263982.2096
10 | 2613711.3646 | 1264009.8706
11 | 2613711.0669 | 1264036.3685
12 | 2613711.7707 | 1263984.9088
13 | 2613712.2423 | 1263955.9132
14 | 2613734.7892 | 1263956.4101
15 | 2613711.7794 | 1263984.3709
16 | 2613717.7222 | 1263909.2537
17 | 2613648.1769 | 1263907.4345
18 | 2613638.9403 | 1263953.5873
19 | 2613617.6355 | 1263953.3382
20 | 2613638.2466 | 1263981.7116
21 | 2613645.7643 | 1263907.3711
22 | 2613629.585 | 1263906.9523
23 | 2613636.6641 | 1264035.2303
24 | 2613711.0632 | 1264036.7036
25 | 2613764.9825 | 1263968.8552
26 | 2613735.1355 | 1263938.8651
27 | 2613735.7106 | 1263909.7245
28 | 2613596.6319 | 1263953.1011
29 | 2613618.5854 | 1263927.7798
30 | 2613619.3692 | 1263906.6878
31 | 2613735.2774 | 1263931.6714
32 | 2613767.3267 | 1263935.0229
33 | 2613736.7823 | 1263857.5902
34 | 2613739.766 | 1263859.4945
35 | 2613728.0403 | 1263852.6785
36 | 2613707.3235 | 1263845.4813
37 | 2613692.4549 | 1263844.2974
38 | 2613710.7626 | 1263881.7766
39 | 2613683.9737 | 1263880.7267
40 | 2613679.7116 | 1263843.2828
41 | 2613597.6366 | 1263932.5842
42 | 2613612.2882 | 1263906.5021
43 | 2613598.931 | 1263906.1517
44 | 2613599.4094 | 1263897.7408
45 | 2613635.594 | 1264066.1684
46 | 2613594.2986 | 1264014.6815
47 | 2613593.7905 | 1264029.5866
48 | 2613600.5632 | 1263877.4579
49 | 2613614.8785 | 1263878.0189
50 | 2613602.088 | 1263856.2023
51 | 2613542.7461 | 1263828.5484
52 | 2613537.5165 | 1263819.9652
53 | 2613550.6839 | 1263844.6546
54 | 2613539.7031 | 1263868.2646
55 | 2613561.3789 | 1263867.417
56 | 2613536.2663 | 1263875.6542
57 | 2613563.5909 | 1263874.9605
58 | 2613575.9084 | 1263863.3667
59 | 2613531.4148 | 1263882.8815
60 | 2613565.7224 | 1263898.8918
61 | 2613579.3399 | 1263862.4101
62 | 2613528.887 | 1263909.4968
63 | 2613528.8121 | 1263926.606
64 | 2613563.9788 | 1263913.0695
65 | 2613514.4517 | 1263994.3528
66 | 2613527.2007 | 1264004.3354
67 | 2613543.7019 | 1264009.9638
68 | 2613543.1613 | 1264012.6277
69 | 2613548.8878 | 1263987.1652
70 | 2613538.3263 | 1264037.49
71 | 2613553.1549 | 1263968.4061
72 | 2613557.8039 | 1263947.9677
73 | 2613593.037 | 1264051.6944
74 | 2613592.6201 | 1264063.9239
75 | 2613585.575 | 1263820.4343
76 | 2613596.3911 | 1263857.6569
77 | 2613609.9636 | 1263854.0365
78 | 2613621.2143 | 1263850.9425
79 | 2613642.7036 | 1263879.1094
80 | 2613661.1212 | 1263879.8312
81 | 2613623.8345 | 1263813.1128
82 | 2613623.9295 | 1263811.7404
83 | 2613651.8758 | 1263846.9276
84 | 2613666.018 | 1263845.0758
85 | 2613679.0054 | 1263813.782
86 | 2613699.2688 | 1263768.8209
87 | 2613724.3182 | 1263798.0322
88 | 2613644.7313 | 1263953.7674

## line_std_types
| c_nf_per_km | r_ohm_per_km | x_ohm_per_km | max_i_ka | type | q_mm2 | alpha | voltage_rating
NAYY 4x50 SE | 210 | 0.642 | 0.083 | 0.142 | cs | 50 | 0.00403 | LV
NAYY 4x120 SE | 264 | 0.225 | 0.08 | 0.242 | cs | 120 | 0.00403 | LV
NAYY 4x150 SE | 261 | 0.208 | 0.08 | 0.27 | cs | 150 | 0.00403 | LV
NA2XS2Y 1x95 RM/25 12/20 kV | 216 | 0.313 | 0.132 | 0.252 | cs | 95 | 0.00403 | MV
NA2XS2Y 1x185 RM/25 12/20 kV | 273 | 0.161 | 0.117 | 0.362 | cs | 185 | 0.00403 | MV
NA2XS2Y 1x240 RM/25 12/20 kV | 304 | 0.122 | 0.112 | 0.421 | cs | 240 | 0.00403 | MV
NA2XS2Y 1x95 RM/25 6/10 kV | 315 | 0.313 | 0.123 | 0.249 | cs | 95 | 0.00403 | MV
NA2XS2Y 1x185 RM/25 6/10 kV | 406 | 0.161 | 0.11 | 0.358 | cs | 185 | 0.00403 | MV
NA2XS2Y 1x240 RM/25 6/10 kV | 456 | 0.122 | 0.105 | 0.416 | cs | 240 | 0.00403 | MV
NA2XS2Y 1x150 RM/25 12/20 kV | 250 | 0.206 | 0.116 | 0.319 | cs | 150 | 0.00403 | MV
NA2XS2Y 1x120 RM/25 12/20 kV | 230 | 0.253 | 0.119 | 0.283 | cs | 120 | 0.00403 | MV
NA2XS2Y 1x70 RM/25 12/20 kV | 190 | 0.443 | 0.132 | 0.22 | cs | 70 | 0.00403 | MV
NA2XS2Y 1x150 RM/25 6/10 kV | 360 | 0.206 | 0.11 | 0.315 | cs | 150 | 0.00403 | MV
NA2XS2Y 1x120 RM/25 6/10 kV | 340 | 0.253 | 0.113 | 0.28 | cs | 120 | 0.00403 | MV
NA2XS2Y 1x70 RM/25 6/10 kV | 280 | 0.443 | 0.123 | 0.217 | cs | 70 | 0.00403 | MV
N2XS(FL)2Y 1x120 RM/35 64/110 kV | 112 | 0.153 | 0.166 | 0.366 | cs | 120 | 0.00393 | HV
N2XS(FL)2Y 1x185 RM/35 64/110 kV | 125 | 0.099 | 0.156 | 0.457 | cs | 185 | 0.00393 | HV
N2XS(FL)2Y 1x240 RM/35 64/110 kV | 135 | 0.075 | 0.149 | 0.526 | cs | 240 | 0.00393 | HV
N2XS(FL)2Y 1x300 RM/35 64/110 kV | 144 | 0.06 | 0.144 | 0.588 | cs | 300 | 0.00393 | HV
15-AL1/3-ST1A 0.4 | 11 | 1.8769 | 0.35 | 0.105 | ol | 16 | 0.00403 | LV
24-AL1/4-ST1A 0.4 | 11.25 | 1.2012 | 0.335 | 0.14 | ol | 24 | 0.00403 | LV
48-AL1/8-ST1A 0.4 | 12.2 | 0.5939 | 0.3 | 0.21 | ol | 48 | 0.00403 | LV
94-AL1/15-ST1A 0.4 | 13.2 | 0.306 | 0.29 | 0.35 | ol | 94 | 0.00403 | LV
34-AL1/6-ST1A 10.0 | 9.7 | 0.8342 | 0.36 | 0.17 | ol | 34 | 0.00403 | MV
48-AL1/8-ST1A 10.0 | 10.1 | 0.5939 | 0.35 | 0.21 | ol | 48 | 0.00403 | MV
70-AL1/11-ST1A 10.0 | 10.4 | 0.4132 | 0.339 | 0.29 | ol | 70 | 0.00403 | MV
94-AL1/15-ST1A 10.0 | 10.75 | 0.306 | 0.33 | 0.35 | ol | 94 | 0.00403 | MV
122-AL1/20-ST1A 10.0 | 11.1 | 0.2376 | 0.323 | 0.41 | ol | 122 | 0.00403 | MV
149-AL1/24-ST1A 10.0 | 11.25 | 0.194 | 0.315 | 0.47 | ol | 149 | 0.00403 | MV
34-AL1/6-ST1A 20.0 | 9.15 | 0.8342 | 0.382 | 0.17 | ol | 34 | 0.00403 | MV
48-AL1/8-ST1A 20.0 | 9.5 | 0.5939 | 0.372 | 0.21 | ol | 48 | 0.00403 | MV
70-AL1/11-ST1A 20.0 | 9.7 | 0.4132 | 0.36 | 0.29 | ol | 70 | 0.00403 | MV
94-AL1/15-ST1A 20.0 | 10 | 0.306 | 0.35 | 0.35 | ol | 94 | 0.00403 | MV
122-AL1/20-ST1A 20.0 | 10.3 | 0.2376 | 0.344 | 0.41 | ol | 122 | 0.00403 | MV
149-AL1/24-ST1A 20.0 | 10.5 | 0.194 | 0.337 | 0.47 | ol | 149 | 0.00403 | MV
184-AL1/30-ST1A 20.0 | 10.75 | 0.1571 | 0.33 | 0.535 | ol | 184 | 0.00403 | MV
243-AL1/39-ST1A 20.0 | 11 | 0.1188 | 0.32 | 0.645 | ol | 243 | 0.00403 | MV
48-AL1/8-ST1A 110.0 | 8 | 0.5939 | 0.46 | 0.21 | ol | 48 | 0.00403 | HV
70-AL1/11-ST1A 110.0 | 8.4 | 0.4132 | 0.45 | 0.29 | ol | 70 | 0.00403 | HV
94-AL1/15-ST1A 110.0 | 8.65 | 0.306 | 0.44 | 0.35 | ol | 94 | 0.00403 | HV
122-AL1/20-ST1A 110.0 | 8.5 | 0.2376 | 0.43 | 0.41 | ol | 122 | 0.00403 | HV
149-AL1/24-ST1A 110.0 | 8.75 | 0.194 | 0.41 | 0.47 | ol | 149 | 0.00403 | HV
184-AL1/30-ST1A 110.0 | 8.8 | 0.1571 | 0.4 | 0.535 | ol | 184 | 0.00403 | HV
243-AL1/39-ST1A 110.0 | 9 | 0.1188 | 0.39 | 0.645 | ol | 243 | 0.00403 | HV
305-AL1/39-ST1A 110.0 | 9.2 | 0.0949 | 0.38 | 0.74 | ol | 305 | 0.00403 | HV
490-AL1/64-ST1A 110.0 | 9.75 | 0.059 | 0.37 | 0.96 | ol | 490 | 0.00403 | HV
679-AL1/86-ST1A 110.0 | 9.95 | 0.042 | 0.36 | 1.15 | ol | 679 | 0.00403 | HV
490-AL1/64-ST1A 220.0 | 10 | 0.059 | 0.285 | 0.96 | ol | 490 | 0.00403 | HV
679-AL1/86-ST1A 220.0 | 11.7 | 0.042 | 0.275 | 1.15 | ol | 679 | 0.00403 | HV
490-AL1/64-ST1A 380.0 | 11 | 0.059 | 0.253 | 0.96 | ol | 490 | 0.00403 | HV
679-AL1/86-ST1A 380.0 | 14.6 | 0.042 | 0.25 | 1.15 | ol | 679 | 0.00403 | HV

## trafo_std_types
| i0_percent | pfe_kw | vkr_percent | sn_mva | vn_lv_kv | vn_hv_kv | vk_percent | shift_degree | vector_group | tap_side | tap_neutral | tap_min | tap_max | tap_step_degree | tap_step_percent | tap_phase_shifter
160 MVA 380/110 kV | 0.06 | 60 | 0.25 | 160 | 110 | 380 | 12.2 | 0 | Yy0 | hv | 0 | -9 | 9 | 0 | 1.5 | FALSE
100 MVA 220/110 kV | 0.06 | 55 | 0.26 | 100 | 110 | 220 | 12 | 0 | Yy0 | hv | 0 | -9 | 9 | 0 | 1.5 | FALSE
63 MVA 110/20 kV | 0.04 | 22 | 0.32 | 63 | 20 | 110 | 18 | 150 | YNd5 | hv | 0 | -9 | 9 | 0 | 1.5 | FALSE
40 MVA 110/20 kV | 0.05 | 18 | 0.34 | 40 | 20 | 110 | 16.2 | 150 | YNd5 | hv | 0 | -9 | 9 | 0 | 1.5 | FALSE
25 MVA 110/20 kV | 0.07 | 14 | 0.41 | 25 | 20 | 110 | 12 | 150 | YNd5 | hv | 0 | -9 | 9 | 0 | 1.5 | FALSE
63 MVA 110/10 kV | 0.04 | 22 | 0.32 | 63 | 10 | 110 | 18 | 150 | YNd5 | hv | 0 | -9 | 9 | 0 | 1.5 | FALSE
40 MVA 110/10 kV | 0.05 | 18 | 0.34 | 40 | 10 | 110 | 16.2 | 150 | YNd5 | hv | 0 | -9 | 9 | 0 | 1.5 | FALSE
25 MVA 110/10 kV | 0.07 | 14 | 0.41 | 25 | 10 | 110 | 12 | 150 | YNd5 | hv | 0 | -9 | 9 | 0 | 1.5 | FALSE
0.25 MVA 20/0.4 kV | 0.32 | 0.8 | 1.44 | 0.25 | 0.4 | 20 | 6 | 150 | Yzn5 | hv | 0 | -2 | 2 | 0 | 2.5 | FALSE
0.4 MVA 20/0.4 kV | 0.3375 | 1.35 | 1.425 | 0.4 | 0.4 | 20 | 6 | 150 | Dyn5 | hv | 0 | -2 | 2 | 0 | 2.5 | FALSE
0.63 MVA 20/0.4 kV | 0.2619 | 1.65 | 1.206 | 0.63 | 0.4 | 20 | 6 | 150 | Dyn5 | hv | 0 | -2 | 2 | 0 | 2.5 | FALSE
0.25 MVA 10/0.4 kV | 0.24 | 0.6 | 1.2 | 0.25 | 0.4 | 10 | 4 | 150 | Dyn5 | hv | 0 | -2 | 2 | 0 | 2.5 | FALSE
0.4 MVA 10/0.4 kV | 0.2375 | 0.95 | 1.325 | 0.4 | 0.4 | 10 | 4 | 150 | Dyn5 | hv | 0 | -2 | 2 | 0 | 2.5 | FALSE
0.63 MVA 10/0.4 kV | 0.1873 | 1.18 | 1.0794 | 0.63 | 0.4 | 10 | 4 | 150 | Dyn5 | hv | 0 | -2 | 2 | 0 | 2.5 | FALSE

## trafo3w_std_types
| sn_hv_mva | sn_mv_mva | sn_lv_mva | vn_hv_kv | vn_mv_kv | vn_lv_kv | vk_hv_percent | vk_mv_percent | vk_lv_percent | vkr_hv_percent | vkr_mv_percent | vkr_lv_percent | pfe_kw | i0_percent | shift_mv_degree | shift_lv_degree | vector_group | tap_side | tap_neutral | tap_min | tap_max | tap_step_percent
63/25/38 MVA 110/20/10 kV | 63 | 25 | 38 | 110 | 20 | 10 | 10.4 | 10.4 | 10.4 | 0.28 | 0.32 | 0.35 | 35 | 0.89 | 0 | 0 | YN0yn0yn0 | hv | 0 | -10 | 10 | 1.2
63/25/38 MVA 110/10/10 kV | 63 | 25 | 38 | 110 | 10 | 10 | 10.4 | 10.4 | 10.4 | 0.28 | 0.32 | 0.35 | 35 | 0.89 | 0 | 0 | YN0yn0yn0 | hv | 0 | -10 | 10 | 1.2

## fuse_std_types
| fuse_type | i_rated_a | t_avg | t_min | t_total | x_avg | x_min | x_total
HV 100A | HV 100A | 100 | 0 | [10.0, 3.64, 0.854, 0.281, 0.1, 0.0531, 0.022, 0.01] | [10.0, 4.267, 1.21, 0.403, 0.1, 0.058, 0.022, 0.01] | 0 | [300.0, 350.0, 450.0, 550.0, 700.0, 850.0, 1200.0, 1752.0] | [600.0, 700.0, 900.0, 1150.0, 1665.0, 2000.0, 3000.0, 4313.0]
HV 10A | HV 10A | 10 | 0 | [10.0, 1675.0, 0.344, 0.156, 0.1, 0.0417, 0.0171, 0.01] | [10.0, 1.3, 0.3, 0.155, 0.1, 0.0555, 0.023, 0.01] | 0 | [30.0, 32.0, 35.0, 37.0, 39.0, 50.0, 70.0, 88.0] | [60.0, 70.0, 80.0, 87.0, 94.0, 110.0, 150.0, 216.0]
HV 125A | HV 125A | 125 | 0 | [10.0, 1.82, 0.344, 0.1, 0.0467, 0.0269, 0.01] | [10.0, 2.478, 0.426, 0.1, 0.0427, 0.0211, 0.01] | 0 | [375.0, 500.0, 700.0, 925.0, 1200.0, 1500.0, 2341.0] | [750.0, 1000.0, 1500.0, 2200.0, 3000.0, 4000.0, 5765.0]
HV 160A | HV 160A | 160 | 0 | [10.0, 4.15, 1.03, 0.198, 0.1, 0.051, 0.0172, 0.01] | [10.0, 2.3, 0.734, 0.274, 0.1, 0.046, 0.0177, 0.01] | 0 | [480.0, 550.0, 700.0, 1000.0, 1260.0, 1600.0, 2500.0, 3227.0] | [960.0, 1300.0, 1700.0, 2200.0, 2996.0, 4000.0, 6000.0, 7946.0]
HV 16A | HV 16A | 16 | 0 | [10.0, 0.352, 0.164, 0.1, 0.0649, 0.0342, 0.01] | [10.0, 2.34, 0.722, 0.181, 0.1, 0.055, 0.0296, 0.01] | 0 | [48.0, 60.0, 65.0, 71.0, 80.0, 100.0, 162.0] | [96.0, 110.0, 125.0, 150.0, 168.0, 200.0, 250.0, 398.0]
HV 200A | HV 200A | 200 | 0 | [10.0, 4.267, 1.21, 0.403, 0.1, 0.058, 0.022, 0.01] | [10.0, 3.73, 1.654, 0.328, 0.1, 0.0531, 0.019, 0.01] | 0 | [600.0, 700.0, 900.0, 1150.0, 1665.0, 2000.0, 3000.0, 4313.0] | [1200.0, 1500.0, 1800.0, 2700.0, 3960.0, 5000.0, 7500.0, 10620.0]
HV 20A | HV 20A | 20 | 0 | [10.0, 1.3, 0.3, 0.155, 0.1, 0.0555, 0.023, 0.01] | [10.0, 1.3, 0.161, 0.1, 0.0611, 0.0399, 0.0141, 0.01] | 0 | [60.0, 70.0, 80.0, 87.0, 94.0, 110.0, 150.0, 216.0] | [120.0, 150.0, 200.0, 223.0, 260.0, 300.0, 450.0, 532.0]
HV 25A | HV 25A | 25 | 0 | [10.0, 2.512, 0.833, 0.299, 0.1, 0.0372, 0.0223, 0.01] | [10.0, 3.125, 0.597, 0.198, 0.1, 0.0378, 0.022, 0.01] | 0 | [75.0, 82.0, 90.0, 100.0, 124.0, 170.0, 200.0, 289.0] | [150.0, 170.0, 210.0, 250.0, 294.0, 400.0, 500.0, 711.0]
HV 31.5A | HV 31.5A | 31.5 | 0 | [10.0, 2.34, 0.722, 0.181, 0.1, 0.055, 0.0296, 0.01] | [10.0, 2.84, 0.368, 0.164, 0.1, 0.0621, 0.0378, 0.0195, 0.01] | 0 | [95.0, 110.0, 125.0, 150.0, 165.0, 200.0, 250.0, 390.0] | [189.0, 220.0, 300.0, 350.0, 393.0, 450.0, 530.0, 700.0, 960.0]
HV 40A | HV 40A | 40 | 0 | [10.0, 1.3, 0.161, 0.1, 0.0611, 0.0399, 0.0141, 0.01] | [10.0, 2.05, 0.369, 0.198, 0.1, 0.051, 0.0298, 0.01] | 0 | [120.0, 150.0, 200.0, 223.0, 260.0, 300.0, 450.0, 532.0] | [240.0, 300.0, 400.0, 450.0, 530.0, 650.0, 800.0, 1311.0]
HV 50A | HV 50A | 50 | 0 | [10.0, 3.215, 0.597, 0.198, 0.1, 0.0378, 0.022, 0.01] | [10.0, 3.64, 0.854, 0.281, 0.1, 0.0531, 0.022, 0.01] | 0 | [150.0, 170.0, 210.0, 250.0, 294.0, 400.0, 500.0, 711.0] | [300.0, 350.0, 450.0, 550.0, 700.0, 850.0, 1200.0, 1752.0]
HV 6.3A | HV 6.3A | 6.3 | 0 | [10.0, 1.39, 0.344, 0.168, 0.1, 0.056, 0.0263, 0.01] | [10.0, 1.711, 0.516, 0.198, 0.1, 0.0634, 0.0303, 0.01] | 0 | [19.0, 19.5, 20.4, 20.8, 22.0, 25.0, 32.0, 48.0] | [38.0, 40.0, 43.0, 48.0, 53.0, 60.0, 75.0, 118.0]
HV 63A | HV 63A | 63 | 0 | [10.0, 2.84, 0.368, 0.164, 0.1, 0.0621, 0.0378, 0.0195, 0.01] | [10.0, 1.82, 0.344, 0.1, 0.0467, 0.0269, 0.01] | 0 | [189.0, 220.0, 300.0, 350.0, 393.0, 450.0, 530.0, 700.0, 961.0] | [378.0, 500.0, 700.0, 934.0, 1200.0, 1500.0, 2366.0]
HV 80A | HV 80A | 80 | 0 | [10.0, 2.05, 0.369, 0.198, 0.1, 0.051, 0.0298, 0.01] | [10.0, 4.15, 1.03, 0.198, 0.1, 0.051, 0.0172, 0.01] | 0 | [240.0, 300.0, 400.0, 450.0, 530.0, 650.0, 800.0, 1311.0] | [480.0, 550.0, 700.0, 1000.0, 1260.0, 1600.0, 2500.0, 3227.0]
Siemens NH-1-100 | Siemens NH-1-100 | 100 | [5400.0, 2000.0, 400.0, 20.0, 1.0, 0.2, 0.012, 0.004] | 0 | 0 | [150.0, 190.0, 250.0, 430.0, 900.0, 1250.0, 2700.0, 3600.0] | 0 | 0
Siemens NH-1-125 | Siemens NH-1-125 | 125 | [4800.0, 120.0, 7.0, 0.1, 0.004] | 0 | 0 | [180.0, 400.0, 740.0, 2000.0, 4250.0] | 0 | 0
Siemens NH-1-16 | Siemens NH-1-16 | 16 | [4000.0, 400.0, 2.0, 0.1, 0.04, 0.01] | 0 | 0 | [26.0, 35.0, 75.0, 150.0, 200.0, 300.0] | 0 | 0
Siemens NH-1-160 | Siemens NH-1-160 | 160 | [4800.0, 120.0, 7.0, 0.1, 0.004] | 0 | 0 | [210.0, 500.0, 900.0, 2300.0, 5000.0] | 0 | 0
Siemens NH-1-25 | Siemens NH-1-25 | 25 | [4000.0, 1000.0, 10.0, 0.2, 0.02, 0.01] | 0 | 0 | [40.0, 50.0, 100.0, 210.0, 400.0, 500.0] | 0 | 0
Siemens NH-1-50 | Siemens NH-1-50 | 50 | [4000.0, 40.0, 4.0, 1.0, 0.02, 0.01] | 0 | 0 | [86.0, 200.0, 300.0, 400.0, 1000.0, 1280.0] | 0 | 0
Siemens NH-1-63 | Siemens NH-1-63 | 63 | [4000.0, 100.0, 10.0, 2.0, 0.04, 0.01] | 0 | 0 | [100.0, 200.0, 300.0, 400.0, 1000.0, 1500.0] | 0 | 0
Siemens NH-1-80 | Siemens NH-1-80 | 80 | [4800.0, 120.0, 7.0, 0.1, 0.01] | 0 | 0 | [150.58, 250.0, 450.0, 1150.0, 2470.0] | 0 | 0
Siemens NH-2-1000 | Siemens NH-2-1000 | 1000 | [4800.0, 120.0, 7.0, 0.1, 0.004] | 0 | 0 | [1900.0, 3500.0, 8400.0, 24000.0, 52000.0] | 0 | 0
Siemens NH-2-200 | Siemens NH-2-200 | 200 | [4800.0, 120.0, 7.0, 0.1, 0.004] | 0 | 0 | [280.0, 650.0, 1200.0, 3000.0, 7000.0] | 0 | 0
Siemens NH-2-224 | Siemens NH-2-224 | 224 | [4800.0, 120.0, 7.0, 0.2, 0.04, 0.004] | 0 | 0 | [400.0, 750.0, 1453.0, 3025.0, 4315.0, 7600.0] | 0 | 0
Siemens NH-2-250 | Siemens NH-2-250 | 250 | [4800.0, 120.0, 7.0, 0.1, 0.004] | 0 | 0 | [450.0, 800.0, 1650.0, 4000.0, 8500.0] | 0 | 0
Siemens NH-2-315 | Siemens NH-2-315 | 315 | [4800.0, 120.0, 7.0, 0.1, 0.004] | 0 | 0 | [550.0, 920.0, 1900.0, 5000.0, 11000.0] | 0 | 0
Siemens NH-2-355 | Siemens NH-2-355 | 355 | [4800.0, 120.0, 6.0, 0.1, 0.004] | 0 | 0 | [650.0, 1116.27, 2350.0, 5840.0, 12790.0] | 0 | 0
Siemens NH-2-400 | Siemens NH-2-400 | 400 | [4800.0, 120.0, 7.0, 0.1, 0.004] | 0 | 0 | [720.0, 1350.0, 2800.0, 6500.0, 15000.0] | 0 | 0
Siemens NH-2-425 | Siemens NH-2-425 | 425 | [4800.0, 120.0, 7.0, 0.1, 0.004] | 0 | 0 | [850.0, 1500.0, 3050.0, 7500.0, 16500.0] | 0 | 0
Siemens NH-2-630 | Siemens NH-2-630 | 630 | [4800.0, 120.0, 7.0, 0.1, 0.004] | 0 | 0 | [1200.0, 2000.0, 4800.0, 12000.0, 26000.0] | 0 | 0

## dtypes
| element | column | dtype
0 | bus | name | object
1 | bus | vn_kv | float64
2 | bus | type | object
3 | bus | zone | object
4 | bus | in_service | bool
5 | load | name | object
6 | load | bus | uint32
7 | load | p_mw | float64
8 | load | q_mvar | float64
9 | load | const_z_percent | float64
10 | load | const_i_percent | float64
11 | load | sn_mva | float64
12 | load | scaling | float64
13 | load | in_service | bool
14 | load | type | object
15 | ext_grid | name | object
16 | ext_grid | bus | uint32
17 | ext_grid | vm_pu | float64
18 | ext_grid | va_degree | float64
19 | ext_grid | slack_weight | float64
20 | ext_grid | in_service | bool
21 | line | name | object
22 | line | std_type | object
23 | line | from_bus | uint32
24 | line | to_bus | uint32
25 | line | length_km | float64
26 | line | r_ohm_per_km | float64
27 | line | x_ohm_per_km | float64
28 | line | c_nf_per_km | float64
29 | line | g_us_per_km | float64
30 | line | max_i_ka | float64
31 | line | df | float64
32 | line | parallel | uint32
33 | line | type | object
34 | line | in_service | bool
35 | trafo | name | object
36 | trafo | std_type | object
37 | trafo | hv_bus | uint32
38 | trafo | lv_bus | uint32
39 | trafo | sn_mva | float64
40 | trafo | vn_hv_kv | float64
41 | trafo | vn_lv_kv | float64
42 | trafo | vk_percent | float64
43 | trafo | vkr_percent | float64
44 | trafo | pfe_kw | float64
45 | trafo | i0_percent | float64
46 | trafo | shift_degree | float64
47 | trafo | tap_side | object
48 | trafo | tap_neutral | int32
49 | trafo | tap_min | int32
50 | trafo | tap_max | int32
51 | trafo | tap_step_percent | float64
52 | trafo | tap_step_degree | float64
53 | trafo | tap_pos | int32
54 | trafo | tap_phase_shifter | bool
55 | trafo | parallel | uint32
56 | trafo | df | float64
57 | trafo | in_service | bool
58 | line_geodata | coords | object
59 | bus_geodata | x | float64
60 | bus_geodata | y | float64
61 | bus_geodata | coords | object

## parameters
| version | format_version | converged | OPF_converged | name | f_hz | sn_mva
0 | 2.14.6 | 2.14.0 | FALSE | FALSE |  | 50 | 1