## bus
| name | vn_kv | type | zone | in_service
0 | bus_LV_2769-7_1_2_node_128 | 0.4 | n |  | TRUE
1 | bus_LV_2769-7_1_2_node_121 | 0.4 | n |  | TRUE
2 | bus_LV_2769-7_1_2_node_142 | 0.4 | n |  | TRUE
3 | bus_LV_2769-7_1_2_node_129 | 0.4 | n |  | TRUE
4 | bus_LV_2769-7_1_2_node_132 | 0.4 | n |  | TRUE
5 | bus_LV_2769-7_1_2_node_130 | 0.4 | n |  | TRUE
6 | bus_LV_2769-7_1_2_node_52 | 0.4 | n |  | TRUE
7 | bus_LV_2769-7_1_2_node_99 | 0.4 | n |  | TRUE
8 | bus_LV_2769-7_1_2_node_131 | 0.4 | n |  | TRUE
9 | bus_LV_2769-7_1_2_node_133 | 0.4 | n |  | TRUE
10 | bus_LV_2769-7_1_2_node_94 | 0.4 | n |  | TRUE
11 | bus_LV_2769-7_1_2_node_127 | 0.4 | n |  | TRUE
12 | bus_LV_2769-7_1_2_node_134 | 0.4 | n |  | TRUE
13 | bus_LV_2769-7_1_2_node_135 | 0.4 | n |  | TRUE
14 | bus_LV_2769-7_1_2_node_136 | 0.4 | n |  | TRUE
15 | bus_LV_2769-7_1_2_node_138 | 0.4 | n |  | TRUE
16 | bus_LV_2769-7_1_2_node_137 | 0.4 | n |  | TRUE
17 | bus_LV_2769-7_1_2_node_89 | 0.4 | n |  | TRUE
18 | bus_LV_2769-7_1_2_node_140 | 0.4 | n |  | TRUE
19 | bus_LV_2769-7_1_2_node_141 | 0.4 | n |  | TRUE
20 | bus_LV_2769-7_1_2_node_98 | 0.4 | n |  | TRUE
21 | bus_LV_2769-7_1_2_node_47 | 0.4 | n |  | TRUE
22 | bus_LV_2769-7_1_2_node_48 | 0.4 | n |  | TRUE
23 | bus_LV_2769-7_1_2_node_50 | 0.4 | n |  | TRUE
24 | bus_LV_2769-7_1_2_node_79 | 0.4 | n |  | TRUE
25 | bus_LV_2769-7_1_2_node_51 | 0.4 | n |  | TRUE
26 | bus_LV_2769-7_1_2_node_80 | 0.4 | n |  | TRUE
27 | bus_LV_2769-7_1_2_node_53 | 0.4 | n |  | TRUE
28 | bus_LV_2769-7_1_2_node_54 | 0.4 | n |  | TRUE
29 | bus_LV_2769-7_1_2_node_55 | 0.4 | n |  | TRUE
30 | bus_LV_2769-7_1_2_node_56 | 0.4 | n |  | TRUE
31 | bus_LV_2769-7_1_2_node_57 | 0.4 | n |  | TRUE
32 | bus_LV_2769-7_1_2_node_65 | 0.4 | n |  | TRUE
33 | bus_LV_2769-7_1_2_node_66 | 0.4 | n |  | TRUE
34 | bus_LV_2769-7_1_2_node_72 | 0.4 | n |  | TRUE
35 | bus_LV_2769-7_1_2_node_91 | 0.4 | n |  | TRUE
36 | bus_LV_2769-7_1_2_node_88 | 0.4 | n |  | TRUE
37 | bus_LV_2769-7_1_2_node_69 | 0.4 | n |  | TRUE
38 | bus_LV_2769-7_1_2_node_70 | 0.4 | n |  | TRUE
39 | bus_LV_2769-7_1_2_node_71 | 0.4 | n |  | TRUE
40 | bus_LV_2769-7_1_2_node_73 | 0.4 | n |  | TRUE
41 | bus_LV_2769-7_1_2_node_74 | 0.4 | n |  | TRUE
42 | bus_LV_2769-7_1_2_node_75 | 0.4 | n |  | TRUE
43 | bus_LV_2769-7_1_2_node_76 | 0.4 | n |  | TRUE
44 | bus_LV_2769-7_1_2_node_77 | 0.4 | n |  | TRUE
45 | bus_LV_2769-7_1_2_node_87 | 0.4 | n |  | TRUE
46 | bus_LV_2769-7_1_2_node_86 | 0.4 | n |  | TRUE
47 | bus_LV_2769-7_1_2_node_93 | 0.4 | n |  | TRUE
48 | bus_LV_2769-7_1_2_node_126 | 0.4 | n |  | TRUE
49 | bus_LV_2769-7_1_2_node_95 | 0.4 | n |  | TRUE
50 | bus_LV_2769-7_1_2_node_96 | 0.4 | n |  | TRUE
51 | bus_LV_2769-7_1_2_node_97 | 0.4 | n |  | TRUE
52 | bus_LV_2769-7_1_2_node_100 | 0.4 | n |  | TRUE
53 | bus_LV_2769-7_1_2_node_118 | 0.4 | n |  | TRUE
54 | bus_LV_2769-7_1_2_node_119 | 0.4 | n |  | TRUE
55 | bus_LV_2769-7_1_2_node_120 | 0.4 | n |  | TRUE
56 | bus_LV_2769-7_1_2_node_122 | 0.4 | n |  | TRUE
57 | bus_LV_2769-7_1_2_node_123 | 0.4 | n |  | TRUE
58 | bus_LV_2769-7_1_2_node_124 | 0.4 | n |  | TRUE
59 | bus_LV_2769-7_1_2_node_125 | 0.4 | n |  | TRUE
60 | bus_MV_574_0_node_55 | 20 | n |  | TRUE

## load
| name | bus | p_mw | q_mvar | const_z_percent | const_i_percent | sn_mva | scaling | in_service | type
0 | LV_2769-7_1_2_load_142 | 2 | 0.010886 | 0.0027282 | 0 | 0 |  | 1 | TRUE | wye
1 | LV_2769-7_1_2_load_130 | 5 | 0.0027052 | 0.000678 | 0 | 0 |  | 1 | TRUE | wye
2 | LV_2769-7_1_2_load_131 | 8 | 0.0014592 | 0.00036572 | 0 | 0 |  | 1 | TRUE | wye
3 | LV_2769-7_1_2_load_133 | 9 | 0.0020155 | 0.00050513 | 0 | 0 |  | 1 | TRUE | wye
4 | LV_2769-7_1_2_load_127 | 11 | 0.0025266 | 0.00063323 | 0 | 0 |  | 1 | TRUE | wye
5 | LV_2769-7_1_2_load_134 | 12 | 0.001616 | 0.000405 | 0 | 0 |  | 1 | TRUE | wye
6 | LV_2769-7_1_2_load_135 | 13 | 0.00654 | 0.0016391 | 0 | 0 |  | 1 | TRUE | wye
7 | LV_2769-7_1_2_load_136 | 14 | 0.0013555 | 0.00033972 | 0 | 0 |  | 1 | TRUE | wye
8 | LV_2769-7_1_2_load_138 | 15 | 0.0067743 | 0.0016978 | 0 | 0 |  | 1 | TRUE | wye
9 | LV_2769-7_1_2_load_137 | 16 | 0.0016244 | 0.0004071 | 0 | 0 |  | 1 | TRUE | wye
10 | LV_2769-7_1_2_load_89 | 17 | 0.0010323 | 0.00025871 | 0 | 0 |  | 1 | TRUE | wye
11 | LV_2769-7_1_2_load_140 | 18 | 0.00078408 | 0.00019651 | 0 | 0 |  | 1 | TRUE | wye
12 | LV_2769-7_1_2_load_141 | 19 | 0.0022494 | 0.00056376 | 0 | 0 |  | 1 | TRUE | wye
13 | LV_2769-7_1_2_load_47 | 21 | 0.010022 | 0.0025118 | 0 | 0 |  | 1 | TRUE | wye
14 | LV_2769-7_1_2_load_48 | 22 | 0.00080261 | 0.00020115 | 0 | 0 |  | 1 | TRUE | wye
15 | LV_2769-7_1_2_load_50 | 23 | 0.0013301 | 0.00033335 | 0 | 0 |  | 1 | TRUE | wye
16 | LV_2769-7_1_2_load_79 | 24 | 0.00063385 | 0.00015886 | 0 | 0 |  | 1 | TRUE | wye
17 | LV_2769-7_1_2_load_53 | 27 | 0.0012164 | 0.00030487 | 0 | 0 |  | 1 | TRUE | wye
18 | LV_2769-7_1_2_load_54 | 28 | 0.0071949 | 0.0018032 | 0 | 0 |  | 1 | TRUE | wye
19 | LV_2769-7_1_2_load_55 | 29 | 0.0013531 | 0.00033913 | 0 | 0 |  | 1 | TRUE | wye
20 | LV_2769-7_1_2_load_57 | 31 | 0.0012151 | 0.00030454 | 0 | 0 |  | 1 | TRUE | wye
21 | LV_2769-7_1_2_load_65 | 32 | 0.012657 | 0.003172 | 0 | 0 |  | 1 | TRUE | wye
22 | LV_2769-7_1_2_load_66 | 33 | 0.00078959 | 0.00019789 | 0 | 0 |  | 1 | TRUE | wye
23 | LV_2769-7_1_2_load_72 | 34 | 0.0007002 | 0.00017549 | 0 | 0 |  | 1 | TRUE | wye
24 | LV_2769-7_1_2_load_91 | 35 | 0.013337 | 0.0033426 | 0 | 0 |  | 1 | TRUE | wye
25 | LV_2769-7_1_2_load_69 | 37 | 0.0015721 | 0.000394 | 0 | 0 |  | 1 | TRUE | wye
26 | LV_2769-7_1_2_load_70 | 38 | 0.00057175 | 0.00014329 | 0 | 0 |  | 1 | TRUE | wye
27 | LV_2769-7_1_2_load_71 | 39 | 0.0013764 | 0.00034496 | 0 | 0 |  | 1 | TRUE | wye
28 | LV_2769-7_1_2_load_73 | 40 | 0.003883 | 0.00097318 | 0 | 0 |  | 1 | TRUE | wye
29 | LV_2769-7_1_2_load_74 | 41 | 0.0018044 | 0.00045223 | 0 | 0 |  | 1 | TRUE | wye
30 | LV_2769-7_1_2_load_75 | 42 | 0.0021471 | 0.00053811 | 0 | 0 |  | 1 | TRUE | wye
31 | LV_2769-7_1_2_load_76 | 43 | 0.0029693 | 0.00074418 | 0 | 0 |  | 1 | TRUE | wye
32 | LV_2769-7_1_2_load_77 | 44 | 0.0015894 | 0.00039834 | 0 | 0 |  | 1 | TRUE | wye
33 | LV_2769-7_1_2_load_87 | 45 | 0.001251 | 0.00031353 | 0 | 0 |  | 1 | TRUE | wye
34 | LV_2769-7_1_2_load_86 | 46 | 0.0012676 | 0.00031769 | 0 | 0 |  | 1 | TRUE | wye
35 | LV_2769-7_1_2_load_93 | 47 | 0.0023064 | 0.00057804 | 0 | 0 |  | 1 | TRUE | wye
36 | LV_2769-7_1_2_load_126 | 48 | 0.0016449 | 0.00041224 | 0 | 0 |  | 1 | TRUE | wye
37 | LV_2769-7_1_2_load_95 | 49 | 0.006783 | 0.0017 | 0 | 0 |  | 1 | TRUE | wye
38 | LV_2769-7_1_2_load_100 | 52 | 0.0067218 | 0.0016846 | 0 | 0 |  | 1 | TRUE | wye
39 | LV_2769-7_1_2_load_118 | 53 | 0.0021187 | 0.000531 | 0 | 0 |  | 1 | TRUE | wye
40 | LV_2769-7_1_2_load_119 | 54 | 0.0016564 | 0.00041514 | 0 | 0 |  | 1 | TRUE | wye
41 | LV_2769-7_1_2_load_120 | 55 | 0.0030494 | 0.00076426 | 0 | 0 |  | 1 | TRUE | wye
42 | LV_2769-7_1_2_load_122 | 56 | 0.0021411 | 0.00053661 | 0 | 0 |  | 1 | TRUE | wye
43 | LV_2769-7_1_2_load_123 | 57 | 0.0029661 | 0.00074338 | 0 | 0 |  | 1 | TRUE | wye
44 | LV_2769-7_1_2_load_124 | 58 | 0.0014109 | 0.0003536 | 0 | 0 |  | 1 | TRUE | wye
45 | LV_2769-7_1_2_load_125 | 59 | 0.0027899 | 0.00069921 | 0 | 0 |  | 1 | TRUE | wye

## ext_grid
| name | bus | vm_pu | va_degree | slack_weight | in_service
0 |  | 15 | 1 | 0 | 1 | TRUE

## line
| name | std_type | from_bus | to_bus | length_km | r_ohm_per_km | x_ohm_per_km | c_nf_per_km | g_us_per_km | max_i_ka | df | parallel | type | in_service
0 | LV_2769-7_1_2_line_0 |  | 0 | 1 | 0.15336 | 0.125 | 0.08 | 261 | 0 | 0.364 | 1 | 1 | cs | TRUE
1 | LV_2769-7_1_2_line_1 |  | 0 | 2 | 0.022535 | 0.125 | 0.08 | 261 | 0 | 0.364 | 1 | 1 | cs | TRUE
2 | LV_2769-7_1_2_line_2 |  | 1 | 11 | 0.027777 | 0.125 | 0.08 | 261 | 0 | 0.364 | 1 | 1 | cs | TRUE
3 | LV_2769-7_1_2_line_3 |  | 1 | 54 | 0.012955 | 0.125 | 0.08 | 261 | 0 | 0.364 | 1 | 1 | cs | TRUE
4 | LV_2769-7_1_2_line_4 |  | 2 | 3 | 0.013211 | 0.125 | 0.08 | 261 | 0 | 0.364 | 1 | 1 | cs | TRUE
5 | LV_2769-7_1_2_line_5 |  | 3 | 4 | 0.030943 | 0.125 | 0.08 | 261 | 0 | 0.364 | 1 | 1 | cs | TRUE
6 | LV_2769-7_1_2_line_6 |  | 4 | 8 | 0.045726 | 0.125 | 0.08 | 261 | 0 | 0.364 | 1 | 1 | cs | TRUE
7 | LV_2769-7_1_2_line_7 |  | 5 | 6 | 0.051448 | 0.125 | 0.08 | 261 | 0 | 0.364 | 1 | 1 | cs | TRUE
8 | LV_2769-7_1_2_line_8 |  | 5 | 7 | 0.04204 | 0.125 | 0.08 | 261 | 0 | 0.364 | 1 | 1 | cs | TRUE
9 | LV_2769-7_1_2_line_9 |  | 6 | 26 | 0.022872 | 0.125 | 0.08 | 261 | 0 | 0.364 | 1 | 1 | cs | TRUE
10 | LV_2769-7_1_2_line_10 |  | 6 | 25 | 0.027787 | 0.125 | 0.08 | 261 | 0 | 0.364 | 1 | 1 | cs | TRUE
11 | LV_2769-7_1_2_line_11 |  | 7 | 51 | 0.071992 | 0.125 | 0.08 | 261 | 0 | 0.364 | 1 | 1 | cs | TRUE
12 | LV_2769-7_1_2_line_12 |  | 9 | 10 | 0.010343 | 0.125 | 0.08 | 261 | 0 | 0.364 | 1 | 1 | cs | TRUE
13 | LV_2769-7_1_2_line_13 |  | 9 | 11 | 0.034114 | 0.125 | 0.08 | 261 | 0 | 0.364 | 1 | 1 | cs | TRUE
14 | LV_2769-7_1_2_line_14 |  | 10 | 12 | 0.026694 | 0.125 | 0.08 | 261 | 0 | 0.364 | 1 | 1 | cs | TRUE
15 | LV_2769-7_1_2_line_15 |  | 12 | 13 | 0.0056249 | 0.125 | 0.08 | 261 | 0 | 0.364 | 1 | 1 | cs | TRUE
16 | LV_2769-7_1_2_line_16 |  | 13 | 14 | 0.01511 | 0.125 | 0.08 | 261 | 0 | 0.364 | 1 | 1 | cs | TRUE
17 | LV_2769-7_1_2_line_17 |  | 14 | 15 | 0.0095891 | 0.125 | 0.08 | 261 | 0 | 0.364 | 1 | 1 | cs | TRUE
18 | LV_2769-7_1_2_line_18 |  | 15 | 16 | 0.01222 | 0.125 | 0.08 | 261 | 0 | 0.364 | 1 | 1 | cs | TRUE
19 | LV_2769-7_1_2_line_19 |  | 16 | 17 | 0.0099971 | 0.125 | 0.08 | 261 | 0 | 0.364 | 1 | 1 | cs | TRUE
20 | LV_2769-7_1_2_line_20 |  | 17 | 36 | 0.021619 | 0.125 | 0.08 | 261 | 0 | 0.364 | 1 | 1 | cs | TRUE
21 | LV_2769-7_1_2_line_21 |  | 18 | 19 | 0.014233 | 0.125 | 0.08 | 261 | 0 | 0.364 | 1 | 1 | cs | TRUE
22 | LV_2769-7_1_2_line_22 |  | 19 | 20 | 0.052054 | 0.125 | 0.08 | 261 | 0 | 0.364 | 1 | 1 | cs | TRUE
23 | LV_2769-7_1_2_line_23 |  | 20 | 50 | 0.10107 | 0.125 | 0.08 | 261 | 0 | 0.364 | 1 | 1 | cs | TRUE
24 | LV_2769-7_1_2_line_24 |  | 21 | 22 | 0.01808 | 0.125 | 0.08 | 261 | 0 | 0.364 | 1 | 1 | cs | TRUE
25 | LV_2769-7_1_2_line_25 |  | 22 | 23 | 0.012796 | 0.125 | 0.08 | 261 | 0 | 0.364 | 1 | 1 | cs | TRUE
26 | LV_2769-7_1_2_line_26 |  | 23 | 24 | 0.024867 | 0.125 | 0.08 | 261 | 0 | 0.364 | 1 | 1 | cs | TRUE
27 | LV_2769-7_1_2_line_27 |  | 24 | 25 | 0.0088196 | 0.125 | 0.08 | 261 | 0 | 0.364 | 1 | 1 | cs | TRUE
28 | LV_2769-7_1_2_line_28 |  | 26 | 35 | 0.0068616 | 0.125 | 0.08 | 261 | 0 | 0.364 | 1 | 1 | cs | TRUE
29 | LV_2769-7_1_2_line_29 |  | 27 | 28 | 0.0024033 | 0.125 | 0.08 | 261 | 0 | 0.364 | 1 | 1 | cs | TRUE
30 | LV_2769-7_1_2_line_30 |  | 27 | 29 | 0.020783 | 0.125 | 0.08 | 261 | 0 | 0.364 | 1 | 1 | cs | TRUE
31 | LV_2769-7_1_2_line_31 |  | 28 | 30 | 0.018453 | 0.125 | 0.08 | 261 | 0 | 0.364 | 1 | 1 | cs | TRUE
32 | LV_2769-7_1_2_line_32 |  | 29 | 31 | 0.016589 | 0.125 | 0.08 | 261 | 0 | 0.364 | 1 | 1 | cs | TRUE
33 | LV_2769-7_1_2_line_33 |  | 30 | 32 | 0.011573 | 0.125 | 0.08 | 261 | 0 | 0.364 | 1 | 1 | cs | TRUE
34 | LV_2769-7_1_2_line_34 |  | 30 | 33 | 0.029548 | 0.125 | 0.08 | 261 | 0 | 0.364 | 1 | 1 | cs | TRUE
35 | LV_2769-7_1_2_line_35 |  | 31 | 34 | 0.0083521 | 0.125 | 0.08 | 261 | 0 | 0.364 | 1 | 1 | cs | TRUE
36 | LV_2769-7_1_2_line_36 |  | 32 | 35 | 0.018043 | 0.125 | 0.08 | 261 | 0 | 0.364 | 1 | 1 | cs | TRUE
37 | LV_2769-7_1_2_line_37 |  | 33 | 36 | 0.021925 | 0.125 | 0.08 | 261 | 0 | 0.364 | 1 | 1 | cs | TRUE
38 | LV_2769-7_1_2_line_38 |  | 34 | 38 | 0.0073156 | 0.125 | 0.08 | 261 | 0 | 0.364 | 1 | 1 | cs | TRUE
39 | LV_2769-7_1_2_line_39 |  | 36 | 46 | 0.0044589 | 0.125 | 0.08 | 261 | 0 | 0.364 | 1 | 1 | cs | TRUE
40 | LV_2769-7_1_2_line_40 |  | 37 | 38 | 0.003752 | 0.125 | 0.08 | 261 | 0 | 0.364 | 1 | 1 | cs | TRUE
41 | LV_2769-7_1_2_line_41 |  | 37 | 39 | 0.0018788 | 0.125 | 0.08 | 261 | 0 | 0.364 | 1 | 1 | cs | TRUE
42 | LV_2769-7_1_2_line_42 |  | 39 | 40 | 0.026102 | 0.125 | 0.08 | 261 | 0 | 0.364 | 1 | 1 | cs | TRUE
43 | LV_2769-7_1_2_line_43 |  | 41 | 42 | 0.022099 | 0.125 | 0.08 | 261 | 0 | 0.364 | 1 | 1 | cs | TRUE
44 | LV_2769-7_1_2_line_44 |  | 41 | 43 | 0.0072758 | 0.125 | 0.08 | 261 | 0 | 0.364 | 1 | 1 | cs | TRUE
45 | LV_2769-7_1_2_line_45 |  | 42 | 44 | 0.0047782 | 0.125 | 0.08 | 261 | 0 | 0.364 | 1 | 1 | cs | TRUE
46 | LV_2769-7_1_2_line_46 |  | 44 | 45 | 0.011971 | 0.125 | 0.08 | 261 | 0 | 0.364 | 1 | 1 | cs | TRUE
47 | LV_2769-7_1_2_line_47 |  | 45 | 46 | 0.0060615 | 0.125 | 0.08 | 261 | 0 | 0.364 | 1 | 1 | cs | TRUE
48 | LV_2769-7_1_2_line_48 |  | 47 | 48 | 0.011358 | 0.125 | 0.08 | 261 | 0 | 0.364 | 1 | 1 | cs | TRUE
49 | LV_2769-7_1_2_line_49 |  | 48 | 59 | 0.014056 | 0.125 | 0.08 | 261 | 0 | 0.364 | 1 | 1 | cs | TRUE
50 | LV_2769-7_1_2_line_50 |  | 49 | 50 | 0.014344 | 0.125 | 0.08 | 261 | 0 | 0.364 | 1 | 1 | cs | TRUE
51 | LV_2769-7_1_2_line_51 |  | 49 | 51 | 0.013672 | 0.125 | 0.08 | 261 | 0 | 0.364 | 1 | 1 | cs | TRUE
52 | LV_2769-7_1_2_line_52 |  | 51 | 52 | 0.01759 | 0.125 | 0.08 | 261 | 0 | 0.364 | 1 | 1 | cs | TRUE
53 | LV_2769-7_1_2_line_53 |  | 53 | 54 | 0.001041 | 0.125 | 0.08 | 261 | 0 | 0.364 | 1 | 1 | cs | TRUE
54 | LV_2769-7_1_2_line_54 |  | 53 | 55 | 0.032649 | 0.125 | 0.08 | 261 | 0 | 0.364 | 1 | 1 | cs | TRUE
55 | LV_2769-7_1_2_line_55 |  | 55 | 56 | 0.01996 | 0.125 | 0.08 | 261 | 0 | 0.364 | 1 | 1 | cs | TRUE
56 | LV_2769-7_1_2_line_56 |  | 56 | 57 | 0.0084819 | 0.125 | 0.08 | 261 | 0 | 0.364 | 1 | 1 | cs | TRUE
57 | LV_2769-7_1_2_line_57 |  | 57 | 58 | 0.01412 | 0.125 | 0.08 | 261 | 0 | 0.364 | 1 | 1 | cs | TRUE
58 | LV_2769-7_1_2_line_58 |  | 58 | 59 | 0.010433 | 0.125 | 0.08 | 261 | 0 | 0.364 | 1 | 1 | cs | TRUE

## trafo
| name | std_type | hv_bus | lv_bus | sn_mva | vn_hv_kv | vn_lv_kv | vk_percent | vkr_percent | pfe_kw | i0_percent | shift_degree | tap_side | tap_neutral | tap_min | tap_max | tap_step_percent | tap_step_degree | tap_pos | tap_phase_shifter | parallel | df | in_service
0 | LV_2769-7_1_2_trafo_138 | 0.63 MVA 20/0.4 kV | 60 | 15 | 0.63 | 20 | 0.4 | 6 | 1.206 | 1.65 | 0.2619 | 150 | hv | 0 | -2 | 2 | 2.5 | 0 | 0 | FALSE | 1 | 1 | TRUE

## line_geodata
| x0 | y0 | x1 | y1 | x2 | y2 | x3 | y3 | x4 | y4 | x5 | y5 | x6 | y6 | x7 | y7 | x8 | y8 | x9 | y9 | x10 | y10 | x11 | y11 | x12 | y12
0 | 2613376.8926 | 1263327.0599 | 2613379.0321 | 1263330.2336 | 2613380.0269 | 1263333.3046 | 2613382.9616 | 1263337.8476 | 2613386.6463 | 1263340.4577 | 2613388.8496 | 1263342.0193 | 2613391.923 | 1263341.8484 | 2613393.772 | 1263340.1958 | 2613394.6977 | 1263337.1959 | 2613395.9441 | 1263335.5753 | 2613422.3587 | 1263342.0505 | 2613397.9844 | 1263412.733 | 2613391.0406 | 1263432.5199
1 | 2613376.8926 | 1263327.0599 | 2613381.9658 | 1263305.1034
2 | 2613391.0406 | 1263432.5199 | 2613381.844 | 1263458.7298
3 | 2613391.0406 | 1263432.5199 | 2613378.1189 | 1263433.4447
4 | 2613384.9399 | 1263292.2318 | 2613381.9658 | 1263305.1034
5 | 2613372.2211 | 1263274.3353 | 2613388.2105 | 1263278.085 | 2613384.9399 | 1263292.2318
6 | 2613372.2211 | 1263274.3353 | 2613356.9008 | 1263271.1765 | 2613352.0965 | 1263270.6653 | 2613339.7453 | 1263276.8418 | 2613336.1374 | 1263273.5759 | 2613332.0832 | 1263268.3987
7 | 2613329.6567 | 1263580.2947 | 2613339.9659 | 1263584.2983 | 2613359.8943 | 1263590.9922 | 2613378.37 | 1263596.7953
8 | 2613417.3419 | 1263612.2919 | 2613407.6907 | 1263607.0998 | 2613381.2161 | 1263597.6892 | 2613378.37 | 1263596.7953
9 | 2613329.6567 | 1263580.2947 | 2613328.4878 | 1263557.4541
10 | 2613313.2274 | 1263598.437 | 2613316.0598 | 1263598.1765 | 2613319.6753 | 1263591.2798 | 2613321.5533 | 1263586.7698 | 2613322.3567 | 1263584.5034 | 2613323.8274 | 1263583.5839 | 2613328.3462 | 1263583.6607 | 2613329.6567 | 1263580.2947
11 | 2613377.8084 | 1263646.0037 | 2613386.683 | 1263648.2141 | 2613400.5339 | 1263651.3141 | 2613407.8156 | 1263625.1681 | 2613410.2824 | 1263620.0479 | 2613417.8738 | 1263620.1874 | 2613418.7773 | 1263616.9983 | 2613417.3419 | 1263612.2919
12 | 2613367.1246 | 1263500.6796 | 2613370.549 | 1263490.9201
13 | 2613381.844 | 1263458.7298 | 2613370.549 | 1263490.9201
14 | 2613367.1246 | 1263500.6796 | 2613346.0356 | 1263504.2013 | 2613340.7948 | 1263505.0755
15 | 2613340.7948 | 1263505.0755 | 2613335.2465 | 1263506.001
16 | 2613320.3425 | 1263508.4871 | 2613335.2465 | 1263506.001
17 | 2613320.3425 | 1263508.4871 | 2613310.8841 | 1263510.0649
18 | 2613298.8313 | 1263512.0804 | 2613310.3223 | 1263510.1586 | 2613310.8841 | 1263510.0649
19 | 2613298.8313 | 1263512.0804 | 2613288.9712 | 1263513.7294
20 | 2613267.6472 | 1263517.2903 | 2613283.8839 | 1263514.5802 | 2613288.9712 | 1263513.7294
21 | 2613350.4533 | 1263706.7867 | 2613355.2518 | 1263706.2055 | 2613362.7516 | 1263703.5094 | 2613364.1152 | 1263703.9383
22 | 2613413.7706 | 1263719.5577 | 2613364.1152 | 1263703.9383
23 | 2613369.155 | 1263672.647 | 2613393.8402 | 1263680.5747 | 2613400.9094 | 1263681.7915 | 2613407.3793 | 1263681.606 | 2613421.1539 | 1263675.1215 | 2613423.1887 | 1263681.2081 | 2613423.6351 | 1263686.9464 | 2613422.1815 | 1263693.6255 | 2613420.1261 | 1263700.0141 | 2613413.7706 | 1263719.5577
24 | 2613307.0542 | 1263662.7045 | 2613308.783 | 1263644.7069
25 | 2613308.783 | 1263644.7069 | 2613310.0064 | 1263631.9695
26 | 2613312.3841 | 1263607.2162 | 2613310.0064 | 1263631.9695
27 | 2613313.2274 | 1263598.437 | 2613312.3841 | 1263607.2162
28 | 2613328.4878 | 1263557.4541 | 2613321.6898 | 1263558.3863
29 | 2613275.5491 | 1263574.3826 | 2613277.2762 | 1263572.7113
30 | 2613275.5491 | 1263574.3826 | 2613274.7029 | 1263575.2015 | 2613260.617 | 1263588.8384
31 | 2613292.3478 | 1263562.4099 | 2613282.9452 | 1263567.2255 | 2613277.2762 | 1263572.7113
32 | 2613248.6954 | 1263600.3735 | 2613258.8675 | 1263590.5322 | 2613260.617 | 1263588.8384
33 | 2613292.3478 | 1263562.4099 | 2613303.8138 | 1263560.8376
34 | 2613292.3478 | 1263562.4099 | 2613279.9144 | 1263541.6567 | 2613277.5064 | 1263536.8737
35 | 2613242.6928 | 1263606.1809 | 2613248.6954 | 1263600.3735
36 | 2613303.8138 | 1263560.8376 | 2613321.6898 | 1263558.3863
37 | 2613267.6472 | 1263517.2903 | 2613277.5064 | 1263536.8737
38 | 2613242.6928 | 1263606.1809 | 2613237.4351 | 1263611.2677
39 | 2613267.6472 | 1263517.2903 | 2613265.6469 | 1263513.3053
40 | 2613234.7394 | 1263613.8774 | 2613236.9788 | 1263611.7091 | 2613237.4351 | 1263611.2677
41 | 2613234.7394 | 1263613.8774 | 2613233.3896 | 1263615.1843
42 | 2613233.3896 | 1263615.1843 | 2613214.6374 | 1263633.3409
43 | 2613246.2077 | 1263472.8287 | 2613255.4393 | 1263492.9069
44 | 2613246.2077 | 1263472.8287 | 2613243.1683 | 1263466.2182
45 | 2613257.5574 | 1263497.1896 | 2613255.7849 | 1263493.6586 | 2613255.4393 | 1263492.9069
46 | 2613257.5574 | 1263497.1896 | 2613262.9276 | 1263507.888
47 | 2613265.6469 | 1263513.3053 | 2613262.9276 | 1263507.888
48 | 2613277.6354 | 1263440.6366 | 2613266.3065 | 1263441.4475
49 | 2613277.6354 | 1263440.6366 | 2613291.6556 | 1263439.6332
50 | 2613369.155 | 1263672.647 | 2613371.5882 | 1263665.7255 | 2613373.696 | 1263659.0423
51 | 2613377.8084 | 1263646.0037 | 2613373.696 | 1263659.0423
52 | 2613362.6927 | 1263646.0364 | 2613363.9651 | 1263642.8482 | 2613377.8084 | 1263646.0037
53 | 2613377.0805 | 1263433.519 | 2613378.1189 | 1263433.4447
54 | 2613377.0805 | 1263433.519 | 2613344.5152 | 1263435.8498
55 | 2613344.5152 | 1263435.8498 | 2613324.6065 | 1263437.2748
56 | 2613316.1462 | 1263437.8803 | 2613324.6065 | 1263437.2748
57 | 2613316.1462 | 1263437.8803 | 2613302.0618 | 1263438.8884
58 | 2613302.0618 | 1263438.8884 | 2613291.6556 | 1263439.6332

## bus_geodata
| x | y | coords
0 | 2613376.8926 | 1263327.0599
1 | 2613391.0406 | 1263432.5199
2 | 2613381.9658 | 1263305.1034
3 | 2613384.9399 | 1263292.2318
4 | 2613372.2211 | 1263274.3353
5 | 2613378.37 | 1263596.7953
6 | 2613329.6567 | 1263580.2947
7 | 2613417.3419 | 1263612.2919
8 | 2613332.0832 | 1263268.3987
9 | 2613370.549 | 1263490.9201
10 | 2613367.1246 | 1263500.6796
11 | 2613381.844 | 1263458.7298
12 | 2613340.7948 | 1263505.0755
13 | 2613335.2465 | 1263506.001
14 | 2613320.3425 | 1263508.4871
15 | 2613310.8841 | 1263510.0649
16 | 2613298.8313 | 1263512.0804
17 | 2613288.9712 | 1263513.7294
18 | 2613350.4533 | 1263706.7867
19 | 2613364.1152 | 1263703.9383
20 | 2613413.7706 | 1263719.5577
21 | 2613307.0542 | 1263662.7045
22 | 2613308.783 | 1263644.7069
23 | 2613310.0064 | 1263631.9695
24 | 2613312.3841 | 1263607.2162
25 | 2613313.2274 | 1263598.437
26 | 2613328.4878 | 1263557.4541
27 | 2613275.5491 | 1263574.3826
28 | 2613277.2762 | 1263572.7113
29 | 2613260.617 | 1263588.8384
30 | 2613292.3478 | 1263562.4099
31 | 2613248.6954 | 1263600.3735
32 | 2613303.8138 | 1263560.8376
33 | 2613277.5064 | 1263536.8737
34 | 2613242.6928 | 1263606.1809
35 | 2613321.6898 | 1263558.3863
36 | 2613267.6472 | 1263517.2903
37 | 2613234.7394 | 1263613.8774
38 | 2613237.4351 | 1263611.2677
39 | 2613233.3896 | 1263615.1843
40 | 2613214.6374 | 1263633.3409
41 | 2613246.2077 | 1263472.8287
42 | 2613255.4393 | 1263492.9069
43 | 2613243.1683 | 1263466.2182
44 | 2613257.5574 | 1263497.1896
45 | 2613262.9276 | 1263507.888
46 | 2613265.6469 | 1263513.3053
47 | 2613266.3065 | 1263441.4475
48 | 2613277.6354 | 1263440.6366
49 | 2613373.696 | 1263659.0423
50 | 2613369.155 | 1263672.647
51 | 2613377.8084 | 1263646.0037
52 | 2613362.6927 | 1263646.0364
53 | 2613377.0805 | 1263433.519
54 | 2613378.1189 | 1263433.4447
55 | 2613344.5152 | 1263435.8498
56 | 2613324.6065 | 1263437.2748
57 | 2613316.1462 | 1263437.8803
58 | 2613302.0618 | 1263438.8884
59 | 2613291.6556 | 1263439.6332
60 | 2613267.6472 | 1263517.2903

## line_std_types
| c_nf_per_km | r_ohm_per_km | x_ohm_per_km | max_i_ka | type | q_mm2 | alpha | voltage_rating
NAYY 4x50 SE | 210 | 0.642 | 0.083 | 0.142 | cs | 50 | 0.00403 | LV
NAYY 4x120 SE | 264 | 0.225 | 0.08 | 0.242 | cs | 120 | 0.00403 | LV
NAYY 4x150 SE | 261 | 0.208 | 0.08 | 0.27 | cs | 150 | 0.00403 | LV
NA2XS2Y 1x95 RM/25 12/20 kV | 216 | 0.313 | 0.132 | 0.252 | cs | 95 | 0.00403 | MV
NA2XS2Y 1x185 RM/25 12/20 kV | 273 | 0.161 | 0.117 | 0.362 | cs | 185 | 0.00403 | MV
NA2XS2Y 1x240 RM/25 12/20 kV | 304 | 0.122 | 0.112 | 0.421 | cs | 240 | 0.00403 | MV
NA2XS2Y 1x95 RM/25 6/10 kV | 315 | 0.313 | 0.123 | 0.249 | cs | 95 | 0.00403 | MV
NA2XS2Y 1x185 RM/25 6/10 kV | 406 | 0.161 | 0.11 | 0.358 | cs | 185 | 0.00403 | MV
NA2XS2Y 1x240 RM/25 6/10 kV | 456 | 0.122 | 0.105 | 0.416 | cs | 240 | 0.00403 | MV
NA2XS2Y 1x150 RM/25 12/20 kV | 250 | 0.206 | 0.116 | 0.319 | cs | 150 | 0.00403 | MV
NA2XS2Y 1x120 RM/25 12/20 kV | 230 | 0.253 | 0.119 | 0.283 | cs | 120 | 0.00403 | MV
NA2XS2Y 1x70 RM/25 12/20 kV | 190 | 0.443 | 0.132 | 0.22 | cs | 70 | 0.00403 | MV
NA2XS2Y 1x150 RM/25 6/10 kV | 360 | 0.206 | 0.11 | 0.315 | cs | 150 | 0.00403 | MV
NA2XS2Y 1x120 RM/25 6/10 kV | 340 | 0.253 | 0.113 | 0.28 | cs | 120 | 0.00403 | MV
NA2XS2Y 1x70 RM/25 6/10 kV | 280 | 0.443 | 0.123 | 0.217 | cs | 70 | 0.00403 | MV
N2XS(FL)2Y 1x120 RM/35 64/110 kV | 112 | 0.153 | 0.166 | 0.366 | cs | 120 | 0.00393 | HV
N2XS(FL)2Y 1x185 RM/35 64/110 kV | 125 | 0.099 | 0.156 | 0.457 | cs | 185 | 0.00393 | HV
N2XS(FL)2Y 1x240 RM/35 64/110 kV | 135 | 0.075 | 0.149 | 0.526 | cs | 240 | 0.00393 | HV
N2XS(FL)2Y 1x300 RM/35 64/110 kV | 144 | 0.06 | 0.144 | 0.588 | cs | 300 | 0.00393 | HV
15-AL1/3-ST1A 0.4 | 11 | 1.8769 | 0.35 | 0.105 | ol | 16 | 0.00403 | LV
24-AL1/4-ST1A 0.4 | 11.25 | 1.2012 | 0.335 | 0.14 | ol | 24 | 0.00403 | LV
48-AL1/8-ST1A 0.4 | 12.2 | 0.5939 | 0.3 | 0.21 | ol | 48 | 0.00403 | LV
94-AL1/15-ST1A 0.4 | 13.2 | 0.306 | 0.29 | 0.35 | ol | 94 | 0.00403 | LV
34-AL1/6-ST1A 10.0 | 9.7 | 0.8342 | 0.36 | 0.17 | ol | 34 | 0.00403 | MV
48-AL1/8-ST1A 10.0 | 10.1 | 0.5939 | 0.35 | 0.21 | ol | 48 | 0.00403 | MV
70-AL1/11-ST1A 10.0 | 10.4 | 0.4132 | 0.339 | 0.29 | ol | 70 | 0.00403 | MV
94-AL1/15-ST1A 10.0 | 10.75 | 0.306 | 0.33 | 0.35 | ol | 94 | 0.00403 | MV
122-AL1/20-ST1A 10.0 | 11.1 | 0.2376 | 0.323 | 0.41 | ol | 122 | 0.00403 | MV
149-AL1/24-ST1A 10.0 | 11.25 | 0.194 | 0.315 | 0.47 | ol | 149 | 0.00403 | MV
34-AL1/6-ST1A 20.0 | 9.15 | 0.8342 | 0.382 | 0.17 | ol | 34 | 0.00403 | MV
48-AL1/8-ST1A 20.0 | 9.5 | 0.5939 | 0.372 | 0.21 | ol | 48 | 0.00403 | MV
70-AL1/11-ST1A 20.0 | 9.7 | 0.4132 | 0.36 | 0.29 | ol | 70 | 0.00403 | MV
94-AL1/15-ST1A 20.0 | 10 | 0.306 | 0.35 | 0.35 | ol | 94 | 0.00403 | MV
122-AL1/20-ST1A 20.0 | 10.3 | 0.2376 | 0.344 | 0.41 | ol | 122 | 0.00403 | MV
149-AL1/24-ST1A 20.0 | 10.5 | 0.194 | 0.337 | 0.47 | ol | 149 | 0.00403 | MV
184-AL1/30-ST1A 20.0 | 10.75 | 0.1571 | 0.33 | 0.535 | ol | 184 | 0.00403 | MV
243-AL1/39-ST1A 20.0 | 11 | 0.1188 | 0.32 | 0.645 | ol | 243 | 0.00403 | MV
48-AL1/8-ST1A 110.0 | 8 | 0.5939 | 0.46 | 0.21 | ol | 48 | 0.00403 | HV
70-AL1/11-ST1A 110.0 | 8.4 | 0.4132 | 0.45 | 0.29 | ol | 70 | 0.00403 | HV
94-AL1/15-ST1A 110.0 | 8.65 | 0.306 | 0.44 | 0.35 | ol | 94 | 0.00403 | HV
122-AL1/20-ST1A 110.0 | 8.5 | 0.2376 | 0.43 | 0.41 | ol | 122 | 0.00403 | HV
149-AL1/24-ST1A 110.0 | 8.75 | 0.194 | 0.41 | 0.47 | ol | 149 | 0.00403 | HV
184-AL1/30-ST1A 110.0 | 8.8 | 0.1571 | 0.4 | 0.535 | ol | 184 | 0.00403 | HV
243-AL1/39-ST1A 110.0 | 9 | 0.1188 | 0.39 | 0.645 | ol | 243 | 0.00403 | HV
305-AL1/39-ST1A 110.0 | 9.2 | 0.0949 | 0.38 | 0.74 | ol | 305 | 0.00403 | HV
490-AL1/64-ST1A 110.0 | 9.75 | 0.059 | 0.37 | 0.96 | ol | 490 | 0.00403 | HV
679-AL1/86-ST1A 110.0 | 9.95 | 0.042 | 0.36 | 1.15 | ol | 679 | 0.00403 | HV
490-AL1/64-ST1A 220.0 | 10 | 0.059 | 0.285 | 0.96 | ol | 490 | 0.00403 | HV
679-AL1/86-ST1A 220.0 | 11.7 | 0.042 | 0.275 | 1.15 | ol | 679 | 0.00403 | HV
490-AL1/64-ST1A 380.0 | 11 | 0.059 | 0.253 | 0.96 | ol | 490 | 0.00403 | HV
679-AL1/86-ST1A 380.0 | 14.6 | 0.042 | 0.25 | 1.15 | ol | 679 | 0.00403 | HV

## trafo_std_types
| i0_percent | pfe_kw | vkr_percent | sn_mva | vn_lv_kv | vn_hv_kv | vk_percent | shift_degree | vector_group | tap_side | tap_neutral | tap_min | tap_max | tap_step_degree | tap_step_percent | tap_phase_shifter
160 MVA 380/110 kV | 0.06 | 60 | 0.25 | 160 | 110 | 380 | 12.2 | 0 | Yy0 | hv | 0 | -9 | 9 | 0 | 1.5 | FALSE
100 MVA 220/110 kV | 0.06 | 55 | 0.26 | 100 | 110 | 220 | 12 | 0 | Yy0 | hv | 0 | -9 | 9 | 0 | 1.5 | FALSE
63 MVA 110/20 kV | 0.04 | 22 | 0.32 | 63 | 20 | 110 | 18 | 150 | YNd5 | hv | 0 | -9 | 9 | 0 | 1.5 | FALSE
40 MVA 110/20 kV | 0.05 | 18 | 0.34 | 40 | 20 | 110 | 16.2 | 150 | YNd5 | hv | 0 | -9 | 9 | 0 | 1.5 | FALSE
25 MVA 110/20 kV | 0.07 | 14 | 0.41 | 25 | 20 | 110 | 12 | 150 | YNd5 | hv | 0 | -9 | 9 | 0 | 1.5 | FALSE
63 MVA 110/10 kV | 0.04 | 22 | 0.32 | 63 | 10 | 110 | 18 | 150 | YNd5 | hv | 0 | -9 | 9 | 0 | 1.5 | FALSE
40 MVA 110/10 kV | 0.05 | 18 | 0.34 | 40 | 10 | 110 | 16.2 | 150 | YNd5 | hv | 0 | -9 | 9 | 0 | 1.5 | FALSE
25 MVA 110/10 kV | 0.07 | 14 | 0.41 | 25 | 10 | 110 | 12 | 150 | YNd5 | hv | 0 | -9 | 9 | 0 | 1.5 | FALSE
0.25 MVA 20/0.4 kV | 0.32 | 0.8 | 1.44 | 0.25 | 0.4 | 20 | 6 | 150 | Yzn5 | hv | 0 | -2 | 2 | 0 | 2.5 | FALSE
0.4 MVA 20/0.4 kV | 0.3375 | 1.35 | 1.425 | 0.4 | 0.4 | 20 | 6 | 150 | Dyn5 | hv | 0 | -2 | 2 | 0 | 2.5 | FALSE
0.63 MVA 20/0.4 kV | 0.2619 | 1.65 | 1.206 | 0.63 | 0.4 | 20 | 6 | 150 | Dyn5 | hv | 0 | -2 | 2 | 0 | 2.5 | FALSE
0.25 MVA 10/0.4 kV | 0.24 | 0.6 | 1.2 | 0.25 | 0.4 | 10 | 4 | 150 | Dyn5 | hv | 0 | -2 | 2 | 0 | 2.5 | FALSE
0.4 MVA 10/0.4 kV | 0.2375 | 0.95 | 1.325 | 0.4 | 0.4 | 10 | 4 | 150 | Dyn5 | hv | 0 | -2 | 2 | 0 | 2.5 | FALSE
0.63 MVA 10/0.4 kV | 0.1873 | 1.18 | 1.0794 | 0.63 | 0.4 | 10 | 4 | 150 | Dyn5 | hv | 0 | -2 | 2 | 0 | 2.5 | FALSE

## trafo3w_std_types
| sn_hv_mva | sn_mv_mva | sn_lv_mva | vn_hv_kv | vn_mv_kv | vn_lv_kv | vk_hv_percent | vk_mv_percent | vk_lv_percent | vkr_hv_percent | vkr_mv_percent | vkr_lv_percent | pfe_kw | i0_percent | shift_mv_degree | shift_lv_degree | vector_group | tap_side | tap_neutral | tap_min | tap_max | tap_step_percent
63/25/38 MVA 110/20/10 kV | 63 | 25 | 38 | 110 | 20 | 10 | 10.4 | 10.4 | 10.4 | 0.28 | 0.32 | 0.35 | 35 | 0.89 | 0 | 0 | YN0yn0yn0 | hv | 0 | -10 | 10 | 1.2
63/25/38 MVA 110/10/10 kV | 63 | 25 | 38 | 110 | 10 | 10 | 10.4 | 10.4 | 10.4 | 0.28 | 0.32 | 0.35 | 35 | 0.89 | 0 | 0 | YN0yn0yn0 | hv | 0 | -10 | 10 | 1.2

## fuse_std_types
| fuse_type | i_rated_a | t_avg | t_min | t_total | x_avg | x_min | x_total
HV 100A | HV 100A | 100 | 0 | [10.0, 3.64, 0.854, 0.281, 0.1, 0.0531, 0.022, 0.01] | [10.0, 4.267, 1.21, 0.403, 0.1, 0.058, 0.022, 0.01] | 0 | [300.0, 350.0, 450.0, 550.0, 700.0, 850.0, 1200.0, 1752.0] | [600.0, 700.0, 900.0, 1150.0, 1665.0, 2000.0, 3000.0, 4313.0]
HV 10A | HV 10A | 10 | 0 | [10.0, 1675.0, 0.344, 0.156, 0.1, 0.0417, 0.0171, 0.01] | [10.0, 1.3, 0.3, 0.155, 0.1, 0.0555, 0.023, 0.01] | 0 | [30.0, 32.0, 35.0, 37.0, 39.0, 50.0, 70.0, 88.0] | [60.0, 70.0, 80.0, 87.0, 94.0, 110.0, 150.0, 216.0]
HV 125A | HV 125A | 125 | 0 | [10.0, 1.82, 0.344, 0.1, 0.0467, 0.0269, 0.01] | [10.0, 2.478, 0.426, 0.1, 0.0427, 0.0211, 0.01] | 0 | [375.0, 500.0, 700.0, 925.0, 1200.0, 1500.0, 2341.0] | [750.0, 1000.0, 1500.0, 2200.0, 3000.0, 4000.0, 5765.0]
HV 160A | HV 160A | 160 | 0 | [10.0, 4.15, 1.03, 0.198, 0.1, 0.051, 0.0172, 0.01] | [10.0, 2.3, 0.734, 0.274, 0.1, 0.046, 0.0177, 0.01] | 0 | [480.0, 550.0, 700.0, 1000.0, 1260.0, 1600.0, 2500.0, 3227.0] | [960.0, 1300.0, 1700.0, 2200.0, 2996.0, 4000.0, 6000.0, 7946.0]
HV 16A | HV 16A | 16 | 0 | [10.0, 0.352, 0.164, 0.1, 0.0649, 0.0342, 0.01] | [10.0, 2.34, 0.722, 0.181, 0.1, 0.055, 0.0296, 0.01] | 0 | [48.0, 60.0, 65.0, 71.0, 80.0, 100.0, 162.0] | [96.0, 110.0, 125.0, 150.0, 168.0, 200.0, 250.0, 398.0]
HV 200A | HV 200A | 200 | 0 | [10.0, 4.267, 1.21, 0.403, 0.1, 0.058, 0.022, 0.01] | [10.0, 3.73, 1.654, 0.328, 0.1, 0.0531, 0.019, 0.01] | 0 | [600.0, 700.0, 900.0, 1150.0, 1665.0, 2000.0, 3000.0, 4313.0] | [1200.0, 1500.0, 1800.0, 2700.0, 3960.0, 5000.0, 7500.0, 10620.0]
HV 20A | HV 20A | 20 | 0 | [10.0, 1.3, 0.3, 0.155, 0.1, 0.0555, 0.023, 0.01] | [10.0, 1.3, 0.161, 0.1, 0.0611, 0.0399, 0.0141, 0.01] | 0 | [60.0, 70.0, 80.0, 87.0, 94.0, 110.0, 150.0, 216.0] | [120.0, 150.0, 200.0, 223.0, 260.0, 300.0, 450.0, 532.0]
HV 25A | HV 25A | 25 | 0 | [10.0, 2.512, 0.833, 0.299, 0.1, 0.0372, 0.0223, 0.01] | [10.0, 3.125, 0.597, 0.198, 0.1, 0.0378, 0.022, 0.01] | 0 | [75.0, 82.0, 90.0, 100.0, 124.0, 170.0, 200.0, 289.0] | [150.0, 170.0, 210.0, 250.0, 294.0, 400.0, 500.0, 711.0]
HV 31.5A | HV 31.5A | 31.5 | 0 | [10.0, 2.34, 0.722, 0.181, 0.1, 0.055, 0.0296, 0.01] | [10.0, 2.84, 0.368, 0.164, 0.1, 0.0621, 0.0378, 0.0195, 0.01] | 0 | [95.0, 110.0, 125.0, 150.0, 165.0, 200.0, 250.0, 390.0] | [189.0, 220.0, 300.0, 350.0, 393.0, 450.0, 530.0, 700.0, 960.0]
HV 40A | HV 40A | 40 | 0 | [10.0, 1.3, 0.161, 0.1, 0.0611, 0.0399, 0.0141, 0.01] | [10.0, 2.05, 0.369, 0.198, 0.1, 0.051, 0.0298, 0.01] | 0 | [120.0, 150.0, 200.0, 223.0, 260.0, 300.0, 450.0, 532.0] | [240.0, 300.0, 400.0, 450.0, 530.0, 650.0, 800.0, 1311.0]
HV 50A | HV 50A | 50 | 0 | [10.0, 3.215, 0.597, 0.198, 0.1, 0.0378, 0.022, 0.01] | [10.0, 3.64, 0.854, 0.281, 0.1, 0.0531, 0.022, 0.01] | 0 | [150.0, 170.0, 210.0, 250.0, 294.0, 400.0, 500.0, 711.0] | [300.0, 350.0, 450.0, 550.0, 700.0, 850.0, 1200.0, 1752.0]
HV 6.3A | HV 6.3A | 6.3 | 0 | [10.0, 1.39, 0.344, 0.168, 0.1, 0.056, 0.0263, 0.01] | [10.0, 1.711, 0.516, 0.198, 0.1, 0.0634, 0.0303, 0.01] | 0 | [19.0, 19.5, 20.4, 20.8, 22.0, 25.0, 32.0, 48.0] | [38.0, 40.0, 43.0, 48.0, 53.0, 60.0, 75.0, 118.0]
HV 63A | HV 63A | 63 | 0 | [10.0, 2.84, 0.368, 0.164, 0.1, 0.0621, 0.0378, 0.0195, 0.01] | [10.0, 1.82, 0.344, 0.1, 0.0467, 0.0269, 0.01] | 0 | [189.0, 220.0, 300.0, 350.0, 393.0, 450.0, 530.0, 700.0, 961.0] | [378.0, 500.0, 700.0, 934.0, 1200.0, 1500.0, 2366.0]
HV 80A | HV 80A | 80 | 0 | [10.0, 2.05, 0.369, 0.198, 0.1, 0.051, 0.0298, 0.01] | [10.0, 4.15, 1.03, 0.198, 0.1, 0.051, 0.0172, 0.01] | 0 | [240.0, 300.0, 400.0, 450.0, 530.0, 650.0, 800.0, 1311.0] | [480.0, 550.0, 700.0, 1000.0, 1260.0, 1600.0, 2500.0, 3227.0]
Siemens NH-1-100 | Siemens NH-1-100 | 100 | [5400.0, 2000.0, 400.0, 20.0, 1.0, 0.2, 0.012, 0.004] | 0 | 0 | [150.0, 190.0, 250.0, 430.0, 900.0, 1250.0, 2700.0, 3600.0] | 0 | 0
Siemens NH-1-125 | Siemens NH-1-125 | 125 | [4800.0, 120.0, 7.0, 0.1, 0.004] | 0 | 0 | [180.0, 400.0, 740.0, 2000.0, 4250.0] | 0 | 0
Siemens NH-1-16 | Siemens NH-1-16 | 16 | [4000.0, 400.0, 2.0, 0.1, 0.04, 0.01] | 0 | 0 | [26.0, 35.0, 75.0, 150.0, 200.0, 300.0] | 0 | 0
Siemens NH-1-160 | Siemens NH-1-160 | 160 | [4800.0, 120.0, 7.0, 0.1, 0.004] | 0 | 0 | [210.0, 500.0, 900.0, 2300.0, 5000.0] | 0 | 0
Siemens NH-1-25 | Siemens NH-1-25 | 25 | [4000.0, 1000.0, 10.0, 0.2, 0.02, 0.01] | 0 | 0 | [40.0, 50.0, 100.0, 210.0, 400.0, 500.0] | 0 | 0
Siemens NH-1-50 | Siemens NH-1-50 | 50 | [4000.0, 40.0, 4.0, 1.0, 0.02, 0.01] | 0 | 0 | [86.0, 200.0, 300.0, 400.0, 1000.0, 1280.0] | 0 | 0
Siemens NH-1-63 | Siemens NH-1-63 | 63 | [4000.0, 100.0, 10.0, 2.0, 0.04, 0.01] | 0 | 0 | [100.0, 200.0, 300.0, 400.0, 1000.0, 1500.0] | 0 | 0
Siemens NH-1-80 | Siemens NH-1-80 | 80 | [4800.0, 120.0, 7.0, 0.1, 0.01] | 0 | 0 | [150.58, 250.0, 450.0, 1150.0, 2470.0] | 0 | 0
Siemens NH-2-1000 | Siemens NH-2-1000 | 1000 | [4800.0, 120.0, 7.0, 0.1, 0.004] | 0 | 0 | [1900.0, 3500.0, 8400.0, 24000.0, 52000.0] | 0 | 0
Siemens NH-2-200 | Siemens NH-2-200 | 200 | [4800.0, 120.0, 7.0, 0.1, 0.004] | 0 | 0 | [280.0, 650.0, 1200.0, 3000.0, 7000.0] | 0 | 0
Siemens NH-2-224 | Siemens NH-2-224 | 224 | [4800.0, 120.0, 7.0, 0.2, 0.04, 0.004] | 0 | 0 | [400.0, 750.0, 1453.0, 3025.0, 4315.0, 7600.0] | 0 | 0
Siemens NH-2-250 | Siemens NH-2-250 | 250 | [4800.0, 120.0, 7.0, 0.1, 0.004] | 0 | 0 | [450.0, 800.0, 1650.0, 4000.0, 8500.0] | 0 | 0
Siemens NH-2-315 | Siemens NH-2-315 | 315 | [4800.0, 120.0, 7.0, 0.1, 0.004] | 0 | 0 | [550.0, 920.0, 1900.0, 5000.0, 11000.0] | 0 | 0
Siemens NH-2-355 | Siemens NH-2-355 | 355 | [4800.0, 120.0, 6.0, 0.1, 0.004] | 0 | 0 | [650.0, 1116.27, 2350.0, 5840.0, 12790.0] | 0 | 0
Siemens NH-2-400 | Siemens NH-2-400 | 400 | [4800.0, 120.0, 7.0, 0.1, 0.004] | 0 | 0 | [720.0, 1350.0, 2800.0, 6500.0, 15000.0] | 0 | 0
Siemens NH-2-425 | Siemens NH-2-425 | 425 | [4800.0, 120.0, 7.0, 0.1, 0.004] | 0 | 0 | [850.0, 1500.0, 3050.0, 7500.0, 16500.0] | 0 | 0
Siemens NH-2-630 | Siemens NH-2-630 | 630 | [4800.0, 120.0, 7.0, 0.1, 0.004] | 0 | 0 | [1200.0, 2000.0, 4800.0, 12000.0, 26000.0] | 0 | 0

## dtypes
| element | column | dtype
0 | bus | name | object
1 | bus | vn_kv | float64
2 | bus | type | object
3 | bus | zone | object
4 | bus | in_service | bool
5 | load | name | object
6 | load | bus | uint32
7 | load | p_mw | float64
8 | load | q_mvar | float64
9 | load | const_z_percent | float64
10 | load | const_i_percent | float64
11 | load | sn_mva | float64
12 | load | scaling | float64
13 | load | in_service | bool
14 | load | type | object
15 | ext_grid | name | object
16 | ext_grid | bus | uint32
17 | ext_grid | vm_pu | float64
18 | ext_grid | va_degree | float64
19 | ext_grid | slack_weight | float64
20 | ext_grid | in_service | bool
21 | line | name | object
22 | line | std_type | object
23 | line | from_bus | uint32
24 | line | to_bus | uint32
25 | line | length_km | float64
26 | line | r_ohm_per_km | float64
27 | line | x_ohm_per_km | float64
28 | line | c_nf_per_km | float64
29 | line | g_us_per_km | float64
30 | line | max_i_ka | float64
31 | line | df | float64
32 | line | parallel | uint32
33 | line | type | object
34 | line | in_service | bool
35 | trafo | name | object
36 | trafo | std_type | object
37 | trafo | hv_bus | uint32
38 | trafo | lv_bus | uint32
39 | trafo | sn_mva | float64
40 | trafo | vn_hv_kv | float64
41 | trafo | vn_lv_kv | float64
42 | trafo | vk_percent | float64
43 | trafo | vkr_percent | float64
44 | trafo | pfe_kw | float64
45 | trafo | i0_percent | float64
46 | trafo | shift_degree | float64
47 | trafo | tap_side | object
48 | trafo | tap_neutral | int32
49 | trafo | tap_min | int32
50 | trafo | tap_max | int32
51 | trafo | tap_step_percent | float64
52 | trafo | tap_step_degree | float64
53 | trafo | tap_pos | int32
54 | trafo | tap_phase_shifter | bool
55 | trafo | parallel | uint32
56 | trafo | df | float64
57 | trafo | in_service | bool
58 | line_geodata | coords | object
59 | bus_geodata | x | float64
60 | bus_geodata | y | float64
61 | bus_geodata | coords | object

## parameters
| version | format_version | converged | OPF_converged | name | f_hz | sn_mva
0 | 2.14.6 | 2.14.0 | FALSE | FALSE |  | 50 | 1