## bus
| name | vn_kv | type | zone | in_service
0 | bus_LV_2769-8_0_6_node_0 | 0.4 | n |  | TRUE
1 | bus_LV_2769-8_0_6_node_1 | 0.4 | n |  | TRUE
2 | bus_LV_2769-8_0_6_node_3 | 0.4 | n |  | TRUE
3 | bus_LV_2769-8_0_6_node_120 | 0.4 | n |  | TRUE
4 | bus_LV_2769-8_0_6_node_4 | 0.4 | n |  | TRUE
5 | bus_LV_2769-8_0_6_node_118 | 0.4 | n |  | TRUE
6 | bus_LV_2769-8_0_6_node_121 | 0.4 | n |  | TRUE
7 | bus_LV_2769-8_0_6_node_228 | 0.4 | n |  | TRUE
8 | bus_LV_2769-8_0_6_node_229 | 0.4 | n |  | TRUE
9 | bus_LV_2769-8_0_6_node_127 | 0.4 | n |  | TRUE
10 | bus_LV_2769-8_0_6_node_117 | 0.4 | n |  | TRUE
11 | bus_LV_2769-8_0_6_node_5 | 0.4 | n |  | TRUE
12 | bus_LV_2769-8_0_6_node_6 | 0.4 | n |  | TRUE
13 | bus_LV_2769-8_0_6_node_7 | 0.4 | n |  | TRUE
14 | bus_LV_2769-8_0_6_node_35 | 0.4 | n |  | TRUE
15 | bus_LV_2769-8_0_6_node_37 | 0.4 | n |  | TRUE
16 | bus_LV_2769-8_0_6_node_21 | 0.4 | n |  | TRUE
17 | bus_LV_2769-8_0_6_node_22 | 0.4 | n |  | TRUE
18 | bus_LV_2769-8_0_6_node_92 | 0.4 | n |  | TRUE
19 | bus_LV_2769-8_0_6_node_9 | 0.4 | n |  | TRUE
20 | bus_LV_2769-8_0_6_node_11 | 0.4 | n |  | TRUE
21 | bus_LV_2769-8_0_6_node_10 | 0.4 | n |  | TRUE
22 | bus_LV_2769-8_0_6_node_12 | 0.4 | n |  | TRUE
23 | bus_LV_2769-8_0_6_node_13 | 0.4 | n |  | TRUE
24 | bus_LV_2769-8_0_6_node_14 | 0.4 | n |  | TRUE
25 | bus_LV_2769-8_0_6_node_15 | 0.4 | n |  | TRUE
26 | bus_LV_2769-8_0_6_node_16 | 0.4 | n |  | TRUE
27 | bus_LV_2769-8_0_6_node_227 | 0.4 | n |  | TRUE
28 | bus_LV_2769-8_0_6_node_175 | 0.4 | n |  | TRUE
29 | bus_LV_2769-8_0_6_node_151 | 0.4 | n |  | TRUE
30 | bus_LV_2769-8_0_6_node_180 | 0.4 | n |  | TRUE
31 | bus_LV_2769-8_0_6_node_226 | 0.4 | n |  | TRUE
32 | bus_LV_2769-8_0_6_node_177 | 0.4 | n |  | TRUE
33 | bus_LV_2769-8_0_6_node_173 | 0.4 | n |  | TRUE
34 | bus_LV_2769-8_0_6_node_200 | 0.4 | n |  | TRUE
35 | bus_LV_2769-8_0_6_node_152 | 0.4 | n |  | TRUE
36 | bus_LV_2769-8_0_6_node_178 | 0.4 | n |  | TRUE
37 | bus_LV_2769-8_0_6_node_17 | 0.4 | n |  | TRUE
38 | bus_LV_2769-8_0_6_node_19 | 0.4 | n |  | TRUE
39 | bus_LV_2769-8_0_6_node_18 | 0.4 | n |  | TRUE
40 | bus_LV_2769-8_0_6_node_20 | 0.4 | n |  | TRUE
41 | bus_LV_2769-8_0_6_node_23 | 0.4 | n |  | TRUE
42 | bus_LV_2769-8_0_6_node_109 | 0.4 | n |  | TRUE
43 | bus_LV_2769-8_0_6_node_131 | 0.4 | n |  | TRUE
44 | bus_LV_2769-8_0_6_node_108 | 0.4 | n |  | TRUE
45 | bus_LV_2769-8_0_6_node_132 | 0.4 | n |  | TRUE
46 | bus_LV_2769-8_0_6_node_201 | 0.4 | n |  | TRUE
47 | bus_LV_2769-8_0_6_node_126 | 0.4 | n |  | TRUE
48 | bus_LV_2769-8_0_6_node_25 | 0.4 | n |  | TRUE
49 | bus_LV_2769-8_0_6_node_26 | 0.4 | n |  | TRUE
50 | bus_LV_2769-8_0_6_node_27 | 0.4 | n |  | TRUE
51 | bus_LV_2769-8_0_6_node_28 | 0.4 | n |  | TRUE
52 | bus_LV_2769-8_0_6_node_29 | 0.4 | n |  | TRUE
53 | bus_LV_2769-8_0_6_node_38 | 0.4 | n |  | TRUE
54 | bus_LV_2769-8_0_6_node_39 | 0.4 | n |  | TRUE
55 | bus_LV_2769-8_0_6_node_30 | 0.4 | n |  | TRUE
56 | bus_LV_2769-8_0_6_node_31 | 0.4 | n |  | TRUE
57 | bus_LV_2769-8_0_6_node_32 | 0.4 | n |  | TRUE
58 | bus_LV_2769-8_0_6_node_33 | 0.4 | n |  | TRUE
59 | bus_LV_2769-8_0_6_node_34 | 0.4 | n |  | TRUE
60 | bus_LV_2769-8_0_6_node_40 | 0.4 | n |  | TRUE
61 | bus_LV_2769-8_0_6_node_41 | 0.4 | n |  | TRUE
62 | bus_LV_2769-8_0_6_node_42 | 0.4 | n |  | TRUE
63 | bus_LV_2769-8_0_6_node_66 | 0.4 | n |  | TRUE
64 | bus_LV_2769-8_0_6_node_65 | 0.4 | n |  | TRUE
65 | bus_LV_2769-8_0_6_node_46 | 0.4 | n |  | TRUE
66 | bus_LV_2769-8_0_6_node_48 | 0.4 | n |  | TRUE
67 | bus_LV_2769-8_0_6_node_49 | 0.4 | n |  | TRUE
68 | bus_LV_2769-8_0_6_node_44 | 0.4 | n |  | TRUE
69 | bus_LV_2769-8_0_6_node_43 | 0.4 | n |  | TRUE
70 | bus_LV_2769-8_0_6_node_45 | 0.4 | n |  | TRUE
71 | bus_LV_2769-8_0_6_node_47 | 0.4 | n |  | TRUE
72 | bus_LV_2769-8_0_6_node_181 | 0.4 | n |  | TRUE
73 | bus_LV_2769-8_0_6_node_95 | 0.4 | n |  | TRUE
74 | bus_LV_2769-8_0_6_node_197 | 0.4 | n |  | TRUE
75 | bus_LV_2769-8_0_6_node_179 | 0.4 | n |  | TRUE
76 | bus_LV_2769-8_0_6_node_59 | 0.4 | n |  | TRUE
77 | bus_LV_2769-8_0_6_node_198 | 0.4 | n |  | TRUE
78 | bus_LV_2769-8_0_6_node_50 | 0.4 | n |  | TRUE
79 | bus_LV_2769-8_0_6_node_51 | 0.4 | n |  | TRUE
80 | bus_LV_2769-8_0_6_node_52 | 0.4 | n |  | TRUE
81 | bus_LV_2769-8_0_6_node_54 | 0.4 | n |  | TRUE
82 | bus_LV_2769-8_0_6_node_87 | 0.4 | n |  | TRUE
83 | bus_LV_2769-8_0_6_node_86 | 0.4 | n |  | TRUE
84 | bus_LV_2769-8_0_6_node_55 | 0.4 | n |  | TRUE
85 | bus_LV_2769-8_0_6_node_56 | 0.4 | n |  | TRUE
86 | bus_LV_2769-8_0_6_node_57 | 0.4 | n |  | TRUE
87 | bus_LV_2769-8_0_6_node_58 | 0.4 | n |  | TRUE
88 | bus_LV_2769-8_0_6_node_79 | 0.4 | n |  | TRUE
89 | bus_LV_2769-8_0_6_node_90 | 0.4 | n |  | TRUE
90 | bus_LV_2769-8_0_6_node_78 | 0.4 | n |  | TRUE
91 | bus_LV_2769-8_0_6_node_94 | 0.4 | n |  | TRUE
92 | bus_LV_2769-8_0_6_node_188 | 0.4 | n |  | TRUE
93 | bus_LV_2769-8_0_6_node_85 | 0.4 | n |  | TRUE
94 | bus_LV_2769-8_0_6_node_60 | 0.4 | n |  | TRUE
95 | bus_LV_2769-8_0_6_node_61 | 0.4 | n |  | TRUE
96 | bus_LV_2769-8_0_6_node_62 | 0.4 | n |  | TRUE
97 | bus_LV_2769-8_0_6_node_63 | 0.4 | n |  | TRUE
98 | bus_LV_2769-8_0_6_node_64 | 0.4 | n |  | TRUE
99 | bus_LV_2769-8_0_6_node_91 | 0.4 | n |  | TRUE
100 | bus_LV_2769-8_0_6_node_96 | 0.4 | n |  | TRUE
101 | bus_LV_2769-8_0_6_node_97 | 0.4 | n |  | TRUE
102 | bus_LV_2769-8_0_6_node_190 | 0.4 | n |  | TRUE
103 | bus_LV_2769-8_0_6_node_106 | 0.4 | n |  | TRUE
104 | bus_LV_2769-8_0_6_node_141 | 0.4 | n |  | TRUE
105 | bus_LV_2769-8_0_6_node_67 | 0.4 | n |  | TRUE
106 | bus_LV_2769-8_0_6_node_68 | 0.4 | n |  | TRUE
107 | bus_LV_2769-8_0_6_node_80 | 0.4 | n |  | TRUE
108 | bus_LV_2769-8_0_6_node_77 | 0.4 | n |  | TRUE
109 | bus_LV_2769-8_0_6_node_69 | 0.4 | n |  | TRUE
110 | bus_LV_2769-8_0_6_node_70 | 0.4 | n |  | TRUE
111 | bus_LV_2769-8_0_6_node_71 | 0.4 | n |  | TRUE
112 | bus_LV_2769-8_0_6_node_72 | 0.4 | n |  | TRUE
113 | bus_LV_2769-8_0_6_node_73 | 0.4 | n |  | TRUE
114 | bus_LV_2769-8_0_6_node_84 | 0.4 | n |  | TRUE
115 | bus_LV_2769-8_0_6_node_82 | 0.4 | n |  | TRUE
116 | bus_LV_2769-8_0_6_node_74 | 0.4 | n |  | TRUE
117 | bus_LV_2769-8_0_6_node_75 | 0.4 | n |  | TRUE
118 | bus_LV_2769-8_0_6_node_76 | 0.4 | n |  | TRUE
119 | bus_LV_2769-8_0_6_node_81 | 0.4 | n |  | TRUE
120 | bus_LV_2769-8_0_6_node_83 | 0.4 | n |  | TRUE
121 | bus_LV_2769-8_0_6_node_88 | 0.4 | n |  | TRUE
122 | bus_LV_2769-8_0_6_node_89 | 0.4 | n |  | TRUE
123 | bus_LV_2769-8_0_6_node_192 | 0.4 | n |  | TRUE
124 | bus_LV_2769-8_0_6_node_191 | 0.4 | n |  | TRUE
125 | bus_LV_2769-8_0_6_node_107 | 0.4 | n |  | TRUE
126 | bus_LV_2769-8_0_6_node_105 | 0.4 | n |  | TRUE
127 | bus_LV_2769-8_0_6_node_189 | 0.4 | n |  | TRUE
128 | bus_LV_2769-8_0_6_node_139 | 0.4 | n |  | TRUE
129 | bus_LV_2769-8_0_6_node_98 | 0.4 | n |  | TRUE
130 | bus_LV_2769-8_0_6_node_100 | 0.4 | n |  | TRUE
131 | bus_LV_2769-8_0_6_node_99 | 0.4 | n |  | TRUE
132 | bus_LV_2769-8_0_6_node_101 | 0.4 | n |  | TRUE
133 | bus_LV_2769-8_0_6_node_102 | 0.4 | n |  | TRUE
134 | bus_LV_2769-8_0_6_node_103 | 0.4 | n |  | TRUE
135 | bus_LV_2769-8_0_6_node_104 | 0.4 | n |  | TRUE
136 | bus_LV_2769-8_0_6_node_214 | 0.4 | n |  | TRUE
137 | bus_LV_2769-8_0_6_node_215 | 0.4 | n |  | TRUE
138 | bus_LV_2769-8_0_6_node_138 | 0.4 | n |  | TRUE
139 | bus_LV_2769-8_0_6_node_135 | 0.4 | n |  | TRUE
140 | bus_LV_2769-8_0_6_node_224 | 0.4 | n |  | TRUE
141 | bus_LV_2769-8_0_6_node_202 | 0.4 | n |  | TRUE
142 | bus_LV_2769-8_0_6_node_212 | 0.4 | n |  | TRUE
143 | bus_LV_2769-8_0_6_node_222 | 0.4 | n |  | TRUE
144 | bus_LV_2769-8_0_6_node_184 | 0.4 | n |  | TRUE
145 | bus_LV_2769-8_0_6_node_136 | 0.4 | n |  | TRUE
146 | bus_LV_2769-8_0_6_node_225 | 0.4 | n |  | TRUE
147 | bus_LV_2769-8_0_6_node_194 | 0.4 | n |  | TRUE
148 | bus_LV_2769-8_0_6_node_110 | 0.4 | n |  | TRUE
149 | bus_LV_2769-8_0_6_node_111 | 0.4 | n |  | TRUE
150 | bus_LV_2769-8_0_6_node_112 | 0.4 | n |  | TRUE
151 | bus_LV_2769-8_0_6_node_113 | 0.4 | n |  | TRUE
152 | bus_LV_2769-8_0_6_node_114 | 0.4 | n |  | TRUE
153 | bus_LV_2769-8_0_6_node_115 | 0.4 | n |  | TRUE
154 | bus_LV_2769-8_0_6_node_116 | 0.4 | n |  | TRUE
155 | bus_LV_2769-8_0_6_node_119 | 0.4 | n |  | TRUE
156 | bus_LV_2769-8_0_6_node_133 | 0.4 | n |  | TRUE
157 | bus_LV_2769-8_0_6_node_134 | 0.4 | n |  | TRUE
158 | bus_LV_2769-8_0_6_node_230 | 0.4 | n |  | TRUE
159 | bus_LV_2769-8_0_6_node_231 | 0.4 | n |  | TRUE
160 | bus_LV_2769-8_0_6_node_122 | 0.4 | n |  | TRUE
161 | bus_LV_2769-8_0_6_node_123 | 0.4 | n |  | TRUE
162 | bus_LV_2769-8_0_6_node_124 | 0.4 | n |  | TRUE
163 | bus_LV_2769-8_0_6_node_203 | 0.4 | n |  | TRUE
164 | bus_LV_2769-8_0_6_node_172 | 0.4 | n |  | TRUE
165 | bus_LV_2769-8_0_6_node_169 | 0.4 | n |  | TRUE
166 | bus_LV_2769-8_0_6_node_128 | 0.4 | n |  | TRUE
167 | bus_LV_2769-8_0_6_node_130 | 0.4 | n |  | TRUE
168 | bus_LV_2769-8_0_6_node_232 | 0.4 | n |  | TRUE
169 | bus_LV_2769-8_0_6_node_233 | 0.4 | n |  | TRUE
170 | bus_LV_2769-8_0_6_node_137 | 0.4 | n |  | TRUE
171 | bus_LV_2769-8_0_6_node_144 | 0.4 | n |  | TRUE
172 | bus_LV_2769-8_0_6_node_143 | 0.4 | n |  | TRUE
173 | bus_LV_2769-8_0_6_node_182 | 0.4 | n |  | TRUE
174 | bus_LV_2769-8_0_6_node_140 | 0.4 | n |  | TRUE
175 | bus_LV_2769-8_0_6_node_145 | 0.4 | n |  | TRUE
176 | bus_LV_2769-8_0_6_node_146 | 0.4 | n |  | TRUE
177 | bus_LV_2769-8_0_6_node_148 | 0.4 | n |  | TRUE
178 | bus_LV_2769-8_0_6_node_147 | 0.4 | n |  | TRUE
179 | bus_LV_2769-8_0_6_node_149 | 0.4 | n |  | TRUE
180 | bus_LV_2769-8_0_6_node_150 | 0.4 | n |  | TRUE
181 | bus_LV_2769-8_0_6_node_166 | 0.4 | n |  | TRUE
182 | bus_LV_2769-8_0_6_node_165 | 0.4 | n |  | TRUE
183 | bus_LV_2769-8_0_6_node_176 | 0.4 | n |  | TRUE
184 | bus_LV_2769-8_0_6_node_174 | 0.4 | n |  | TRUE
185 | bus_LV_2769-8_0_6_node_153 | 0.4 | n |  | TRUE
186 | bus_LV_2769-8_0_6_node_154 | 0.4 | n |  | TRUE
187 | bus_LV_2769-8_0_6_node_155 | 0.4 | n |  | TRUE
188 | bus_LV_2769-8_0_6_node_156 | 0.4 | n |  | TRUE
189 | bus_LV_2769-8_0_6_node_157 | 0.4 | n |  | TRUE
190 | bus_LV_2769-8_0_6_node_196 | 0.4 | n |  | TRUE
191 | bus_LV_2769-8_0_6_node_199 | 0.4 | n |  | TRUE
192 | bus_LV_2769-8_0_6_node_158 | 0.4 | n |  | TRUE
193 | bus_LV_2769-8_0_6_node_159 | 0.4 | n |  | TRUE
194 | bus_LV_2769-8_0_6_node_160 | 0.4 | n |  | TRUE
195 | bus_LV_2769-8_0_6_node_161 | 0.4 | n |  | TRUE
196 | bus_LV_2769-8_0_6_node_162 | 0.4 | n |  | TRUE
197 | bus_LV_2769-8_0_6_node_170 | 0.4 | n |  | TRUE
198 | bus_LV_2769-8_0_6_node_164 | 0.4 | n |  | TRUE
199 | bus_LV_2769-8_0_6_node_168 | 0.4 | n |  | TRUE
200 | bus_LV_2769-8_0_6_node_167 | 0.4 | n |  | TRUE
201 | bus_LV_2769-8_0_6_node_171 | 0.4 | n |  | TRUE
202 | bus_LV_2769-8_0_6_node_186 | 0.4 | n |  | TRUE
203 | bus_LV_2769-8_0_6_node_187 | 0.4 | n |  | TRUE
204 | bus_LV_2769-8_0_6_node_183 | 0.4 | n |  | TRUE
205 | bus_LV_2769-8_0_6_node_185 | 0.4 | n |  | TRUE
206 | bus_LV_2769-8_0_6_node_195 | 0.4 | n |  | TRUE
207 | bus_LV_2769-8_0_6_node_213 | 0.4 | n |  | TRUE
208 | bus_LV_2769-8_0_6_node_211 | 0.4 | n |  | TRUE
209 | bus_LV_2769-8_0_6_node_205 | 0.4 | n |  | TRUE
210 | bus_LV_2769-8_0_6_node_206 | 0.4 | n |  | TRUE
211 | bus_LV_2769-8_0_6_node_207 | 0.4 | n |  | TRUE
212 | bus_LV_2769-8_0_6_node_208 | 0.4 | n |  | TRUE
213 | bus_LV_2769-8_0_6_node_209 | 0.4 | n |  | TRUE
214 | bus_LV_2769-8_0_6_node_210 | 0.4 | n |  | TRUE
215 | bus_LV_2769-8_0_6_node_221 | 0.4 | n |  | TRUE
216 | bus_LV_2769-8_0_6_node_216 | 0.4 | n |  | TRUE
217 | bus_LV_2769-8_0_6_node_217 | 0.4 | n |  | TRUE
218 | bus_LV_2769-8_0_6_node_219 | 0.4 | n |  | TRUE
219 | bus_LV_2769-8_0_6_node_223 | 0.4 | n |  | TRUE
220 | bus_MV_574_0_node_56 | 20 | n |  | TRUE

## load
| name | bus | p_mw | q_mvar | const_z_percent | const_i_percent | sn_mva | scaling | in_service | type
0 | LV_2769-8_0_6_load_0 | 0 | 0.002522 | 0.00063209 | 0 | 0 |  | 1 | TRUE | wye
1 | LV_2769-8_0_6_load_120 | 3 | 0.0029321 | 0.00073485 | 0 | 0 |  | 1 | TRUE | wye
2 | LV_2769-8_0_6_load_228 | 7 | 0.0044256 | 0.0011092 | 0 | 0 |  | 1 | TRUE | wye
3 | LV_2769-8_0_6_load_127 | 9 | 0.0027636 | 0.00069263 | 0 | 0 |  | 1 | TRUE | wye
4 | LV_2769-8_0_6_load_117 | 10 | 0.0021138 | 0.00052976 | 0 | 0 |  | 1 | TRUE | wye
5 | LV_2769-8_0_6_load_5 | 11 | 0.0034509 | 0.00086489 | 0 | 0 |  | 1 | TRUE | wye
6 | LV_2769-8_0_6_load_7 | 13 | 0.0010535 | 0.00026403 | 0 | 0 |  | 1 | TRUE | wye
7 | LV_2769-8_0_6_load_37 | 15 | 0.0012275 | 0.00030763 | 0 | 0 |  | 1 | TRUE | wye
8 | LV_2769-8_0_6_load_92 | 18 | 0.0064078 | 0.001606 | 0 | 0 |  | 1 | TRUE | wye
9 | LV_2769-8_0_6_load_9 | 19 | 0.0045955 | 0.0011517 | 0 | 0 |  | 1 | TRUE | wye
10 | LV_2769-8_0_6_load_10 | 21 | 0.0166 | 0.0041603 | 0 | 0 |  | 1 | TRUE | wye
11 | LV_2769-8_0_6_load_13 | 23 | 0.0010788 | 0.00027038 | 0 | 0 |  | 1 | TRUE | wye
12 | LV_2769-8_0_6_load_15 | 25 | 0.0022441 | 0.00056243 | 0 | 0 |  | 1 | TRUE | wye
13 | LV_2769-8_0_6_load_16 | 26 | 0.0028881 | 0.00072382 | 0 | 0 |  | 1 | TRUE | wye
14 | LV_2769-8_0_6_load_227 | 27 | 0.0029716 | 0.00074475 | 0 | 0 |  | 1 | TRUE | wye
15 | LV_2769-8_0_6_load_175 | 28 | 0.0005084 | 0.00012742 | 0 | 0 |  | 1 | TRUE | wye
16 | LV_2769-8_0_6_load_151 | 29 | 0.0054168 | 0.0013576 | 0 | 0 |  | 1 | TRUE | wye
17 | LV_2769-8_0_6_load_180 | 30 | 0.0019805 | 0.00049635 | 0 | 0 |  | 1 | TRUE | wye
18 | LV_2769-8_0_6_load_226 | 31 | 0.034458 | 0.008636 | 0 | 0 |  | 1 | TRUE | wye
19 | LV_2769-8_0_6_load_173 | 33 | 0.0012968 | 0.000325 | 0 | 0 |  | 1 | TRUE | wye
20 | LV_2769-8_0_6_load_200 | 34 | 0.0010201 | 0.00025567 | 0 | 0 |  | 1 | TRUE | wye
21 | LV_2769-8_0_6_load_152 | 35 | 0.00077018 | 0.00019302 | 0 | 0 |  | 1 | TRUE | wye
22 | LV_2769-8_0_6_load_178 | 36 | 0.0019412 | 0.00048651 | 0 | 0 |  | 1 | TRUE | wye
23 | LV_2769-8_0_6_load_17 | 37 | 0.0045675 | 0.0011447 | 0 | 0 |  | 1 | TRUE | wye
24 | LV_2769-8_0_6_load_23 | 41 | 0.0028906 | 0.00072444 | 0 | 0 |  | 1 | TRUE | wye
25 | LV_2769-8_0_6_load_109 | 42 | 0.0011806 | 0.00029587 | 0 | 0 |  | 1 | TRUE | wye
26 | LV_2769-8_0_6_load_131 | 43 | 0.0010684 | 0.00026777 | 0 | 0 |  | 1 | TRUE | wye
27 | LV_2769-8_0_6_load_108 | 44 | 0.0069185 | 0.0017339 | 0 | 0 |  | 1 | TRUE | wye
28 | LV_2769-8_0_6_load_132 | 45 | 0.004109 | 0.0010298 | 0 | 0 |  | 1 | TRUE | wye
29 | LV_2769-8_0_6_load_201 | 46 | 0.0015752 | 0.00039479 | 0 | 0 |  | 1 | TRUE | wye
30 | LV_2769-8_0_6_load_25 | 48 | 0.0029152 | 0.00073062 | 0 | 0 |  | 1 | TRUE | wye
31 | LV_2769-8_0_6_load_26 | 49 | 0.0012228 | 0.00030647 | 0 | 0 |  | 1 | TRUE | wye
32 | LV_2769-8_0_6_load_27 | 50 | 0.00096374 | 0.00024154 | 0 | 0 |  | 1 | TRUE | wye
33 | LV_2769-8_0_6_load_28 | 51 | 0.0019432 | 0.000487 | 0 | 0 |  | 1 | TRUE | wye
34 | LV_2769-8_0_6_load_29 | 52 | 0.00096574 | 0.00024204 | 0 | 0 |  | 1 | TRUE | wye
35 | LV_2769-8_0_6_load_38 | 53 | 0.00098271 | 0.00024629 | 0 | 0 |  | 1 | TRUE | wye
36 | LV_2769-8_0_6_load_39 | 54 | 0.0047589 | 0.0011927 | 0 | 0 |  | 1 | TRUE | wye
37 | LV_2769-8_0_6_load_30 | 55 | 0.0056059 | 0.001405 | 0 | 0 |  | 1 | TRUE | wye
38 | LV_2769-8_0_6_load_31 | 56 | 0.0063279 | 0.0015859 | 0 | 0 |  | 1 | TRUE | wye
39 | LV_2769-8_0_6_load_32 | 57 | 0.0055914 | 0.0014013 | 0 | 0 |  | 1 | TRUE | wye
40 | LV_2769-8_0_6_load_33 | 58 | 0.0062 | 0.0015539 | 0 | 0 |  | 1 | TRUE | wye
41 | LV_2769-8_0_6_load_34 | 59 | 0.005409 | 0.0013556 | 0 | 0 |  | 1 | TRUE | wye
42 | LV_2769-8_0_6_load_40 | 60 | 0.0050398 | 0.0012631 | 0 | 0 |  | 1 | TRUE | wye
43 | LV_2769-8_0_6_load_41 | 61 | 0.0070151 | 0.0017581 | 0 | 0 |  | 1 | TRUE | wye
44 | LV_2769-8_0_6_load_42 | 62 | 0.0039346 | 0.0009861 | 0 | 0 |  | 1 | TRUE | wye
45 | LV_2769-8_0_6_load_66 | 63 | 0.0011011 | 0.00027595 | 0 | 0 |  | 1 | TRUE | wye
46 | LV_2769-8_0_6_load_65 | 64 | 0.0016092 | 0.00040331 | 0 | 0 |  | 1 | TRUE | wye
47 | LV_2769-8_0_6_load_48 | 66 | 0.001303 | 0.00032656 | 0 | 0 |  | 1 | TRUE | wye
48 | LV_2769-8_0_6_load_49 | 67 | 0.0013026 | 0.00032646 | 0 | 0 |  | 1 | TRUE | wye
49 | LV_2769-8_0_6_load_44 | 68 | 0.0032948 | 0.00082575 | 0 | 0 |  | 1 | TRUE | wye
50 | LV_2769-8_0_6_load_43 | 69 | 0.025341 | 0.006351 | 0 | 0 |  | 1 | TRUE | wye
51 | LV_2769-8_0_6_load_45 | 70 | 0.0025552 | 0.00064039 | 0 | 0 |  | 1 | TRUE | wye
52 | LV_2769-8_0_6_load_47 | 71 | 0.0036932 | 0.0009256 | 0 | 0 |  | 1 | TRUE | wye
53 | LV_2769-8_0_6_load_181 | 72 | 0.0040021 | 0.001003 | 0 | 0 |  | 1 | TRUE | wye
54 | LV_2769-8_0_6_load_95 | 73 | 0.0035595 | 0.0008921 | 0 | 0 |  | 1 | TRUE | wye
55 | LV_2769-8_0_6_load_197 | 74 | 0.0020279 | 0.00050823 | 0 | 0 |  | 1 | TRUE | wye
56 | LV_2769-8_0_6_load_179 | 75 | 0.0019794 | 0.00049608 | 0 | 0 |  | 1 | TRUE | wye
57 | LV_2769-8_0_6_load_198 | 77 | 0.0063072 | 0.0015807 | 0 | 0 |  | 1 | TRUE | wye
58 | LV_2769-8_0_6_load_50 | 78 | 0.0021851 | 0.00054764 | 0 | 0 |  | 1 | TRUE | wye
59 | LV_2769-8_0_6_load_51 | 79 | 0.00084383 | 0.00021148 | 0 | 0 |  | 1 | TRUE | wye
60 | LV_2769-8_0_6_load_52 | 80 | 0.0012522 | 0.00031384 | 0 | 0 |  | 1 | TRUE | wye
61 | LV_2769-8_0_6_load_54 | 81 | 0.0020665 | 0.00051793 | 0 | 0 |  | 1 | TRUE | wye
62 | LV_2769-8_0_6_load_87 | 82 | 0.0015655 | 0.00039234 | 0 | 0 |  | 1 | TRUE | wye
63 | LV_2769-8_0_6_load_86 | 83 | 0.0012719 | 0.00031876 | 0 | 0 |  | 1 | TRUE | wye
64 | LV_2769-8_0_6_load_55 | 84 | 0.0029322 | 0.00073488 | 0 | 0 |  | 1 | TRUE | wye
65 | LV_2769-8_0_6_load_56 | 85 | 0.0019244 | 0.00048229 | 0 | 0 |  | 1 | TRUE | wye
66 | LV_2769-8_0_6_load_57 | 86 | 0.0029792 | 0.00074666 | 0 | 0 |  | 1 | TRUE | wye
67 | LV_2769-8_0_6_load_58 | 87 | 0.0024428 | 0.00061222 | 0 | 0 |  | 1 | TRUE | wye
68 | LV_2769-8_0_6_load_79 | 88 | 0.0022756 | 0.00057032 | 0 | 0 |  | 1 | TRUE | wye
69 | LV_2769-8_0_6_load_90 | 89 | 0.0048552 | 0.0012168 | 0 | 0 |  | 1 | TRUE | wye
70 | LV_2769-8_0_6_load_78 | 90 | 0.0028274 | 0.00070862 | 0 | 0 |  | 1 | TRUE | wye
71 | LV_2769-8_0_6_load_94 | 91 | 0.0014544 | 0.00036451 | 0 | 0 |  | 1 | TRUE | wye
72 | LV_2769-8_0_6_load_188 | 92 | 0.001785 | 0.00044735 | 0 | 0 |  | 1 | TRUE | wye
73 | LV_2769-8_0_6_load_60 | 94 | 0.0016245 | 0.00040714 | 0 | 0 |  | 1 | TRUE | wye
74 | LV_2769-8_0_6_load_61 | 95 | 0.0018596 | 0.00046606 | 0 | 0 |  | 1 | TRUE | wye
75 | LV_2769-8_0_6_load_62 | 96 | 0.0018834 | 0.00047203 | 0 | 0 |  | 1 | TRUE | wye
76 | LV_2769-8_0_6_load_63 | 97 | 0.0042411 | 0.0010629 | 0 | 0 |  | 1 | TRUE | wye
77 | LV_2769-8_0_6_load_96 | 100 | 0.0037409 | 0.00093757 | 0 | 0 |  | 1 | TRUE | wye
78 | LV_2769-8_0_6_load_97 | 101 | 0.0048382 | 0.0012126 | 0 | 0 |  | 1 | TRUE | wye
79 | LV_2769-8_0_6_load_190 | 102 | 0.0019224 | 0.00048179 | 0 | 0 |  | 1 | TRUE | wye
80 | LV_2769-8_0_6_load_106 | 103 | 0.0017097 | 0.00042849 | 0 | 0 |  | 1 | TRUE | wye
81 | LV_2769-8_0_6_load_141 | 104 | 0.0030062 | 0.00075343 | 0 | 0 |  | 1 | TRUE | wye
82 | LV_2769-8_0_6_load_67 | 105 | 0.00094641 | 0.00023719 | 0 | 0 |  | 1 | TRUE | wye
83 | LV_2769-8_0_6_load_68 | 106 | 0.0016254 | 0.00040737 | 0 | 0 |  | 1 | TRUE | wye
84 | LV_2769-8_0_6_load_80 | 107 | 0.0023987 | 0.00060118 | 0 | 0 |  | 1 | TRUE | wye
85 | LV_2769-8_0_6_load_77 | 108 | 0.0018928 | 0.00047439 | 0 | 0 |  | 1 | TRUE | wye
86 | LV_2769-8_0_6_load_69 | 109 | 0.0012923 | 0.00032388 | 0 | 0 |  | 1 | TRUE | wye
87 | LV_2769-8_0_6_load_70 | 110 | 0.0013349 | 0.00033457 | 0 | 0 |  | 1 | TRUE | wye
88 | LV_2769-8_0_6_load_71 | 111 | 0.0022907 | 0.00057411 | 0 | 0 |  | 1 | TRUE | wye
89 | LV_2769-8_0_6_load_72 | 112 | 0.0011862 | 0.0002973 | 0 | 0 |  | 1 | TRUE | wye
90 | LV_2769-8_0_6_load_73 | 113 | 0.001517 | 0.00038021 | 0 | 0 |  | 1 | TRUE | wye
91 | LV_2769-8_0_6_load_84 | 114 | 0.0040555 | 0.0010164 | 0 | 0 |  | 1 | TRUE | wye
92 | LV_2769-8_0_6_load_82 | 115 | 0.002014 | 0.00050475 | 0 | 0 |  | 1 | TRUE | wye
93 | LV_2769-8_0_6_load_74 | 116 | 0.0016269 | 0.00040773 | 0 | 0 |  | 1 | TRUE | wye
94 | LV_2769-8_0_6_load_75 | 117 | 0.0010304 | 0.00025824 | 0 | 0 |  | 1 | TRUE | wye
95 | LV_2769-8_0_6_load_76 | 118 | 0.0040499 | 0.001015 | 0 | 0 |  | 1 | TRUE | wye
96 | LV_2769-8_0_6_load_81 | 119 | 0.0043112 | 0.0010805 | 0 | 0 |  | 1 | TRUE | wye
97 | LV_2769-8_0_6_load_83 | 120 | 0.0011808 | 0.00029595 | 0 | 0 |  | 1 | TRUE | wye
98 | LV_2769-8_0_6_load_88 | 121 | 0.0021475 | 0.0005382 | 0 | 0 |  | 1 | TRUE | wye
99 | LV_2769-8_0_6_load_89 | 122 | 0.0019554 | 0.00049007 | 0 | 0 |  | 1 | TRUE | wye
100 | LV_2769-8_0_6_load_192 | 123 | 0.0025807 | 0.0006468 | 0 | 0 |  | 1 | TRUE | wye
101 | LV_2769-8_0_6_load_191 | 124 | 0.0033661 | 0.00084362 | 0 | 0 |  | 1 | TRUE | wye
102 | LV_2769-8_0_6_load_107 | 125 | 0.0047305 | 0.0011856 | 0 | 0 |  | 1 | TRUE | wye
103 | LV_2769-8_0_6_load_105 | 126 | 0.0038597 | 0.00096733 | 0 | 0 |  | 1 | TRUE | wye
104 | LV_2769-8_0_6_load_189 | 127 | 0.0014759 | 0.0003699 | 0 | 0 |  | 1 | TRUE | wye
105 | LV_2769-8_0_6_load_139 | 128 | 0.0033799 | 0.00084709 | 0 | 0 |  | 1 | TRUE | wye
106 | LV_2769-8_0_6_load_98 | 129 | 0.0014878 | 0.00037287 | 0 | 0 |  | 1 | TRUE | wye
107 | LV_2769-8_0_6_load_99 | 131 | 0.0016241 | 0.00040703 | 0 | 0 |  | 1 | TRUE | wye
108 | LV_2769-8_0_6_load_103 | 134 | 0.0014421 | 0.00036143 | 0 | 0 |  | 1 | TRUE | wye
109 | LV_2769-8_0_6_load_104 | 135 | 0.001006 | 0.00025213 | 0 | 0 |  | 1 | TRUE | wye
110 | LV_2769-8_0_6_load_214 | 136 | 0.0013458 | 0.0003373 | 0 | 0 |  | 1 | TRUE | wye
111 | LV_2769-8_0_6_load_215 | 137 | 0.0013262 | 0.00033238 | 0 | 0 |  | 1 | TRUE | wye
112 | LV_2769-8_0_6_load_138 | 138 | 0.0012426 | 0.00031143 | 0 | 0 |  | 1 | TRUE | wye
113 | LV_2769-8_0_6_load_135 | 139 | 0.0019123 | 0.00047927 | 0 | 0 |  | 1 | TRUE | wye
114 | LV_2769-8_0_6_load_224 | 140 | 0.0011485 | 0.00028784 | 0 | 0 |  | 1 | TRUE | wye
115 | LV_2769-8_0_6_load_202 | 141 | 0.00083857 | 0.00021017 | 0 | 0 |  | 1 | TRUE | wye
116 | LV_2769-8_0_6_load_212 | 142 | 0.0013246 | 0.00033198 | 0 | 0 |  | 1 | TRUE | wye
117 | LV_2769-8_0_6_load_222 | 143 | 0.0020367 | 0.00051045 | 0 | 0 |  | 1 | TRUE | wye
118 | LV_2769-8_0_6_load_184 | 144 | 0.0018275 | 0.00045802 | 0 | 0 |  | 1 | TRUE | wye
119 | LV_2769-8_0_6_load_136 | 145 | 0.0028138 | 0.00070519 | 0 | 0 |  | 1 | TRUE | wye
120 | LV_2769-8_0_6_load_225 | 146 | 0.0015058 | 0.00037739 | 0 | 0 |  | 1 | TRUE | wye
121 | LV_2769-8_0_6_load_110 | 148 | 0.0022527 | 0.00056457 | 0 | 0 |  | 1 | TRUE | wye
122 | LV_2769-8_0_6_load_111 | 149 | 0.0017922 | 0.00044916 | 0 | 0 |  | 1 | TRUE | wye
123 | LV_2769-8_0_6_load_112 | 150 | 0.001831 | 0.00045889 | 0 | 0 |  | 1 | TRUE | wye
124 | LV_2769-8_0_6_load_113 | 151 | 0.0022777 | 0.00057085 | 0 | 0 |  | 1 | TRUE | wye
125 | LV_2769-8_0_6_load_114 | 152 | 0.0021091 | 0.00052858 | 0 | 0 |  | 1 | TRUE | wye
126 | LV_2769-8_0_6_load_115 | 153 | 0.0012562 | 0.00031484 | 0 | 0 |  | 1 | TRUE | wye
127 | LV_2769-8_0_6_load_116 | 154 | 0.0017238 | 0.00043204 | 0 | 0 |  | 1 | TRUE | wye
128 | LV_2769-8_0_6_load_119 | 155 | 0.0017376 | 0.00043549 | 0 | 0 |  | 1 | TRUE | wye
129 | LV_2769-8_0_6_load_133 | 156 | 0.0061783 | 0.0015484 | 0 | 0 |  | 1 | TRUE | wye
130 | LV_2769-8_0_6_load_134 | 157 | 0.0095016 | 0.0023813 | 0 | 0 |  | 1 | TRUE | wye
131 | LV_2769-8_0_6_load_230 | 158 | 0.0076461 | 0.0019163 | 0 | 0 |  | 1 | TRUE | wye
132 | LV_2769-8_0_6_load_122 | 160 | 0.0038977 | 0.00097686 | 0 | 0 |  | 1 | TRUE | wye
133 | LV_2769-8_0_6_load_123 | 161 | 0.0056742 | 0.0014221 | 0 | 0 |  | 1 | TRUE | wye
134 | LV_2769-8_0_6_load_203 | 163 | 0.0022441 | 0.00056242 | 0 | 0 |  | 1 | TRUE | wye
135 | LV_2769-8_0_6_load_128 | 166 | 0.00044984 | 0.00011274 | 0 | 0 |  | 1 | TRUE | wye
136 | LV_2769-8_0_6_load_130 | 167 | 0.00098776 | 0.00024756 | 0 | 0 |  | 1 | TRUE | wye
137 | LV_2769-8_0_6_load_232 | 168 | 0.0014254 | 0.00035723 | 0 | 0 |  | 1 | TRUE | wye
138 | LV_2769-8_0_6_load_233 | 169 | 0.00060665 | 0.00015204 | 0 | 0 |  | 1 | TRUE | wye
139 | LV_2769-8_0_6_load_137 | 170 | 0.0011059 | 0.00027716 | 0 | 0 |  | 1 | TRUE | wye
140 | LV_2769-8_0_6_load_144 | 171 | 0.0020135 | 0.00050464 | 0 | 0 |  | 1 | TRUE | wye
141 | LV_2769-8_0_6_load_143 | 172 | 0.0036095 | 0.00090462 | 0 | 0 |  | 1 | TRUE | wye
142 | LV_2769-8_0_6_load_182 | 173 | 0.0026531 | 0.00066492 | 0 | 0 |  | 1 | TRUE | wye
143 | LV_2769-8_0_6_load_140 | 174 | 0.0028428 | 0.00071246 | 0 | 0 |  | 1 | TRUE | wye
144 | LV_2769-8_0_6_load_145 | 175 | 0.0024706 | 0.0006192 | 0 | 0 |  | 1 | TRUE | wye
145 | LV_2769-8_0_6_load_146 | 176 | 0.0019054 | 0.00047754 | 0 | 0 |  | 1 | TRUE | wye
146 | LV_2769-8_0_6_load_148 | 177 | 0.0024235 | 0.00060738 | 0 | 0 |  | 1 | TRUE | wye
147 | LV_2769-8_0_6_load_147 | 178 | 0.0016329 | 0.00040924 | 0 | 0 |  | 1 | TRUE | wye
148 | LV_2769-8_0_6_load_149 | 179 | 0.0018022 | 0.00045167 | 0 | 0 |  | 1 | TRUE | wye
149 | LV_2769-8_0_6_load_150 | 180 | 0.0024278 | 0.00060847 | 0 | 0 |  | 1 | TRUE | wye
150 | LV_2769-8_0_6_load_166 | 181 | 0.0038483 | 0.00096448 | 0 | 0 |  | 1 | TRUE | wye
151 | LV_2769-8_0_6_load_165 | 182 | 0.0020541 | 0.0005148 | 0 | 0 |  | 1 | TRUE | wye
152 | LV_2769-8_0_6_load_174 | 184 | 0.0013901 | 0.0003484 | 0 | 0 |  | 1 | TRUE | wye
153 | LV_2769-8_0_6_load_153 | 185 | 0.0019143 | 0.00047976 | 0 | 0 |  | 1 | TRUE | wye
154 | LV_2769-8_0_6_load_154 | 186 | 0.0015899 | 0.00039846 | 0 | 0 |  | 1 | TRUE | wye
155 | LV_2769-8_0_6_load_155 | 187 | 0.0016868 | 0.00042276 | 0 | 0 |  | 1 | TRUE | wye
156 | LV_2769-8_0_6_load_156 | 188 | 0.0018504 | 0.00046376 | 0 | 0 |  | 1 | TRUE | wye
157 | LV_2769-8_0_6_load_157 | 189 | 0.0016728 | 0.00041925 | 0 | 0 |  | 1 | TRUE | wye
158 | LV_2769-8_0_6_load_196 | 190 | 0.0037918 | 0.00095031 | 0 | 0 |  | 1 | TRUE | wye
159 | LV_2769-8_0_6_load_199 | 191 | 0.0023372 | 0.00058575 | 0 | 0 |  | 1 | TRUE | wye
160 | LV_2769-8_0_6_load_158 | 192 | 0.0014359 | 0.00035987 | 0 | 0 |  | 1 | TRUE | wye
161 | LV_2769-8_0_6_load_159 | 193 | 0.0052671 | 0.0013201 | 0 | 0 |  | 1 | TRUE | wye
162 | LV_2769-8_0_6_load_160 | 194 | 0.0012894 | 0.00032314 | 0 | 0 |  | 1 | TRUE | wye
163 | LV_2769-8_0_6_load_161 | 195 | 0.0020298 | 0.00050871 | 0 | 0 |  | 1 | TRUE | wye
164 | LV_2769-8_0_6_load_162 | 196 | 0.0012886 | 0.00032296 | 0 | 0 |  | 1 | TRUE | wye
165 | LV_2769-8_0_6_load_170 | 197 | 0.0012885 | 0.00032294 | 0 | 0 |  | 1 | TRUE | wye
166 | LV_2769-8_0_6_load_164 | 198 | 0.0029723 | 0.00074493 | 0 | 0 |  | 1 | TRUE | wye
167 | LV_2769-8_0_6_load_168 | 199 | 0.002451 | 0.00061428 | 0 | 0 |  | 1 | TRUE | wye
168 | LV_2769-8_0_6_load_167 | 200 | 0.0016975 | 0.00042543 | 0 | 0 |  | 1 | TRUE | wye
169 | LV_2769-8_0_6_load_171 | 201 | 0.0020042 | 0.00050231 | 0 | 0 |  | 1 | TRUE | wye
170 | LV_2769-8_0_6_load_187 | 203 | 0.0049588 | 0.0012428 | 0 | 0 |  | 1 | TRUE | wye
171 | LV_2769-8_0_6_load_183 | 204 | 0.0017737 | 0.00044452 | 0 | 0 |  | 1 | TRUE | wye
172 | LV_2769-8_0_6_load_185 | 205 | 0.0013595 | 0.00034073 | 0 | 0 |  | 1 | TRUE | wye
173 | LV_2769-8_0_6_load_195 | 206 | 0.002014 | 0.00050476 | 0 | 0 |  | 1 | TRUE | wye
174 | LV_2769-8_0_6_load_213 | 207 | 0.0020975 | 0.00052568 | 0 | 0 |  | 1 | TRUE | wye
175 | LV_2769-8_0_6_load_211 | 208 | 0.0027272 | 0.0006835 | 0 | 0 |  | 1 | TRUE | wye
176 | LV_2769-8_0_6_load_205 | 209 | 0.002282 | 0.00057192 | 0 | 0 |  | 1 | TRUE | wye
177 | LV_2769-8_0_6_load_206 | 210 | 0.0016423 | 0.00041161 | 0 | 0 |  | 1 | TRUE | wye
178 | LV_2769-8_0_6_load_207 | 211 | 0.00164 | 0.00041102 | 0 | 0 |  | 1 | TRUE | wye
179 | LV_2769-8_0_6_load_208 | 212 | 0.0020945 | 0.00052493 | 0 | 0 |  | 1 | TRUE | wye
180 | LV_2769-8_0_6_load_209 | 213 | 0.0022292 | 0.00055869 | 0 | 0 |  | 1 | TRUE | wye
181 | LV_2769-8_0_6_load_221 | 215 | 0.0010657 | 0.00026708 | 0 | 0 |  | 1 | TRUE | wye
182 | LV_2769-8_0_6_load_216 | 216 | 0.0022539 | 0.00056489 | 0 | 0 |  | 1 | TRUE | wye
183 | LV_2769-8_0_6_load_217 | 217 | 0.00083414 | 0.00020906 | 0 | 0 |  | 1 | TRUE | wye
184 | LV_2769-8_0_6_load_219 | 218 | 0.00086797 | 0.00021753 | 0 | 0 |  | 1 | TRUE | wye
185 | LV_2769-8_0_6_load_223 | 219 | 0.0019736 | 0.00049464 | 0 | 0 |  | 1 | TRUE | wye

## ext_grid
| name | bus | vm_pu | va_degree | slack_weight | in_service
0 |  | 72 | 1 | 0 | 1 | TRUE

## line
| name | std_type | from_bus | to_bus | length_km | r_ohm_per_km | x_ohm_per_km | c_nf_per_km | g_us_per_km | max_i_ka | df | parallel | type | in_service
0 | LV_2769-8_0_6_line_0 |  | 0 | 1 | 0.018912 | 0.125 | 0.08 | 261 | 0 | 0.364 | 1 | 1 | cs | TRUE
1 | LV_2769-8_0_6_line_1 |  | 1 | 2 | 0.060738 | 0.125 | 0.08 | 261 | 0 | 0.364 | 1 | 1 | cs | TRUE
2 | LV_2769-8_0_6_line_2 |  | 2 | 3 | 0.049042 | 0.125 | 0.08 | 261 | 0 | 0.364 | 1 | 1 | cs | TRUE
3 | LV_2769-8_0_6_line_3 |  | 3 | 4 | 0.026271 | 0.125 | 0.08 | 261 | 0 | 0.364 | 1 | 1 | cs | TRUE
4 | LV_2769-8_0_6_line_4 |  | 4 | 5 | 0.050792 | 0.125 | 0.08 | 261 | 0 | 0.364 | 1 | 1 | cs | TRUE
5 | LV_2769-8_0_6_line_5 |  | 5 | 9 | 0.022266 | 0.125 | 0.08 | 261 | 0 | 0.364 | 1 | 1 | cs | TRUE
6 | LV_2769-8_0_6_line_6 |  | 5 | 10 | 0.011842 | 0.125 | 0.08 | 261 | 0 | 0.364 | 1 | 1 | cs | TRUE
7 | LV_2769-8_0_6_line_7 |  | 5 | 6 | 0.023886 | 0.125 | 0.08 | 261 | 0 | 0.364 | 1 | 1 | cs | TRUE
8 | LV_2769-8_0_6_line_8 |  | 6 | 7 | 0.032184 | 0.125 | 0.08 | 261 | 0 | 0.364 | 1 | 1 | cs | TRUE
9 | LV_2769-8_0_6_line_9 |  | 6 | 8 | 0.003643 | 0.125 | 0.08 | 261 | 0 | 0.364 | 1 | 1 | cs | TRUE
10 | LV_2769-8_0_6_line_10 |  | 8 | 158 | 0.009636 | 0.125 | 0.08 | 261 | 0 | 0.364 | 1 | 1 | cs | TRUE
11 | LV_2769-8_0_6_line_11 |  | 8 | 159 | 0.01328 | 0.125 | 0.08 | 261 | 0 | 0.364 | 1 | 1 | cs | TRUE
12 | LV_2769-8_0_6_line_12 |  | 9 | 45 | 0.02941 | 0.125 | 0.08 | 261 | 0 | 0.364 | 1 | 1 | cs | TRUE
13 | LV_2769-8_0_6_line_13 |  | 10 | 151 | 0.023423 | 0.125 | 0.08 | 261 | 0 | 0.364 | 1 | 1 | cs | TRUE
14 | LV_2769-8_0_6_line_14 |  | 11 | 12 | 0.031004 | 0.125 | 0.08 | 261 | 0 | 0.364 | 1 | 1 | cs | TRUE
15 | LV_2769-8_0_6_line_15 |  | 12 | 13 | 0.010444 | 0.125 | 0.08 | 261 | 0 | 0.364 | 1 | 1 | cs | TRUE
16 | LV_2769-8_0_6_line_16 |  | 13 | 14 | 0.033032 | 0.125 | 0.08 | 261 | 0 | 0.364 | 1 | 1 | cs | TRUE
17 | LV_2769-8_0_6_line_17 |  | 14 | 15 | 0.034896 | 0.125 | 0.08 | 261 | 0 | 0.364 | 1 | 1 | cs | TRUE
18 | LV_2769-8_0_6_line_18 |  | 15 | 51 | 0.012524 | 0.125 | 0.08 | 261 | 0 | 0.364 | 1 | 1 | cs | TRUE
19 | LV_2769-8_0_6_line_19 |  | 16 | 17 | 0.018719 | 0.125 | 0.08 | 261 | 0 | 0.364 | 1 | 1 | cs | TRUE
20 | LV_2769-8_0_6_line_20 |  | 16 | 18 | 0.031147 | 0.125 | 0.08 | 261 | 0 | 0.364 | 1 | 1 | cs | TRUE
21 | LV_2769-8_0_6_line_21 |  | 17 | 31 | 0.048503 | 0.125 | 0.08 | 261 | 0 | 0.364 | 1 | 1 | cs | TRUE
22 | LV_2769-8_0_6_line_22 |  | 17 | 39 | 0.048097 | 0.125 | 0.08 | 261 | 0 | 0.364 | 1 | 1 | cs | TRUE
23 | LV_2769-8_0_6_line_23 |  | 19 | 20 | 0.015244 | 0.125 | 0.08 | 261 | 0 | 0.364 | 1 | 1 | cs | TRUE
24 | LV_2769-8_0_6_line_24 |  | 20 | 23 | 0.015918 | 0.125 | 0.08 | 261 | 0 | 0.364 | 1 | 1 | cs | TRUE
25 | LV_2769-8_0_6_line_25 |  | 20 | 24 | 0.006858 | 0.125 | 0.08 | 261 | 0 | 0.364 | 1 | 3 | cs | TRUE
26 | LV_2769-8_0_6_line_26 |  | 21 | 22 | 0.023512 | 0.125 | 0.08 | 261 | 0 | 0.364 | 1 | 1 | cs | TRUE
27 | LV_2769-8_0_6_line_27 |  | 22 | 25 | 0.0022779 | 0.125 | 0.08 | 261 | 0 | 0.364 | 1 | 3 | cs | TRUE
28 | LV_2769-8_0_6_line_28 |  | 22 | 26 | 0.015096 | 0.125 | 0.08 | 261 | 0 | 0.364 | 1 | 3 | cs | TRUE
29 | LV_2769-8_0_6_line_29 |  | 23 | 27 | 0.045955 | 0.125 | 0.08 | 261 | 0 | 0.364 | 1 | 1 | cs | TRUE
30 | LV_2769-8_0_6_line_30 |  | 24 | 28 | 0.026382 | 0.125 | 0.08 | 261 | 0 | 0.364 | 1 | 3 | cs | TRUE
31 | LV_2769-8_0_6_line_31 |  | 25 | 29 | 0.0031162 | 0.125 | 0.08 | 261 | 0 | 0.364 | 1 | 3 | cs | TRUE
32 | LV_2769-8_0_6_line_32 |  | 26 | 30 | 0.017338 | 0.125 | 0.08 | 261 | 0 | 0.364 | 1 | 3 | cs | TRUE
33 | LV_2769-8_0_6_line_33 |  | 27 | 31 | 0.0016038 | 0.125 | 0.08 | 261 | 0 | 0.364 | 1 | 1 | cs | TRUE
34 | LV_2769-8_0_6_line_34 |  | 28 | 32 | 0.009437 | 0.125 | 0.08 | 261 | 0 | 0.364 | 1 | 1 | cs | TRUE
35 | LV_2769-8_0_6_line_35 |  | 28 | 33 | 0.013629 | 0.125 | 0.08 | 261 | 0 | 0.364 | 1 | 3 | cs | TRUE
36 | LV_2769-8_0_6_line_36 |  | 29 | 35 | 0.0039364 | 0.125 | 0.08 | 261 | 0 | 0.364 | 1 | 3 | cs | TRUE
37 | LV_2769-8_0_6_line_37 |  | 30 | 36 | 0.005337 | 0.125 | 0.08 | 261 | 0 | 0.364 | 1 | 3 | cs | TRUE
38 | LV_2769-8_0_6_line_38 |  | 32 | 34 | 0.002654 | 0.125 | 0.08 | 261 | 0 | 0.364 | 1 | 1 | cs | TRUE
39 | LV_2769-8_0_6_line_39 |  | 33 | 184 | 0.021191 | 0.125 | 0.08 | 261 | 0 | 0.364 | 1 | 3 | cs | TRUE
40 | LV_2769-8_0_6_line_40 |  | 35 | 183 | 0.010224 | 0.125 | 0.08 | 261 | 0 | 0.364 | 1 | 3 | cs | TRUE
41 | LV_2769-8_0_6_line_41 |  | 36 | 75 | 0.0016322 | 0.125 | 0.08 | 261 | 0 | 0.364 | 1 | 3 | cs | TRUE
42 | LV_2769-8_0_6_line_42 |  | 37 | 38 | 0.015669 | 0.125 | 0.08 | 261 | 0 | 0.364 | 1 | 1 | cs | TRUE
43 | LV_2769-8_0_6_line_43 |  | 38 | 41 | 0.017132 | 0.125 | 0.08 | 261 | 0 | 0.364 | 1 | 1 | cs | TRUE
44 | LV_2769-8_0_6_line_44 |  | 39 | 40 | 0.026315 | 0.125 | 0.08 | 261 | 0 | 0.364 | 1 | 1 | cs | TRUE
45 | LV_2769-8_0_6_line_45 |  | 40 | 41 | 0.018566 | 0.125 | 0.08 | 261 | 0 | 0.364 | 1 | 1 | cs | TRUE
46 | LV_2769-8_0_6_line_46 |  | 40 | 42 | 0.032809 | 0.125 | 0.08 | 261 | 0 | 0.364 | 1 | 1 | cs | TRUE
47 | LV_2769-8_0_6_line_47 |  | 40 | 43 | 0.016516 | 0.125 | 0.08 | 261 | 0 | 0.364 | 1 | 1 | cs | TRUE
48 | LV_2769-8_0_6_line_48 |  | 42 | 44 | 0.019236 | 0.125 | 0.08 | 261 | 0 | 0.364 | 1 | 1 | cs | TRUE
49 | LV_2769-8_0_6_line_49 |  | 43 | 45 | 0.011359 | 0.125 | 0.08 | 261 | 0 | 0.364 | 1 | 1 | cs | TRUE
50 | LV_2769-8_0_6_line_50 |  | 46 | 47 | 0.0032398 | 0.125 | 0.08 | 261 | 0 | 0.364 | 1 | 1 | cs | TRUE
51 | LV_2769-8_0_6_line_51 |  | 47 | 163 | 0.032541 | 0.125 | 0.08 | 261 | 0 | 0.364 | 1 | 1 | cs | TRUE
52 | LV_2769-8_0_6_line_52 |  | 47 | 162 | 0.09962 | 0.125 | 0.08 | 261 | 0 | 0.364 | 1 | 1 | cs | TRUE
53 | LV_2769-8_0_6_line_53 |  | 48 | 49 | 0.010601 | 0.125 | 0.08 | 261 | 0 | 0.364 | 1 | 1 | cs | TRUE
54 | LV_2769-8_0_6_line_54 |  | 48 | 50 | 0.0064627 | 0.125 | 0.08 | 261 | 0 | 0.364 | 1 | 1 | cs | TRUE
55 | LV_2769-8_0_6_line_55 |  | 49 | 51 | 0.010805 | 0.125 | 0.08 | 261 | 0 | 0.364 | 1 | 1 | cs | TRUE
56 | LV_2769-8_0_6_line_56 |  | 50 | 52 | 0.0077295 | 0.125 | 0.08 | 261 | 0 | 0.364 | 1 | 1 | cs | TRUE
57 | LV_2769-8_0_6_line_57 |  | 52 | 53 | 0.006788 | 0.125 | 0.08 | 261 | 0 | 0.364 | 1 | 1 | cs | TRUE
58 | LV_2769-8_0_6_line_58 |  | 53 | 54 | 0.018691 | 0.125 | 0.08 | 261 | 0 | 0.364 | 1 | 1 | cs | TRUE
59 | LV_2769-8_0_6_line_59 |  | 54 | 60 | 0.00040757 | 0.125 | 0.08 | 261 | 0 | 0.364 | 1 | 1 | cs | TRUE
60 | LV_2769-8_0_6_line_60 |  | 55 | 56 | 0.010843 | 0.125 | 0.08 | 261 | 0 | 0.364 | 1 | 1 | cs | TRUE
61 | LV_2769-8_0_6_line_61 |  | 55 | 57 | 0.012094 | 0.125 | 0.08 | 261 | 0 | 0.364 | 1 | 1 | cs | TRUE
62 | LV_2769-8_0_6_line_62 |  | 56 | 58 | 0.0071424 | 0.125 | 0.08 | 261 | 0 | 0.364 | 1 | 1 | cs | TRUE
63 | LV_2769-8_0_6_line_63 |  | 57 | 59 | 0.0056657 | 0.125 | 0.08 | 261 | 0 | 0.364 | 1 | 1 | cs | TRUE
64 | LV_2769-8_0_6_line_64 |  | 58 | 60 | 0.021648 | 0.125 | 0.08 | 261 | 0 | 0.364 | 1 | 1 | cs | TRUE
65 | LV_2769-8_0_6_line_65 |  | 59 | 61 | 0.015848 | 0.125 | 0.08 | 261 | 0 | 0.364 | 1 | 1 | cs | TRUE
66 | LV_2769-8_0_6_line_66 |  | 61 | 62 | 0.011239 | 0.125 | 0.08 | 261 | 0 | 0.364 | 1 | 1 | cs | TRUE
67 | LV_2769-8_0_6_line_67 |  | 62 | 65 | 0.011828 | 0.125 | 0.08 | 261 | 0 | 0.364 | 1 | 1 | cs | TRUE
68 | LV_2769-8_0_6_line_68 |  | 63 | 64 | 0.0034281 | 0.125 | 0.08 | 261 | 0 | 0.364 | 1 | 1 | cs | TRUE
69 | LV_2769-8_0_6_line_69 |  | 64 | 105 | 0.018353 | 0.125 | 0.08 | 261 | 0 | 0.364 | 1 | 1 | cs | TRUE
70 | LV_2769-8_0_6_line_70 |  | 65 | 66 | 0.015139 | 0.125 | 0.08 | 261 | 0 | 0.364 | 1 | 1 | cs | TRUE
71 | LV_2769-8_0_6_line_71 |  | 65 | 67 | 0.012731 | 0.125 | 0.08 | 261 | 0 | 0.364 | 1 | 3 | cs | TRUE
72 | LV_2769-8_0_6_line_72 |  | 65 | 68 | 0.016916 | 0.125 | 0.08 | 261 | 0 | 0.364 | 1 | 3 | cs | TRUE
73 | LV_2769-8_0_6_line_73 |  | 66 | 73 | 0.017415 | 0.125 | 0.08 | 261 | 0 | 0.364 | 1 | 1 | cs | TRUE
74 | LV_2769-8_0_6_line_74 |  | 67 | 74 | 0.023257 | 0.125 | 0.08 | 261 | 0 | 0.364 | 1 | 3 | cs | TRUE
75 | LV_2769-8_0_6_line_75 |  | 68 | 69 | 0.013502 | 0.125 | 0.08 | 261 | 0 | 0.364 | 1 | 3 | cs | TRUE
76 | LV_2769-8_0_6_line_76 |  | 69 | 70 | 0.007471 | 0.125 | 0.08 | 261 | 0 | 0.364 | 1 | 3 | cs | TRUE
77 | LV_2769-8_0_6_line_77 |  | 70 | 71 | 0.018721 | 0.125 | 0.08 | 261 | 0 | 0.364 | 1 | 3 | cs | TRUE
78 | LV_2769-8_0_6_line_78 |  | 71 | 72 | 0.0013301 | 0.125 | 0.08 | 261 | 0 | 0.364 | 1 | 3 | cs | TRUE
79 | LV_2769-8_0_6_line_79 |  | 72 | 75 | 0.013713 | 0.125 | 0.08 | 261 | 0 | 0.364 | 1 | 3 | cs | TRUE
80 | LV_2769-8_0_6_line_80 |  | 73 | 76 | 0.016694 | 0.125 | 0.08 | 261 | 0 | 0.364 | 1 | 1 | cs | TRUE
81 | LV_2769-8_0_6_line_81 |  | 74 | 77 | 0.0066617 | 0.125 | 0.08 | 261 | 0 | 0.364 | 1 | 3 | cs | TRUE
82 | LV_2769-8_0_6_line_82 |  | 76 | 89 | 0.01472 | 0.125 | 0.08 | 261 | 0 | 0.364 | 1 | 1 | cs | TRUE
83 | LV_2769-8_0_6_line_83 |  | 76 | 86 | 0.016811 | 0.125 | 0.08 | 261 | 0 | 0.364 | 1 | 1 | cs | TRUE
84 | LV_2769-8_0_6_line_84 |  | 77 | 206 | 0.019915 | 0.125 | 0.08 | 261 | 0 | 0.364 | 1 | 3 | cs | TRUE
85 | LV_2769-8_0_6_line_85 |  | 78 | 79 | 0.010364 | 0.125 | 0.08 | 261 | 0 | 0.364 | 1 | 1 | cs | TRUE
86 | LV_2769-8_0_6_line_86 |  | 78 | 80 | 0.012165 | 0.125 | 0.08 | 261 | 0 | 0.364 | 1 | 1 | cs | TRUE
87 | LV_2769-8_0_6_line_87 |  | 80 | 81 | 0.012544 | 0.125 | 0.08 | 261 | 0 | 0.364 | 1 | 1 | cs | TRUE
88 | LV_2769-8_0_6_line_88 |  | 81 | 82 | 0.010149 | 0.125 | 0.08 | 261 | 0 | 0.364 | 1 | 1 | cs | TRUE
89 | LV_2769-8_0_6_line_89 |  | 82 | 83 | 0.012022 | 0.125 | 0.08 | 261 | 0 | 0.364 | 1 | 1 | cs | TRUE
90 | LV_2769-8_0_6_line_90 |  | 83 | 112 | 0.010455 | 0.125 | 0.08 | 261 | 0 | 0.364 | 1 | 1 | cs | TRUE
91 | LV_2769-8_0_6_line_91 |  | 84 | 85 | 0.022015 | 0.125 | 0.08 | 261 | 0 | 0.364 | 1 | 1 | cs | TRUE
92 | LV_2769-8_0_6_line_92 |  | 84 | 86 | 0.0023553 | 0.125 | 0.08 | 261 | 0 | 0.364 | 1 | 1 | cs | TRUE
93 | LV_2769-8_0_6_line_93 |  | 85 | 87 | 0.003565 | 0.125 | 0.08 | 261 | 0 | 0.364 | 1 | 1 | cs | TRUE
94 | LV_2769-8_0_6_line_94 |  | 87 | 88 | 0.017494 | 0.125 | 0.08 | 261 | 0 | 0.364 | 1 | 1 | cs | TRUE
95 | LV_2769-8_0_6_line_95 |  | 88 | 90 | 0.0074831 | 0.125 | 0.08 | 261 | 0 | 0.364 | 1 | 1 | cs | TRUE
96 | LV_2769-8_0_6_line_96 |  | 89 | 93 | 0.029526 | 0.125 | 0.08 | 261 | 0 | 0.364 | 1 | 1 | cs | TRUE
97 | LV_2769-8_0_6_line_97 |  | 90 | 118 | 0.015221 | 0.125 | 0.08 | 261 | 0 | 0.364 | 1 | 1 | cs | TRUE
98 | LV_2769-8_0_6_line_98 |  | 91 | 92 | 0.0091789 | 0.125 | 0.08 | 261 | 0 | 0.364 | 1 | 1 | cs | TRUE
99 | LV_2769-8_0_6_line_99 |  | 92 | 127 | 0.012022 | 0.125 | 0.08 | 261 | 0 | 0.364 | 1 | 1 | cs | TRUE
100 | LV_2769-8_0_6_line_100 |  | 93 | 121 | 0.038797 | 0.125 | 0.08 | 261 | 0 | 0.364 | 1 | 1 | cs | TRUE
101 | LV_2769-8_0_6_line_101 |  | 93 | 122 | 0.015097 | 0.125 | 0.08 | 261 | 0 | 0.364 | 1 | 1 | cs | TRUE
102 | LV_2769-8_0_6_line_102 |  | 93 | 120 | 0.016242 | 0.125 | 0.08 | 261 | 0 | 0.364 | 1 | 1 | cs | TRUE
103 | LV_2769-8_0_6_line_103 |  | 94 | 95 | 0.0077084 | 0.125 | 0.08 | 261 | 0 | 0.364 | 1 | 1 | cs | TRUE
104 | LV_2769-8_0_6_line_104 |  | 94 | 96 | 0.0105 | 0.125 | 0.08 | 261 | 0 | 0.364 | 1 | 1 | cs | TRUE
105 | LV_2769-8_0_6_line_105 |  | 95 | 97 | 0.010422 | 0.125 | 0.08 | 261 | 0 | 0.364 | 1 | 1 | cs | TRUE
106 | LV_2769-8_0_6_line_106 |  | 96 | 98 | 0.016386 | 0.125 | 0.08 | 261 | 0 | 0.364 | 1 | 1 | cs | TRUE
107 | LV_2769-8_0_6_line_107 |  | 97 | 99 | 0.019983 | 0.125 | 0.08 | 261 | 0 | 0.364 | 1 | 1 | cs | TRUE
108 | LV_2769-8_0_6_line_108 |  | 98 | 100 | 0.025164 | 0.125 | 0.08 | 261 | 0 | 0.364 | 1 | 1 | cs | TRUE
109 | LV_2769-8_0_6_line_109 |  | 98 | 101 | 0.029748 | 0.125 | 0.08 | 261 | 0 | 0.364 | 1 | 1 | cs | TRUE
110 | LV_2769-8_0_6_line_110 |  | 99 | 102 | 0.016776 | 0.125 | 0.08 | 261 | 0 | 0.364 | 1 | 1 | cs | TRUE
111 | LV_2769-8_0_6_line_111 |  | 99 | 103 | 0.039753 | 0.125 | 0.08 | 261 | 0 | 0.364 | 1 | 1 | cs | TRUE
112 | LV_2769-8_0_6_line_112 |  | 101 | 104 | 0.024732 | 0.125 | 0.08 | 261 | 0 | 0.364 | 1 | 1 | cs | TRUE
113 | LV_2769-8_0_6_line_113 |  | 102 | 122 | 0.027761 | 0.125 | 0.08 | 261 | 0 | 0.364 | 1 | 1 | cs | TRUE
114 | LV_2769-8_0_6_line_114 |  | 103 | 125 | 0.028337 | 0.125 | 0.08 | 261 | 0 | 0.364 | 1 | 1 | cs | TRUE
115 | LV_2769-8_0_6_line_115 |  | 103 | 126 | 0.021192 | 0.125 | 0.08 | 261 | 0 | 0.364 | 1 | 1 | cs | TRUE
116 | LV_2769-8_0_6_line_116 |  | 104 | 128 | 0.035267 | 0.125 | 0.08 | 261 | 0 | 0.364 | 1 | 1 | cs | TRUE
117 | LV_2769-8_0_6_line_117 |  | 105 | 106 | 0.0051182 | 0.125 | 0.08 | 261 | 0 | 0.364 | 1 | 1 | cs | TRUE
118 | LV_2769-8_0_6_line_118 |  | 106 | 107 | 0.015145 | 0.125 | 0.08 | 261 | 0 | 0.364 | 1 | 1 | cs | TRUE
119 | LV_2769-8_0_6_line_119 |  | 107 | 108 | 0.008251 | 0.125 | 0.08 | 261 | 0 | 0.364 | 1 | 1 | cs | TRUE
120 | LV_2769-8_0_6_line_120 |  | 108 | 117 | 0.013397 | 0.125 | 0.08 | 261 | 0 | 0.364 | 1 | 1 | cs | TRUE
121 | LV_2769-8_0_6_line_121 |  | 109 | 110 | 0.0095673 | 0.125 | 0.08 | 261 | 0 | 0.364 | 1 | 1 | cs | TRUE
122 | LV_2769-8_0_6_line_122 |  | 109 | 111 | 0.014916 | 0.125 | 0.08 | 261 | 0 | 0.364 | 1 | 1 | cs | TRUE
123 | LV_2769-8_0_6_line_123 |  | 110 | 112 | 0.013418 | 0.125 | 0.08 | 261 | 0 | 0.364 | 1 | 1 | cs | TRUE
124 | LV_2769-8_0_6_line_124 |  | 111 | 113 | 0.0071613 | 0.125 | 0.08 | 261 | 0 | 0.364 | 1 | 1 | cs | TRUE
125 | LV_2769-8_0_6_line_125 |  | 113 | 114 | 0.018846 | 0.125 | 0.08 | 261 | 0 | 0.364 | 1 | 1 | cs | TRUE
126 | LV_2769-8_0_6_line_126 |  | 114 | 115 | 0.0043295 | 0.125 | 0.08 | 261 | 0 | 0.364 | 1 | 1 | cs | TRUE
127 | LV_2769-8_0_6_line_127 |  | 115 | 119 | 0.028119 | 0.125 | 0.08 | 261 | 0 | 0.364 | 1 | 1 | cs | TRUE
128 | LV_2769-8_0_6_line_128 |  | 116 | 117 | 0.012739 | 0.125 | 0.08 | 261 | 0 | 0.364 | 1 | 1 | cs | TRUE
129 | LV_2769-8_0_6_line_129 |  | 116 | 118 | 0.007067 | 0.125 | 0.08 | 261 | 0 | 0.364 | 1 | 1 | cs | TRUE
130 | LV_2769-8_0_6_line_130 |  | 119 | 120 | 0.00047139 | 0.125 | 0.08 | 261 | 0 | 0.364 | 1 | 1 | cs | TRUE
131 | LV_2769-8_0_6_line_131 |  | 121 | 123 | 0.023012 | 0.125 | 0.08 | 261 | 0 | 0.364 | 1 | 1 | cs | TRUE
132 | LV_2769-8_0_6_line_132 |  | 123 | 124 | 0.026662 | 0.125 | 0.08 | 261 | 0 | 0.364 | 1 | 1 | cs | TRUE
133 | LV_2769-8_0_6_line_133 |  | 127 | 189 | 0.0059962 | 0.125 | 0.08 | 261 | 0 | 0.364 | 1 | 1 | cs | TRUE
134 | LV_2769-8_0_6_line_134 |  | 128 | 174 | 0.040797 | 0.125 | 0.08 | 261 | 0 | 0.364 | 1 | 1 | cs | TRUE
135 | LV_2769-8_0_6_line_135 |  | 129 | 130 | 0.01391 | 0.125 | 0.08 | 261 | 0 | 0.364 | 1 | 1 | cs | TRUE
136 | LV_2769-8_0_6_line_136 |  | 130 | 133 | 0.030614 | 0.125 | 0.08 | 261 | 0 | 0.364 | 1 | 1 | cs | TRUE
137 | LV_2769-8_0_6_line_137 |  | 130 | 134 | 0.012217 | 0.125 | 0.08 | 261 | 0 | 0.364 | 1 | 1 | cs | TRUE
138 | LV_2769-8_0_6_line_138 |  | 130 | 135 | 0.025076 | 0.125 | 0.08 | 261 | 0 | 0.364 | 1 | 1 | cs | TRUE
139 | LV_2769-8_0_6_line_139 |  | 131 | 132 | 0.01337 | 0.125 | 0.08 | 261 | 0 | 0.364 | 1 | 1 | cs | TRUE
140 | LV_2769-8_0_6_line_140 |  | 132 | 136 | 0.01745 | 0.125 | 0.08 | 261 | 0 | 0.364 | 1 | 1 | cs | TRUE
141 | LV_2769-8_0_6_line_141 |  | 132 | 137 | 0.019319 | 0.125 | 0.08 | 261 | 0 | 0.364 | 1 | 1 | cs | TRUE
142 | LV_2769-8_0_6_line_142 |  | 133 | 138 | 0.0023837 | 0.125 | 0.08 | 261 | 0 | 0.364 | 1 | 1 | cs | TRUE
143 | LV_2769-8_0_6_line_143 |  | 133 | 139 | 0.01478 | 0.125 | 0.08 | 261 | 0 | 0.364 | 1 | 1 | cs | TRUE
144 | LV_2769-8_0_6_line_144 |  | 134 | 140 | 0.013903 | 0.125 | 0.08 | 261 | 0 | 0.364 | 1 | 1 | cs | TRUE
145 | LV_2769-8_0_6_line_145 |  | 135 | 141 | 0.015401 | 0.125 | 0.08 | 261 | 0 | 0.364 | 1 | 1 | cs | TRUE
146 | LV_2769-8_0_6_line_146 |  | 136 | 142 | 8.1677e-05 | 0.125 | 0.08 | 261 | 0 | 0.364 | 1 | 1 | cs | TRUE
147 | LV_2769-8_0_6_line_147 |  | 137 | 143 | 0.011006 | 0.125 | 0.08 | 261 | 0 | 0.364 | 1 | 1 | cs | TRUE
148 | LV_2769-8_0_6_line_148 |  | 138 | 144 | 0.0013018 | 0.125 | 0.08 | 261 | 0 | 0.364 | 1 | 1 | cs | TRUE
149 | LV_2769-8_0_6_line_149 |  | 139 | 145 | 0.0035571 | 0.125 | 0.08 | 261 | 0 | 0.364 | 1 | 1 | cs | TRUE
150 | LV_2769-8_0_6_line_150 |  | 140 | 146 | 0.016137 | 0.125 | 0.08 | 261 | 0 | 0.364 | 1 | 1 | cs | TRUE
151 | LV_2769-8_0_6_line_151 |  | 141 | 147 | 0.0097735 | 0.125 | 0.08 | 261 | 0 | 0.364 | 1 | 1 | cs | TRUE
152 | LV_2769-8_0_6_line_152 |  | 142 | 214 | 0.027967 | 0.125 | 0.08 | 261 | 0 | 0.364 | 1 | 1 | cs | TRUE
153 | LV_2769-8_0_6_line_153 |  | 143 | 215 | 0.013687 | 0.125 | 0.08 | 261 | 0 | 0.364 | 1 | 1 | cs | TRUE
154 | LV_2769-8_0_6_line_154 |  | 144 | 173 | 0.01941 | 0.125 | 0.08 | 261 | 0 | 0.364 | 1 | 2 | cs | TRUE
155 | LV_2769-8_0_6_line_155 |  | 145 | 170 | 0.020914 | 0.125 | 0.08 | 261 | 0 | 0.364 | 1 | 1 | cs | TRUE
156 | LV_2769-8_0_6_line_156 |  | 147 | 191 | 0.01666 | 0.125 | 0.08 | 261 | 0 | 0.364 | 1 | 1 | cs | TRUE
157 | LV_2769-8_0_6_line_157 |  | 148 | 149 | 0.0027001 | 0.125 | 0.08 | 261 | 0 | 0.364 | 1 | 1 | cs | TRUE
158 | LV_2769-8_0_6_line_158 |  | 148 | 150 | 0.014217 | 0.125 | 0.08 | 261 | 0 | 0.364 | 1 | 1 | cs | TRUE
159 | LV_2769-8_0_6_line_159 |  | 149 | 151 | 0.013451 | 0.125 | 0.08 | 261 | 0 | 0.364 | 1 | 1 | cs | TRUE
160 | LV_2769-8_0_6_line_160 |  | 150 | 152 | 0.00069641 | 0.125 | 0.08 | 261 | 0 | 0.364 | 1 | 1 | cs | TRUE
161 | LV_2769-8_0_6_line_161 |  | 152 | 153 | 0.016132 | 0.125 | 0.08 | 261 | 0 | 0.364 | 1 | 1 | cs | TRUE
162 | LV_2769-8_0_6_line_162 |  | 153 | 154 | 0.000346 | 0.125 | 0.08 | 261 | 0 | 0.364 | 1 | 1 | cs | TRUE
163 | LV_2769-8_0_6_line_163 |  | 154 | 155 | 0.020191 | 0.125 | 0.08 | 261 | 0 | 0.364 | 1 | 1 | cs | TRUE
164 | LV_2769-8_0_6_line_164 |  | 155 | 156 | 0.0021809 | 0.125 | 0.08 | 261 | 0 | 0.364 | 1 | 1 | cs | TRUE
165 | LV_2769-8_0_6_line_165 |  | 156 | 157 | 0.0050063 | 0.125 | 0.08 | 261 | 0 | 0.364 | 1 | 1 | cs | TRUE
166 | LV_2769-8_0_6_line_166 |  | 159 | 168 | 0.005682 | 0.125 | 0.08 | 261 | 0 | 0.364 | 1 | 1 | cs | TRUE
167 | LV_2769-8_0_6_line_167 |  | 159 | 169 | 0.030858 | 0.125 | 0.08 | 261 | 0 | 0.364 | 1 | 1 | cs | TRUE
168 | LV_2769-8_0_6_line_168 |  | 160 | 161 | 0.014947 | 0.125 | 0.08 | 261 | 0 | 0.364 | 1 | 1 | cs | TRUE
169 | LV_2769-8_0_6_line_169 |  | 160 | 162 | 0.013157 | 0.125 | 0.08 | 261 | 0 | 0.364 | 1 | 1 | cs | TRUE
170 | LV_2769-8_0_6_line_170 |  | 163 | 164 | 0.010914 | 0.125 | 0.08 | 261 | 0 | 0.364 | 1 | 1 | cs | TRUE
171 | LV_2769-8_0_6_line_171 |  | 164 | 165 | 0.019829 | 0.125 | 0.08 | 261 | 0 | 0.364 | 1 | 1 | cs | TRUE
172 | LV_2769-8_0_6_line_172 |  | 165 | 201 | 0.022146 | 0.125 | 0.08 | 261 | 0 | 0.364 | 1 | 1 | cs | TRUE
173 | LV_2769-8_0_6_line_173 |  | 165 | 200 | 0.012129 | 0.125 | 0.08 | 261 | 0 | 0.364 | 1 | 1 | cs | TRUE
174 | LV_2769-8_0_6_line_174 |  | 166 | 167 | 0.031284 | 0.125 | 0.08 | 261 | 0 | 0.364 | 1 | 1 | cs | TRUE
175 | LV_2769-8_0_6_line_175 |  | 167 | 168 | 0.051672 | 0.125 | 0.08 | 261 | 0 | 0.364 | 1 | 1 | cs | TRUE
176 | LV_2769-8_0_6_line_176 |  | 170 | 171 | 0.0095406 | 0.125 | 0.08 | 261 | 0 | 0.364 | 1 | 1 | cs | TRUE
177 | LV_2769-8_0_6_line_177 |  | 171 | 172 | 0.00013398 | 0.125 | 0.08 | 261 | 0 | 0.364 | 1 | 1 | cs | TRUE
178 | LV_2769-8_0_6_line_178 |  | 172 | 175 | 0.0052488 | 0.125 | 0.08 | 261 | 0 | 0.364 | 1 | 1 | cs | TRUE
179 | LV_2769-8_0_6_line_179 |  | 173 | 204 | 0.016175 | 0.125 | 0.08 | 261 | 0 | 0.364 | 1 | 3 | cs | TRUE
180 | LV_2769-8_0_6_line_180 |  | 175 | 176 | 0.011751 | 0.125 | 0.08 | 261 | 0 | 0.364 | 1 | 1 | cs | TRUE
181 | LV_2769-8_0_6_line_181 |  | 176 | 177 | 0.0051646 | 0.125 | 0.08 | 261 | 0 | 0.364 | 1 | 1 | cs | TRUE
182 | LV_2769-8_0_6_line_182 |  | 177 | 178 | 0.0088151 | 0.125 | 0.08 | 261 | 0 | 0.364 | 1 | 1 | cs | TRUE
183 | LV_2769-8_0_6_line_183 |  | 178 | 179 | 0.010884 | 0.125 | 0.08 | 261 | 0 | 0.364 | 1 | 1 | cs | TRUE
184 | LV_2769-8_0_6_line_184 |  | 179 | 180 | 0.0070944 | 0.125 | 0.08 | 261 | 0 | 0.364 | 1 | 1 | cs | TRUE
185 | LV_2769-8_0_6_line_185 |  | 180 | 181 | 0.0059901 | 0.125 | 0.08 | 261 | 0 | 0.364 | 1 | 1 | cs | TRUE
186 | LV_2769-8_0_6_line_186 |  | 181 | 182 | 0.0041003 | 0.125 | 0.08 | 261 | 0 | 0.364 | 1 | 1 | cs | TRUE
187 | LV_2769-8_0_6_line_187 |  | 182 | 198 | 0.0089198 | 0.125 | 0.08 | 261 | 0 | 0.364 | 1 | 1 | cs | TRUE
188 | LV_2769-8_0_6_line_188 |  | 183 | 184 | 0.0068957 | 0.125 | 0.08 | 261 | 0 | 0.364 | 1 | 3 | cs | TRUE
189 | LV_2769-8_0_6_line_189 |  | 185 | 186 | 0.018281 | 0.125 | 0.08 | 261 | 0 | 0.364 | 1 | 1 | cs | TRUE
190 | LV_2769-8_0_6_line_190 |  | 185 | 187 | 0.0042239 | 0.125 | 0.08 | 261 | 0 | 0.364 | 1 | 1 | cs | TRUE
191 | LV_2769-8_0_6_line_191 |  | 186 | 188 | 0.0016101 | 0.125 | 0.08 | 261 | 0 | 0.364 | 1 | 1 | cs | TRUE
192 | LV_2769-8_0_6_line_192 |  | 187 | 189 | 0.015474 | 0.125 | 0.08 | 261 | 0 | 0.364 | 1 | 1 | cs | TRUE
193 | LV_2769-8_0_6_line_193 |  | 188 | 190 | 0.017383 | 0.125 | 0.08 | 261 | 0 | 0.364 | 1 | 1 | cs | TRUE
194 | LV_2769-8_0_6_line_194 |  | 190 | 191 | 0.0042225 | 0.125 | 0.08 | 261 | 0 | 0.364 | 1 | 1 | cs | TRUE
195 | LV_2769-8_0_6_line_195 |  | 192 | 193 | 0.001269 | 0.125 | 0.08 | 261 | 0 | 0.364 | 1 | 1 | cs | TRUE
196 | LV_2769-8_0_6_line_196 |  | 192 | 194 | 3.2383e-06 | 0.125 | 0.08 | 261 | 0 | 0.364 | 1 | 1 | cs | TRUE
197 | LV_2769-8_0_6_line_197 |  | 193 | 195 | 0.016362 | 0.125 | 0.08 | 261 | 0 | 0.364 | 1 | 1 | cs | TRUE
198 | LV_2769-8_0_6_line_198 |  | 194 | 196 | 0.0067043 | 0.125 | 0.08 | 261 | 0 | 0.364 | 1 | 1 | cs | TRUE
199 | LV_2769-8_0_6_line_199 |  | 195 | 197 | 0.0024925 | 0.125 | 0.08 | 261 | 0 | 0.364 | 1 | 1 | cs | TRUE
200 | LV_2769-8_0_6_line_200 |  | 196 | 198 | 0.0089567 | 0.125 | 0.08 | 261 | 0 | 0.364 | 1 | 1 | cs | TRUE
201 | LV_2769-8_0_6_line_201 |  | 197 | 199 | 0.0029506 | 0.125 | 0.08 | 261 | 0 | 0.364 | 1 | 1 | cs | TRUE
202 | LV_2769-8_0_6_line_202 |  | 199 | 200 | 0.025137 | 0.125 | 0.08 | 261 | 0 | 0.364 | 1 | 1 | cs | TRUE
203 | LV_2769-8_0_6_line_203 |  | 201 | 202 | 0.017595 | 0.125 | 0.08 | 261 | 0 | 0.364 | 1 | 1 | cs | TRUE
204 | LV_2769-8_0_6_line_204 |  | 202 | 203 | 0.024152 | 0.125 | 0.08 | 261 | 0 | 0.364 | 1 | 1 | cs | TRUE
205 | LV_2769-8_0_6_line_205 |  | 203 | 207 | 0.028838 | 0.125 | 0.08 | 261 | 0 | 0.364 | 1 | 1 | cs | TRUE
206 | LV_2769-8_0_6_line_206 |  | 204 | 205 | 0.0005828 | 0.125 | 0.08 | 261 | 0 | 0.364 | 1 | 3 | cs | TRUE
207 | LV_2769-8_0_6_line_207 |  | 205 | 206 | 0.0059584 | 0.125 | 0.08 | 261 | 0 | 0.364 | 1 | 3 | cs | TRUE
208 | LV_2769-8_0_6_line_208 |  | 207 | 208 | 5.7223e-05 | 0.125 | 0.08 | 261 | 0 | 0.364 | 1 | 1 | cs | TRUE
209 | LV_2769-8_0_6_line_209 |  | 208 | 214 | 0.020496 | 0.125 | 0.08 | 261 | 0 | 0.364 | 1 | 1 | cs | TRUE
210 | LV_2769-8_0_6_line_210 |  | 209 | 210 | 0.0010759 | 0.125 | 0.08 | 261 | 0 | 0.364 | 1 | 1 | cs | TRUE
211 | LV_2769-8_0_6_line_211 |  | 209 | 211 | 0.0061429 | 0.125 | 0.08 | 261 | 0 | 0.364 | 1 | 1 | cs | TRUE
212 | LV_2769-8_0_6_line_212 |  | 210 | 212 | 0.0072188 | 0.125 | 0.08 | 261 | 0 | 0.364 | 1 | 1 | cs | TRUE
213 | LV_2769-8_0_6_line_213 |  | 212 | 213 | 0.012037 | 0.125 | 0.08 | 261 | 0 | 0.364 | 1 | 1 | cs | TRUE
214 | LV_2769-8_0_6_line_214 |  | 213 | 214 | 0.014071 | 0.125 | 0.08 | 261 | 0 | 0.364 | 1 | 1 | cs | TRUE
215 | LV_2769-8_0_6_line_215 |  | 215 | 219 | 0.0026173 | 0.125 | 0.08 | 261 | 0 | 0.364 | 1 | 1 | cs | TRUE
216 | LV_2769-8_0_6_line_216 |  | 216 | 217 | 0.0037344 | 0.125 | 0.08 | 261 | 0 | 0.364 | 1 | 1 | cs | TRUE
217 | LV_2769-8_0_6_line_217 |  | 217 | 218 | 0.0063978 | 0.125 | 0.08 | 261 | 0 | 0.364 | 1 | 1 | cs | TRUE
218 | LV_2769-8_0_6_line_218 |  | 218 | 219 | 0.0043629 | 0.125 | 0.08 | 261 | 0 | 0.364 | 1 | 1 | cs | TRUE

## trafo
| name | std_type | hv_bus | lv_bus | sn_mva | vn_hv_kv | vn_lv_kv | vk_percent | vkr_percent | pfe_kw | i0_percent | shift_degree | tap_side | tap_neutral | tap_min | tap_max | tap_step_percent | tap_step_degree | tap_pos | tap_phase_shifter | parallel | df | in_service
0 | LV_2769-8_0_6_trafo_181 | 0.63 MVA 20/0.4 kV | 220 | 72 | 0.63 | 20 | 0.4 | 6 | 1.206 | 1.65 | 0.2619 | 150 | hv | 0 | -2 | 2 | 2.5 | 0 | 0 | FALSE | 1 | 1 | TRUE

## line_geodata
| x0 | y0 | x1 | y1 | x2 | y2 | x3 | y3 | x4 | y4 | x5 | y5 | x6 | y6 | x7 | y7
0 | 2613349.0811 | 1263117.7312 | 2613361.0065 | 1263130.211 | 2613361.9526 | 1263131.5631
1 | 2613349.0811 | 1263117.7312 | 2613332.7861 | 1263125.7668 | 2613306.4987 | 1263109.1298 | 2613297.4744 | 1263116.1922
2 | 2613297.4744 | 1263116.1922 | 2613331.1771 | 1263151.8189
3 | 2613342.0465 | 1263174.5433 | 2613341.5443 | 1263166.7702 | 2613340.4819 | 1263163.5767 | 2613338.1718 | 1263159.213 | 2613331.1771 | 1263151.8189
4 | 2613291.9846 | 1263183.0036 | 2613299.5047 | 1263181.6084 | 2613301.0569 | 1263181.3228 | 2613307.7631 | 1263180.1147 | 2613331.3028 | 1263175.8535 | 2613333.8346 | 1263175.3922 | 2613342.0465 | 1263174.5433
5 | 2613291.9846 | 1263183.0036 | 2613270.3316 | 1263188.1911
6 | 2613291.9846 | 1263183.0036 | 2613285.2729 | 1263173.2472
7 | 2613291.9846 | 1263183.0036 | 2613299.5047 | 1263181.6084 | 2613301.0569 | 1263181.3228 | 2613301.9253 | 1263193.7999 | 2613302.0786 | 1263195.9462
8 | 2613302.0786 | 1263195.9462 | 2613275.4095 | 1263198.5106 | 2613275.4801 | 1263203.9811
9 | 2613302.0786 | 1263195.9462 | 2613302.2965 | 1263199.5825
10 | 2613302.2965 | 1263199.5825 | 2613311.9316 | 1263198.8258
11 | 2613302.2965 | 1263199.5825 | 2613302.6306 | 1263205.0759 | 2613303.1028 | 1263212.8379
12 | 2613270.3316 | 1263188.1911 | 2613263.8901 | 1263189.7343 | 2613250.1162 | 1263195.4631 | 2613243.0268 | 1263198.8775
13 | 2613271.9976 | 1263153.9495 | 2613285.2729 | 1263173.2472
14 | 2613101.6643 | 1263364.1833 | 2613092.0712 | 1263334.7011
15 | 2613101.6643 | 1263364.1833 | 2613093.6039 | 1263370.8243
16 | 2613068.1094 | 1263391.8284 | 2613075.7153 | 1263385.563 | 2613093.6039 | 1263370.8243
17 | 2613068.1094 | 1263391.8284 | 2613055.5446 | 1263359.2727
18 | 2613051.0353 | 1263347.5889 | 2613055.5446 | 1263359.2727
19 | 2613195.2001 | 1263287.0261 | 2613203.9911 | 1263279.685 | 2613199.0369 | 1263275.5044 | 2613198.4354 | 1263275.0028
20 | 2613195.2001 | 1263287.0261 | 2613188.205 | 1263292.8701 | 2613171.2002 | 1263306.8783
21 | 2613198.4354 | 1263275.0028 | 2613181.0316 | 1263260.3318 | 2613173.7851 | 1263235.6325
22 | 2613198.4354 | 1263275.0028 | 2613199.0369 | 1263275.5044 | 2613203.9911 | 1263279.685 | 2613207.3459 | 1263274.9114 | 2613211.0442 | 1263268.1038 | 2613212.9861 | 1263261.915 | 2613214.1527 | 1263255.5465 | 2613215.4572 | 1263241.3174
23 | 2613161.5281 | 1263173.4511 | 2613147.0985 | 1263178.3661
24 | 2613161.5281 | 1263173.4511 | 2613164.0676 | 1263189.1655
25 | 2613161.5281 | 1263173.4511 | 2613164.8856 | 1263167.4655
26 | 2613098.809 | 1263163.0387 | 2613102.553 | 1263183.2942 | 2613102.9324 | 1263185.4187 | 2613103.1492 | 1263186.1419
27 | 2613098.809 | 1263163.0387 | 2613100.9543 | 1263162.2728
28 | 2613098.809 | 1263163.0387 | 2613084.592 | 1263168.1145
29 | 2613173.3336 | 1263234.0936 | 2613168.869 | 1263218.8764 | 2613164.0676 | 1263189.1655
30 | 2613156.5127 | 1263142.4409 | 2613164.8856 | 1263167.4655
31 | 2613103.889 | 1263161.2249 | 2613100.9543 | 1263162.2728
32 | 2613084.592 | 1263168.1145 | 2613068.2639 | 1263173.9439
33 | 2613173.7851 | 1263235.6325 | 2613173.3336 | 1263234.0936
34 | 2613156.5127 | 1263142.4409 | 2613165.4152 | 1263139.2362
35 | 2613156.5127 | 1263142.4409 | 2613143.6766 | 1263147.0224
36 | 2613103.889 | 1263161.2249 | 2613107.5962 | 1263159.9013
37 | 2613068.2639 | 1263173.9439 | 2613063.2376 | 1263175.7384
38 | 2613165.4152 | 1263139.2362 | 2613167.9121 | 1263138.3367
39 | 2613123.7188 | 1263154.1457 | 2613143.6766 | 1263147.0224
40 | 2613117.2244 | 1263156.4637 | 2613107.5962 | 1263159.9013
41 | 2613061.7005 | 1263176.2872 | 2613063.2376 | 1263175.7384
42 | 2613206.2064 | 1263184.4356 | 2613191.1852 | 1263188.8941
43 | 2613206.2064 | 1263184.4356 | 2613215.1053 | 1263199.0746
44 | 2613221.675 | 1263215.8805 | 2613219.7221 | 1263220.2347 | 2613218.0746 | 1263226.0795 | 2613215.7428 | 1263238.2382 | 2613215.4572 | 1263241.3174
45 | 2613221.675 | 1263215.8805 | 2613221.1113 | 1263208.5853 | 2613216.7579 | 1263201.7932 | 2613215.1053 | 1263199.0746
46 | 2613221.675 | 1263215.8805 | 2613222.5022 | 1263226.6453 | 2613228.664 | 1263246.6171 | 2613228.9507 | 1263247.6913
47 | 2613221.675 | 1263215.8805 | 2613223.2109 | 1263212.7929 | 2613225.2725 | 1263210.3736 | 2613230.3889 | 1263206.0264 | 2613233.1059 | 1263204.3842
48 | 2613233.9104 | 1263266.2768 | 2613228.9507 | 1263247.6913
49 | 2613233.1059 | 1263204.3842 | 2613239.0398 | 1263200.7976 | 2613243.0268 | 1263198.8775
50 | 2613169.1002 | 1263090.8778 | 2613170.1645 | 1263093.9378
51 | 2613169.1002 | 1263090.8778 | 2613166.9761 | 1263077.286 | 2613162.3892 | 1263063.6109 | 2613159.623 | 1263060.2404
52 | 2613169.1002 | 1263090.8778 | 2613182.6174 | 1263075.2748 | 2613188.8156 | 1263065.4596 | 2613201.5621 | 1263054.3803 | 2613225.5202 | 1263041.6915 | 2613229.5344 | 1263038.5094 | 2613230.25 | 1263031.7286 | 2613240.5876 | 1263026.8594
53 | 2613047.1447 | 1263337.5084 | 2613043.3277 | 1263327.6185
54 | 2613041.0007 | 1263321.5893 | 2613043.3277 | 1263327.6185
55 | 2613051.0353 | 1263347.5889 | 2613047.1447 | 1263337.5084
56 | 2613038.2176 | 1263314.3782 | 2613041.0007 | 1263321.5893
57 | 2613038.2176 | 1263314.3782 | 2613035.7735 | 1263308.0455
58 | 2613029.0435 | 1263290.6078 | 2613035.7735 | 1263308.0455
59 | 2613028.8967 | 1263290.2276 | 2613029.0435 | 1263290.6078
60 | 2613018.5305 | 1263263.3685 | 2613014.6262 | 1263253.2523
61 | 2613010.2717 | 1263241.9699 | 2613014.6262 | 1263253.2523
62 | 2613018.5305 | 1263263.3685 | 2613021.1022 | 1263270.0318
63 | 2613008.2317 | 1263236.6842 | 2613010.2717 | 1263241.9699
64 | 2613028.8967 | 1263290.2276 | 2613021.1022 | 1263270.0318
65 | 2613008.2317 | 1263236.6842 | 2613002.5255 | 1263221.8994
66 | 2613002.5255 | 1263221.8994 | 2612998.4787 | 1263211.4139
67 | 2612994.2198 | 1263200.3792 | 2612998.4787 | 1263211.4139
68 | 2613003.1399 | 1263372.4303 | 2613004.2886 | 1263375.6602
69 | 2613003.1399 | 1263372.4303 | 2612996.9903 | 1263355.1387
70 | 2612994.2198 | 1263200.3792 | 2612979.9647 | 1263205.4749
71 | 2612994.2198 | 1263200.3792 | 2612990.0409 | 1263188.3535
72 | 2612994.2198 | 1263200.3792 | 2613010.1507 | 1263194.6915
73 | 2612979.9647 | 1263205.4749 | 2612963.5664 | 1263211.3367
74 | 2612982.407 | 1263166.3852 | 2612990.0409 | 1263188.3535
75 | 2613022.8668 | 1263190.1516 | 2613010.1507 | 1263194.6915
76 | 2613029.9028 | 1263187.6396 | 2613022.8668 | 1263190.1516
77 | 2613029.9028 | 1263187.6396 | 2613047.5334 | 1263181.3451
78 | 2613047.5334 | 1263181.3451 | 2613048.786 | 1263180.8979
79 | 2613061.7005 | 1263176.2872 | 2613048.786 | 1263180.8979
80 | 2612947.8467 | 1263216.956 | 2612963.5664 | 1263211.3367
81 | 2612982.407 | 1263166.3852 | 2612980.2203 | 1263160.0926
82 | 2612947.8467 | 1263216.956 | 2612933.9866 | 1263221.9121
83 | 2612947.8467 | 1263216.956 | 2612953.4797 | 1263232.7948
84 | 2612980.2203 | 1263160.0926 | 2612975.4625 | 1263146.4011 | 2612973.6861 | 1263141.2797
85 | 2612964.2001 | 1263392.0797 | 2612967.7284 | 1263401.8241
86 | 2612964.2001 | 1263392.0797 | 2612960.0584 | 1263380.6412
87 | 2612960.0584 | 1263380.6412 | 2612955.7876 | 1263368.8461
88 | 2612955.7876 | 1263368.8461 | 2612952.3324 | 1263359.3033
89 | 2612948.2395 | 1263347.9996 | 2612952.3324 | 1263359.3033
90 | 2612944.6801 | 1263338.1692 | 2612948.2395 | 1263347.9996
91 | 2612954.2689 | 1263235.014 | 2612961.6457 | 1263255.7562
92 | 2612954.2689 | 1263235.014 | 2612953.4797 | 1263232.7948
93 | 2612961.6457 | 1263255.7562 | 2612962.8402 | 1263259.115
94 | 2612968.7022 | 1263275.5979 | 2612962.8402 | 1263259.115
95 | 2612971.2097 | 1263282.6484 | 2612968.7022 | 1263275.5979
96 | 2612906.185 | 1263231.8534 | 2612933.9866 | 1263221.9121
97 | 2612971.2097 | 1263282.6484 | 2612976.31 | 1263296.9896
98 | 2612936.5819 | 1263185.245 | 2612933.5094 | 1263176.5957
99 | 2612933.5094 | 1263176.5957 | 2612929.4852 | 1263165.2673
100 | 2612906.185 | 1263231.8534 | 2612892.1518 | 1263195.6835
101 | 2612906.185 | 1263231.8534 | 2612891.9813 | 1263236.971
102 | 2612906.185 | 1263231.8534 | 2612911.7145 | 1263247.1248
103 | 2612870.4441 | 1263283.8396 | 2612866.7005 | 1263277.1013
104 | 2612870.4441 | 1263283.8396 | 2612871.5789 | 1263285.8821 | 2612876.1801 | 1263292.6247
105 | 2612861.6387 | 1263267.9905 | 2612866.7005 | 1263277.1013
106 | 2612885.4162 | 1263306.1594 | 2612876.1801 | 1263292.6247
107 | 2612850.0807 | 1263252.0679 | 2612855.0655 | 1263256.1593 | 2612861.6387 | 1263267.9905
108 | 2612885.4162 | 1263306.1594 | 2612861.7915 | 1263314.8242
109 | 2612885.4162 | 1263306.1594 | 2612894.6715 | 1263303.3553 | 2612903.7425 | 1263305.5988 | 2612907.4486 | 1263315.6712
110 | 2612850.0807 | 1263252.0679 | 2612865.8635 | 1263246.3813
111 | 2612850.0807 | 1263252.0679 | 2612837.6668 | 1263214.2929
112 | 2612907.4486 | 1263315.6712 | 2612915.9888 | 1263338.8823
113 | 2612891.9813 | 1263236.971 | 2612865.8635 | 1263246.3813
114 | 2612837.6668 | 1263214.2929 | 2612827.4795 | 1263187.8508
115 | 2612837.6668 | 1263214.2929 | 2612817.7152 | 1263221.4382
116 | 2612915.9888 | 1263338.8823 | 2612928.1668 | 1263371.9802
117 | 2612996.9903 | 1263355.1387 | 2612995.2753 | 1263350.3163
118 | 2612990.2004 | 1263336.0467 | 2612995.2753 | 1263350.3163
119 | 2612987.4356 | 1263328.2727 | 2612990.2004 | 1263336.0467
120 | 2612987.4356 | 1263328.2727 | 2612982.9467 | 1263315.6506
121 | 2612936.8546 | 1263316.5569 | 2612940.1118 | 1263325.5526
122 | 2612936.8546 | 1263316.5569 | 2612931.7763 | 1263302.5316
123 | 2612944.6801 | 1263338.1692 | 2612940.1118 | 1263325.5526
124 | 2612931.7763 | 1263302.5316 | 2612929.3382 | 1263295.7981
125 | 2612922.9221 | 1263278.078 | 2612929.3382 | 1263295.7981
126 | 2612921.4481 | 1263274.0071 | 2612922.9221 | 1263278.078
127 | 2612911.875 | 1263247.568 | 2612921.4481 | 1263274.0071
128 | 2612978.6781 | 1263303.6481 | 2612982.9467 | 1263315.6506
129 | 2612978.6781 | 1263303.6481 | 2612976.31 | 1263296.9896
130 | 2612911.875 | 1263247.568 | 2612911.7145 | 1263247.1248
131 | 2612883.8283 | 1263174.23 | 2612892.1518 | 1263195.6835
132 | 2612874.1845 | 1263149.3732 | 2612883.8283 | 1263174.23
133 | 2612927.478 | 1263159.617 | 2612929.4852 | 1263165.2673
134 | 2612909.1188 | 1263402.219 | 2612931.6861 | 1263381.5451 | 2612928.1668 | 1263371.9802
135 | 2612948.6361 | 1263069.0672 | 2612961.8185 | 1263064.626
136 | 2612948.6361 | 1263069.0672 | 2612958.6737 | 1263097.9979
137 | 2612948.6361 | 1263069.0672 | 2612944.4044 | 1263057.6067
138 | 2612948.6361 | 1263069.0672 | 2612925.0729 | 1263077.6438
139 | 2613005.3954 | 1263049.9447 | 2612992.7255 | 1263054.2133
140 | 2613005.3954 | 1263049.9447 | 2613021.8969 | 1263044.271
141 | 2613005.3954 | 1263049.9447 | 2612998.9099 | 1263031.7469
142 | 2612958.6737 | 1263097.9979 | 2612959.4548 | 1263100.25
143 | 2612958.6737 | 1263097.9979 | 2612972.6777 | 1263093.2714
144 | 2612939.5885 | 1263044.5642 | 2612944.4044 | 1263057.6067
145 | 2612925.0729 | 1263077.6438 | 2612910.6012 | 1263082.9113
146 | 2613021.8969 | 1263044.271 | 2613021.9742 | 1263044.2445
147 | 2612995.215 | 1263021.3794 | 2612998.9099 | 1263031.7469
148 | 2612959.4548 | 1263100.25 | 2612959.8814 | 1263101.4799
149 | 2612976.0481 | 1263092.1338 | 2612972.6777 | 1263093.2714
150 | 2612939.5885 | 1263044.5642 | 2612933.9989 | 1263029.4264
151 | 2612901.4172 | 1263086.2541 | 2612910.6012 | 1263082.9113
152 | 2613048.4218 | 1263035.1511 | 2613021.9742 | 1263044.2445
153 | 2612990.6201 | 1263008.4866 | 2612995.215 | 1263021.3794
154 | 2612966.242 | 1263119.8178 | 2612959.8814 | 1263101.4799
155 | 2612976.0481 | 1263092.1338 | 2612995.8636 | 1263085.4459
156 | 2612901.4172 | 1263086.2541 | 2612906.994 | 1263101.9533
157 | 2613262.8439 | 1263140.6432 | 2613264.3742 | 1263142.8677
158 | 2613262.8439 | 1263140.6432 | 2613254.7864 | 1263128.9304
159 | 2613271.9976 | 1263153.9495 | 2613264.3742 | 1263142.8677
160 | 2613254.7864 | 1263128.9304 | 2613254.3917 | 1263128.3566
161 | 2613254.3917 | 1263128.3566 | 2613245.2485 | 1263115.0656
162 | 2613245.2485 | 1263115.0656 | 2613245.0524 | 1263114.7806
163 | 2613245.0524 | 1263114.7806 | 2613233.6087 | 1263098.1455
164 | 2613232.3727 | 1263096.3487 | 2613233.6087 | 1263098.1455
165 | 2613229.5353 | 1263092.2241 | 2613232.3727 | 1263096.3487
166 | 2613303.4441 | 1263218.5092 | 2613303.1028 | 1263212.8379
167 | 2613333.9593 | 1263210.4499 | 2613315.5852 | 1263212.0097 | 2613303.1028 | 1263212.8379
168 | 2613236.4169 | 1263014.3806 | 2613231.6705 | 1263000.2068
169 | 2613240.5876 | 1263026.8594 | 2613238.8742 | 1263021.7187 | 2613236.4169 | 1263014.3806
170 | 2613152.6988 | 1263051.8035 | 2613159.623 | 1263060.2404
171 | 2613152.6988 | 1263051.8035 | 2613141.1575 | 1263035.6558
172 | 2613141.1575 | 1263035.6558 | 2613126.9157 | 1263018.697
173 | 2613141.1575 | 1263035.6558 | 2613137.4473 | 1263037.6601 | 2613129.9504 | 1263040.1903
174 | 2613330.023 | 1263262.8215 | 2613331.218 | 1263267.2939 | 2613336.1374 | 1263273.5759 | 2613339.7453 | 1263276.8418 | 2613352.0965 | 1263270.6653
175 | 2613303.4441 | 1263218.5092 | 2613330.023 | 1263262.8215
176 | 2613004.9033 | 1263082.3949 | 2612995.8636 | 1263085.4459
177 | 2613004.9033 | 1263082.3949 | 2613005.0302 | 1263082.3521
178 | 2613010.0034 | 1263080.6736 | 2613005.0302 | 1263082.3521
179 | 2612966.242 | 1263119.8178 | 2612971.5426 | 1263135.0997
180 | 2613021.1378 | 1263076.9156 | 2613010.0034 | 1263080.6736
181 | 2613026.0312 | 1263075.2641 | 2613021.1378 | 1263076.9156
182 | 2613026.0312 | 1263075.2641 | 2613034.3834 | 1263072.4451
183 | 2613044.6956 | 1263068.9646 | 2613034.3834 | 1263072.4451
184 | 2613044.6956 | 1263068.9646 | 2613051.4175 | 1263066.6959
185 | 2613057.0931 | 1263064.7804 | 2613051.4175 | 1263066.6959
186 | 2613060.978 | 1263063.4692 | 2613057.0931 | 1263064.7804
187 | 2613060.978 | 1263063.4692 | 2613069.4294 | 1263060.6167
188 | 2613117.2244 | 1263156.4637 | 2613123.7188 | 1263154.1457
189 | 2612914.765 | 1263123.8292 | 2612920.8843 | 1263141.0554
190 | 2612922.2983 | 1263145.0356 | 2612920.8843 | 1263141.0554
191 | 2612914.765 | 1263123.8292 | 2612914.2261 | 1263122.312
192 | 2612927.478 | 1263159.617 | 2612922.2983 | 1263145.0356
193 | 2612914.2261 | 1263122.312 | 2612908.4075 | 1263105.9322
194 | 2612908.4075 | 1263105.9322 | 2612906.994 | 1263101.9533
195 | 2613085.4734 | 1263055.2017 | 2613084.2711 | 1263055.6075
196 | 2613084.268 | 1263055.6086 | 2613084.2711 | 1263055.6075
197 | 2613085.4734 | 1263055.2017 | 2613100.9765 | 1263049.9693
198 | 2613077.9158 | 1263057.7525 | 2613084.268 | 1263055.6086
199 | 2613100.9765 | 1263049.9693 | 2613103.3382 | 1263049.1722
200 | 2613077.9158 | 1263057.7525 | 2613069.4294 | 1263060.6167
201 | 2613106.1338 | 1263048.2286 | 2613103.3382 | 1263049.1722
202 | 2613106.1338 | 1263048.2286 | 2613129.9504 | 1263040.1903
203 | 2613115.6001 | 1263005.2229 | 2613126.9157 | 1263018.697
204 | 2613115.6001 | 1263005.2229 | 2613093.5383 | 1263015.0515
205 | 2613093.5383 | 1263015.0515 | 2613067.1961 | 1263026.7871
206 | 2612971.7336 | 1263135.6503 | 2612971.5426 | 1263135.0997
207 | 2612973.6861 | 1263141.2797 | 2612971.7336 | 1263135.6503
208 | 2613067.1438 | 1263026.8104 | 2613067.1961 | 1263026.7871
209 | 2613048.4218 | 1263035.1511 | 2613067.1438 | 1263026.8104
210 | 2613035.738 | 1263003.1724 | 2613036.1346 | 1263004.1726
211 | 2613035.738 | 1263003.1724 | 2613033.4731 | 1262997.4623
212 | 2613038.7962 | 1263010.8828 | 2613036.1346 | 1263004.1726
213 | 2613043.2341 | 1263022.0717 | 2613038.7962 | 1263010.8828
214 | 2613048.4218 | 1263035.1511 | 2613043.2341 | 1263022.0717
215 | 2612990.6201 | 1263008.4866 | 2612989.7414 | 1263006.0212
216 | 2612984.8753 | 1262992.3674 | 2612986.129 | 1262995.885
217 | 2612988.2768 | 1263001.9115 | 2612986.129 | 1262995.885
218 | 2612989.7414 | 1263006.0212 | 2612988.2768 | 1263001.9115

## bus_geodata
| x | y | coords
0 | 2613361.9526 | 1263131.5631
1 | 2613349.0811 | 1263117.7312
2 | 2613297.4744 | 1263116.1922
3 | 2613331.1771 | 1263151.8189
4 | 2613342.0465 | 1263174.5433
5 | 2613291.9846 | 1263183.0036
6 | 2613302.0786 | 1263195.9462
7 | 2613275.4801 | 1263203.9811
8 | 2613302.2965 | 1263199.5825
9 | 2613270.3316 | 1263188.1911
10 | 2613285.2729 | 1263173.2472
11 | 2613092.0712 | 1263334.7011
12 | 2613101.6643 | 1263364.1833
13 | 2613093.6039 | 1263370.8243
14 | 2613068.1095 | 1263391.8284
15 | 2613055.5446 | 1263359.2727
16 | 2613195.2001 | 1263287.0261
17 | 2613198.4354 | 1263275.0028
18 | 2613171.2002 | 1263306.8783
19 | 2613147.0985 | 1263178.3661
20 | 2613161.5281 | 1263173.4511
21 | 2613103.1492 | 1263186.1419
22 | 2613098.809 | 1263163.0387
23 | 2613164.0676 | 1263189.1655
24 | 2613164.8856 | 1263167.4655
25 | 2613100.9543 | 1263162.2728
26 | 2613084.592 | 1263168.1145
27 | 2613173.3336 | 1263234.0936
28 | 2613156.5127 | 1263142.4409
29 | 2613103.889 | 1263161.2249
30 | 2613068.2639 | 1263173.9439
31 | 2613173.7851 | 1263235.6325
32 | 2613165.4152 | 1263139.2362
33 | 2613143.6766 | 1263147.0224
34 | 2613167.9121 | 1263138.3367
35 | 2613107.5962 | 1263159.9013
36 | 2613063.2376 | 1263175.7384
37 | 2613191.1852 | 1263188.8941
38 | 2613206.2064 | 1263184.4356
39 | 2613215.4572 | 1263241.3174
40 | 2613221.675 | 1263215.8805
41 | 2613215.1053 | 1263199.0746
42 | 2613228.9507 | 1263247.6913
43 | 2613233.1059 | 1263204.3842
44 | 2613233.9104 | 1263266.2768
45 | 2613243.0268 | 1263198.8775
46 | 2613170.1645 | 1263093.9378
47 | 2613169.1002 | 1263090.8778
48 | 2613043.3277 | 1263327.6185
49 | 2613047.1447 | 1263337.5084
50 | 2613041.0007 | 1263321.5893
51 | 2613051.0353 | 1263347.5889
52 | 2613038.2176 | 1263314.3782
53 | 2613035.7735 | 1263308.0455
54 | 2613029.0435 | 1263290.6078
55 | 2613014.6262 | 1263253.2523
56 | 2613018.5305 | 1263263.3685
57 | 2613010.2717 | 1263241.9699
58 | 2613021.1022 | 1263270.0318
59 | 2613008.2317 | 1263236.6842
60 | 2613028.8967 | 1263290.2276
61 | 2613002.5255 | 1263221.8994
62 | 2612998.4787 | 1263211.4139
63 | 2613004.2886 | 1263375.6602
64 | 2613003.1399 | 1263372.4303
65 | 2612994.2198 | 1263200.3792
66 | 2612979.9647 | 1263205.4749
67 | 2612990.0409 | 1263188.3535
68 | 2613010.1507 | 1263194.6915
69 | 2613022.8668 | 1263190.1516
70 | 2613029.9028 | 1263187.6396
71 | 2613047.5334 | 1263181.3451
72 | 2613048.786 | 1263180.8979
73 | 2612963.5664 | 1263211.3367
74 | 2612982.407 | 1263166.3852
75 | 2613061.7005 | 1263176.2872
76 | 2612947.8467 | 1263216.956
77 | 2612980.2203 | 1263160.0926
78 | 2612964.2001 | 1263392.0797
79 | 2612967.7284 | 1263401.8241
80 | 2612960.0584 | 1263380.6412
81 | 2612955.7876 | 1263368.8461
82 | 2612952.3324 | 1263359.3033
83 | 2612948.2395 | 1263347.9996
84 | 2612954.2689 | 1263235.014
85 | 2612961.6457 | 1263255.7562
86 | 2612953.4797 | 1263232.7948
87 | 2612962.8402 | 1263259.115
88 | 2612968.7022 | 1263275.5979
89 | 2612933.9866 | 1263221.9121
90 | 2612971.2097 | 1263282.6484
91 | 2612936.5819 | 1263185.245
92 | 2612933.5094 | 1263176.5957
93 | 2612906.185 | 1263231.8534
94 | 2612870.4441 | 1263283.8396
95 | 2612866.7005 | 1263277.1013
96 | 2612876.1801 | 1263292.6247
97 | 2612861.6387 | 1263267.9905
98 | 2612885.4162 | 1263306.1594
99 | 2612850.0807 | 1263252.0679
100 | 2612861.7915 | 1263314.8242
101 | 2612907.4486 | 1263315.6712
102 | 2612865.8635 | 1263246.3813
103 | 2612837.6668 | 1263214.2929
104 | 2612915.9888 | 1263338.8823
105 | 2612996.9903 | 1263355.1387
106 | 2612995.2753 | 1263350.3163
107 | 2612990.2004 | 1263336.0467
108 | 2612987.4356 | 1263328.2727
109 | 2612936.8546 | 1263316.5569
110 | 2612940.1118 | 1263325.5526
111 | 2612931.7763 | 1263302.5316
112 | 2612944.6801 | 1263338.1692
113 | 2612929.3382 | 1263295.7981
114 | 2612922.9221 | 1263278.078
115 | 2612921.4481 | 1263274.0071
116 | 2612978.6781 | 1263303.6481
117 | 2612982.9467 | 1263315.6506
118 | 2612976.31 | 1263296.9896
119 | 2612911.875 | 1263247.568
120 | 2612911.7145 | 1263247.1248
121 | 2612892.1518 | 1263195.6835
122 | 2612891.9813 | 1263236.971
123 | 2612883.8283 | 1263174.23
124 | 2612874.1845 | 1263149.3732
125 | 2612827.4795 | 1263187.8508
126 | 2612817.7152 | 1263221.4382
127 | 2612929.4852 | 1263165.2673
128 | 2612928.1668 | 1263371.9802
129 | 2612961.8185 | 1263064.626
130 | 2612948.6361 | 1263069.0672
131 | 2612992.7255 | 1263054.2133
132 | 2613005.3954 | 1263049.9447
133 | 2612958.6737 | 1263097.9979
134 | 2612944.4044 | 1263057.6067
135 | 2612925.0729 | 1263077.6438
136 | 2613021.8969 | 1263044.271
137 | 2612998.9099 | 1263031.7469
138 | 2612959.4548 | 1263100.25
139 | 2612972.6777 | 1263093.2714
140 | 2612939.5885 | 1263044.5642
141 | 2612910.6012 | 1263082.9113
142 | 2613021.9742 | 1263044.2445
143 | 2612995.215 | 1263021.3794
144 | 2612959.8814 | 1263101.4799
145 | 2612976.0481 | 1263092.1338
146 | 2612933.9989 | 1263029.4264
147 | 2612901.4172 | 1263086.2541
148 | 2613262.8439 | 1263140.6432
149 | 2613264.3742 | 1263142.8677
150 | 2613254.7864 | 1263128.9304
151 | 2613271.9976 | 1263153.9495
152 | 2613254.3917 | 1263128.3566
153 | 2613245.2485 | 1263115.0656
154 | 2613245.0524 | 1263114.7806
155 | 2613233.6087 | 1263098.1455
156 | 2613232.3727 | 1263096.3487
157 | 2613229.5353 | 1263092.2241
158 | 2613311.9316 | 1263198.8258
159 | 2613303.1028 | 1263212.8379
160 | 2613236.4169 | 1263014.3806
161 | 2613231.6705 | 1263000.2068
162 | 2613240.5876 | 1263026.8594
163 | 2613159.623 | 1263060.2404
164 | 2613152.6988 | 1263051.8035
165 | 2613141.1575 | 1263035.6558
166 | 2613352.0965 | 1263270.6653
167 | 2613330.023 | 1263262.8215
168 | 2613303.4441 | 1263218.5092
169 | 2613333.9593 | 1263210.4499
170 | 2612995.8636 | 1263085.4459
171 | 2613004.9033 | 1263082.3949
172 | 2613005.0302 | 1263082.3521
173 | 2612966.242 | 1263119.8178
174 | 2612909.1188 | 1263402.219
175 | 2613010.0034 | 1263080.6736
176 | 2613021.1378 | 1263076.9156
177 | 2613026.0312 | 1263075.2641
178 | 2613034.3834 | 1263072.4451
179 | 2613044.6956 | 1263068.9646
180 | 2613051.4175 | 1263066.6959
181 | 2613057.0931 | 1263064.7804
182 | 2613060.978 | 1263063.4692
183 | 2613117.2244 | 1263156.4637
184 | 2613123.7188 | 1263154.1457
185 | 2612920.8843 | 1263141.0554
186 | 2612914.765 | 1263123.8292
187 | 2612922.2983 | 1263145.0356
188 | 2612914.2261 | 1263122.312
189 | 2612927.478 | 1263159.617
190 | 2612908.4075 | 1263105.9322
191 | 2612906.994 | 1263101.9533
192 | 2613084.2711 | 1263055.6075
193 | 2613085.4734 | 1263055.2017
194 | 2613084.268 | 1263055.6086
195 | 2613100.9765 | 1263049.9693
196 | 2613077.9158 | 1263057.7525
197 | 2613103.3382 | 1263049.1722
198 | 2613069.4294 | 1263060.6167
199 | 2613106.1338 | 1263048.2286
200 | 2613129.9504 | 1263040.1903
201 | 2613126.9157 | 1263018.697
202 | 2613115.6001 | 1263005.2229
203 | 2613093.5383 | 1263015.0515
204 | 2612971.5426 | 1263135.0997
205 | 2612971.7336 | 1263135.6503
206 | 2612973.6861 | 1263141.2797
207 | 2613067.1961 | 1263026.7871
208 | 2613067.1438 | 1263026.8104
209 | 2613035.738 | 1263003.1724
210 | 2613036.1346 | 1263004.1726
211 | 2613033.4731 | 1262997.4623
212 | 2613038.7962 | 1263010.8828
213 | 2613043.2341 | 1263022.0717
214 | 2613048.4218 | 1263035.1511
215 | 2612990.6201 | 1263008.4866
216 | 2612984.8753 | 1262992.3674
217 | 2612986.129 | 1262995.885
218 | 2612988.2768 | 1263001.9115
219 | 2612989.7414 | 1263006.0212
220 | 2613098.809 | 1263163.0387

## line_std_types
| c_nf_per_km | r_ohm_per_km | x_ohm_per_km | max_i_ka | type | q_mm2 | alpha | voltage_rating
NAYY 4x50 SE | 210 | 0.642 | 0.083 | 0.142 | cs | 50 | 0.00403 | LV
NAYY 4x120 SE | 264 | 0.225 | 0.08 | 0.242 | cs | 120 | 0.00403 | LV
NAYY 4x150 SE | 261 | 0.208 | 0.08 | 0.27 | cs | 150 | 0.00403 | LV
NA2XS2Y 1x95 RM/25 12/20 kV | 216 | 0.313 | 0.132 | 0.252 | cs | 95 | 0.00403 | MV
NA2XS2Y 1x185 RM/25 12/20 kV | 273 | 0.161 | 0.117 | 0.362 | cs | 185 | 0.00403 | MV
NA2XS2Y 1x240 RM/25 12/20 kV | 304 | 0.122 | 0.112 | 0.421 | cs | 240 | 0.00403 | MV
NA2XS2Y 1x95 RM/25 6/10 kV | 315 | 0.313 | 0.123 | 0.249 | cs | 95 | 0.00403 | MV
NA2XS2Y 1x185 RM/25 6/10 kV | 406 | 0.161 | 0.11 | 0.358 | cs | 185 | 0.00403 | MV
NA2XS2Y 1x240 RM/25 6/10 kV | 456 | 0.122 | 0.105 | 0.416 | cs | 240 | 0.00403 | MV
NA2XS2Y 1x150 RM/25 12/20 kV | 250 | 0.206 | 0.116 | 0.319 | cs | 150 | 0.00403 | MV
NA2XS2Y 1x120 RM/25 12/20 kV | 230 | 0.253 | 0.119 | 0.283 | cs | 120 | 0.00403 | MV
NA2XS2Y 1x70 RM/25 12/20 kV | 190 | 0.443 | 0.132 | 0.22 | cs | 70 | 0.00403 | MV
NA2XS2Y 1x150 RM/25 6/10 kV | 360 | 0.206 | 0.11 | 0.315 | cs | 150 | 0.00403 | MV
NA2XS2Y 1x120 RM/25 6/10 kV | 340 | 0.253 | 0.113 | 0.28 | cs | 120 | 0.00403 | MV
NA2XS2Y 1x70 RM/25 6/10 kV | 280 | 0.443 | 0.123 | 0.217 | cs | 70 | 0.00403 | MV
N2XS(FL)2Y 1x120 RM/35 64/110 kV | 112 | 0.153 | 0.166 | 0.366 | cs | 120 | 0.00393 | HV
N2XS(FL)2Y 1x185 RM/35 64/110 kV | 125 | 0.099 | 0.156 | 0.457 | cs | 185 | 0.00393 | HV
N2XS(FL)2Y 1x240 RM/35 64/110 kV | 135 | 0.075 | 0.149 | 0.526 | cs | 240 | 0.00393 | HV
N2XS(FL)2Y 1x300 RM/35 64/110 kV | 144 | 0.06 | 0.144 | 0.588 | cs | 300 | 0.00393 | HV
15-AL1/3-ST1A 0.4 | 11 | 1.8769 | 0.35 | 0.105 | ol | 16 | 0.00403 | LV
24-AL1/4-ST1A 0.4 | 11.25 | 1.2012 | 0.335 | 0.14 | ol | 24 | 0.00403 | LV
48-AL1/8-ST1A 0.4 | 12.2 | 0.5939 | 0.3 | 0.21 | ol | 48 | 0.00403 | LV
94-AL1/15-ST1A 0.4 | 13.2 | 0.306 | 0.29 | 0.35 | ol | 94 | 0.00403 | LV
34-AL1/6-ST1A 10.0 | 9.7 | 0.8342 | 0.36 | 0.17 | ol | 34 | 0.00403 | MV
48-AL1/8-ST1A 10.0 | 10.1 | 0.5939 | 0.35 | 0.21 | ol | 48 | 0.00403 | MV
70-AL1/11-ST1A 10.0 | 10.4 | 0.4132 | 0.339 | 0.29 | ol | 70 | 0.00403 | MV
94-AL1/15-ST1A 10.0 | 10.75 | 0.306 | 0.33 | 0.35 | ol | 94 | 0.00403 | MV
122-AL1/20-ST1A 10.0 | 11.1 | 0.2376 | 0.323 | 0.41 | ol | 122 | 0.00403 | MV
149-AL1/24-ST1A 10.0 | 11.25 | 0.194 | 0.315 | 0.47 | ol | 149 | 0.00403 | MV
34-AL1/6-ST1A 20.0 | 9.15 | 0.8342 | 0.382 | 0.17 | ol | 34 | 0.00403 | MV
48-AL1/8-ST1A 20.0 | 9.5 | 0.5939 | 0.372 | 0.21 | ol | 48 | 0.00403 | MV
70-AL1/11-ST1A 20.0 | 9.7 | 0.4132 | 0.36 | 0.29 | ol | 70 | 0.00403 | MV
94-AL1/15-ST1A 20.0 | 10 | 0.306 | 0.35 | 0.35 | ol | 94 | 0.00403 | MV
122-AL1/20-ST1A 20.0 | 10.3 | 0.2376 | 0.344 | 0.41 | ol | 122 | 0.00403 | MV
149-AL1/24-ST1A 20.0 | 10.5 | 0.194 | 0.337 | 0.47 | ol | 149 | 0.00403 | MV
184-AL1/30-ST1A 20.0 | 10.75 | 0.1571 | 0.33 | 0.535 | ol | 184 | 0.00403 | MV
243-AL1/39-ST1A 20.0 | 11 | 0.1188 | 0.32 | 0.645 | ol | 243 | 0.00403 | MV
48-AL1/8-ST1A 110.0 | 8 | 0.5939 | 0.46 | 0.21 | ol | 48 | 0.00403 | HV
70-AL1/11-ST1A 110.0 | 8.4 | 0.4132 | 0.45 | 0.29 | ol | 70 | 0.00403 | HV
94-AL1/15-ST1A 110.0 | 8.65 | 0.306 | 0.44 | 0.35 | ol | 94 | 0.00403 | HV
122-AL1/20-ST1A 110.0 | 8.5 | 0.2376 | 0.43 | 0.41 | ol | 122 | 0.00403 | HV
149-AL1/24-ST1A 110.0 | 8.75 | 0.194 | 0.41 | 0.47 | ol | 149 | 0.00403 | HV
184-AL1/30-ST1A 110.0 | 8.8 | 0.1571 | 0.4 | 0.535 | ol | 184 | 0.00403 | HV
243-AL1/39-ST1A 110.0 | 9 | 0.1188 | 0.39 | 0.645 | ol | 243 | 0.00403 | HV
305-AL1/39-ST1A 110.0 | 9.2 | 0.0949 | 0.38 | 0.74 | ol | 305 | 0.00403 | HV
490-AL1/64-ST1A 110.0 | 9.75 | 0.059 | 0.37 | 0.96 | ol | 490 | 0.00403 | HV
679-AL1/86-ST1A 110.0 | 9.95 | 0.042 | 0.36 | 1.15 | ol | 679 | 0.00403 | HV
490-AL1/64-ST1A 220.0 | 10 | 0.059 | 0.285 | 0.96 | ol | 490 | 0.00403 | HV
679-AL1/86-ST1A 220.0 | 11.7 | 0.042 | 0.275 | 1.15 | ol | 679 | 0.00403 | HV
490-AL1/64-ST1A 380.0 | 11 | 0.059 | 0.253 | 0.96 | ol | 490 | 0.00403 | HV
679-AL1/86-ST1A 380.0 | 14.6 | 0.042 | 0.25 | 1.15 | ol | 679 | 0.00403 | HV

## trafo_std_types
| i0_percent | pfe_kw | vkr_percent | sn_mva | vn_lv_kv | vn_hv_kv | vk_percent | shift_degree | vector_group | tap_side | tap_neutral | tap_min | tap_max | tap_step_degree | tap_step_percent | tap_phase_shifter
160 MVA 380/110 kV | 0.06 | 60 | 0.25 | 160 | 110 | 380 | 12.2 | 0 | Yy0 | hv | 0 | -9 | 9 | 0 | 1.5 | FALSE
100 MVA 220/110 kV | 0.06 | 55 | 0.26 | 100 | 110 | 220 | 12 | 0 | Yy0 | hv | 0 | -9 | 9 | 0 | 1.5 | FALSE
63 MVA 110/20 kV | 0.04 | 22 | 0.32 | 63 | 20 | 110 | 18 | 150 | YNd5 | hv | 0 | -9 | 9 | 0 | 1.5 | FALSE
40 MVA 110/20 kV | 0.05 | 18 | 0.34 | 40 | 20 | 110 | 16.2 | 150 | YNd5 | hv | 0 | -9 | 9 | 0 | 1.5 | FALSE
25 MVA 110/20 kV | 0.07 | 14 | 0.41 | 25 | 20 | 110 | 12 | 150 | YNd5 | hv | 0 | -9 | 9 | 0 | 1.5 | FALSE
63 MVA 110/10 kV | 0.04 | 22 | 0.32 | 63 | 10 | 110 | 18 | 150 | YNd5 | hv | 0 | -9 | 9 | 0 | 1.5 | FALSE
40 MVA 110/10 kV | 0.05 | 18 | 0.34 | 40 | 10 | 110 | 16.2 | 150 | YNd5 | hv | 0 | -9 | 9 | 0 | 1.5 | FALSE
25 MVA 110/10 kV | 0.07 | 14 | 0.41 | 25 | 10 | 110 | 12 | 150 | YNd5 | hv | 0 | -9 | 9 | 0 | 1.5 | FALSE
0.25 MVA 20/0.4 kV | 0.32 | 0.8 | 1.44 | 0.25 | 0.4 | 20 | 6 | 150 | Yzn5 | hv | 0 | -2 | 2 | 0 | 2.5 | FALSE
0.4 MVA 20/0.4 kV | 0.3375 | 1.35 | 1.425 | 0.4 | 0.4 | 20 | 6 | 150 | Dyn5 | hv | 0 | -2 | 2 | 0 | 2.5 | FALSE
0.63 MVA 20/0.4 kV | 0.2619 | 1.65 | 1.206 | 0.63 | 0.4 | 20 | 6 | 150 | Dyn5 | hv | 0 | -2 | 2 | 0 | 2.5 | FALSE
0.25 MVA 10/0.4 kV | 0.24 | 0.6 | 1.2 | 0.25 | 0.4 | 10 | 4 | 150 | Dyn5 | hv | 0 | -2 | 2 | 0 | 2.5 | FALSE
0.4 MVA 10/0.4 kV | 0.2375 | 0.95 | 1.325 | 0.4 | 0.4 | 10 | 4 | 150 | Dyn5 | hv | 0 | -2 | 2 | 0 | 2.5 | FALSE
0.63 MVA 10/0.4 kV | 0.1873 | 1.18 | 1.0794 | 0.63 | 0.4 | 10 | 4 | 150 | Dyn5 | hv | 0 | -2 | 2 | 0 | 2.5 | FALSE

## trafo3w_std_types
| sn_hv_mva | sn_mv_mva | sn_lv_mva | vn_hv_kv | vn_mv_kv | vn_lv_kv | vk_hv_percent | vk_mv_percent | vk_lv_percent | vkr_hv_percent | vkr_mv_percent | vkr_lv_percent | pfe_kw | i0_percent | shift_mv_degree | shift_lv_degree | vector_group | tap_side | tap_neutral | tap_min | tap_max | tap_step_percent
63/25/38 MVA 110/20/10 kV | 63 | 25 | 38 | 110 | 20 | 10 | 10.4 | 10.4 | 10.4 | 0.28 | 0.32 | 0.35 | 35 | 0.89 | 0 | 0 | YN0yn0yn0 | hv | 0 | -10 | 10 | 1.2
63/25/38 MVA 110/10/10 kV | 63 | 25 | 38 | 110 | 10 | 10 | 10.4 | 10.4 | 10.4 | 0.28 | 0.32 | 0.35 | 35 | 0.89 | 0 | 0 | YN0yn0yn0 | hv | 0 | -10 | 10 | 1.2

## fuse_std_types
| fuse_type | i_rated_a | t_avg | t_min | t_total | x_avg | x_min | x_total
HV 100A | HV 100A | 100 | 0 | [10.0, 3.64, 0.854, 0.281, 0.1, 0.0531, 0.022, 0.01] | [10.0, 4.267, 1.21, 0.403, 0.1, 0.058, 0.022, 0.01] | 0 | [300.0, 350.0, 450.0, 550.0, 700.0, 850.0, 1200.0, 1752.0] | [600.0, 700.0, 900.0, 1150.0, 1665.0, 2000.0, 3000.0, 4313.0]
HV 10A | HV 10A | 10 | 0 | [10.0, 1675.0, 0.344, 0.156, 0.1, 0.0417, 0.0171, 0.01] | [10.0, 1.3, 0.3, 0.155, 0.1, 0.0555, 0.023, 0.01] | 0 | [30.0, 32.0, 35.0, 37.0, 39.0, 50.0, 70.0, 88.0] | [60.0, 70.0, 80.0, 87.0, 94.0, 110.0, 150.0, 216.0]
HV 125A | HV 125A | 125 | 0 | [10.0, 1.82, 0.344, 0.1, 0.0467, 0.0269, 0.01] | [10.0, 2.478, 0.426, 0.1, 0.0427, 0.0211, 0.01] | 0 | [375.0, 500.0, 700.0, 925.0, 1200.0, 1500.0, 2341.0] | [750.0, 1000.0, 1500.0, 2200.0, 3000.0, 4000.0, 5765.0]
HV 160A | HV 160A | 160 | 0 | [10.0, 4.15, 1.03, 0.198, 0.1, 0.051, 0.0172, 0.01] | [10.0, 2.3, 0.734, 0.274, 0.1, 0.046, 0.0177, 0.01] | 0 | [480.0, 550.0, 700.0, 1000.0, 1260.0, 1600.0, 2500.0, 3227.0] | [960.0, 1300.0, 1700.0, 2200.0, 2996.0, 4000.0, 6000.0, 7946.0]
HV 16A | HV 16A | 16 | 0 | [10.0, 0.352, 0.164, 0.1, 0.0649, 0.0342, 0.01] | [10.0, 2.34, 0.722, 0.181, 0.1, 0.055, 0.0296, 0.01] | 0 | [48.0, 60.0, 65.0, 71.0, 80.0, 100.0, 162.0] | [96.0, 110.0, 125.0, 150.0, 168.0, 200.0, 250.0, 398.0]
HV 200A | HV 200A | 200 | 0 | [10.0, 4.267, 1.21, 0.403, 0.1, 0.058, 0.022, 0.01] | [10.0, 3.73, 1.654, 0.328, 0.1, 0.0531, 0.019, 0.01] | 0 | [600.0, 700.0, 900.0, 1150.0, 1665.0, 2000.0, 3000.0, 4313.0] | [1200.0, 1500.0, 1800.0, 2700.0, 3960.0, 5000.0, 7500.0, 10620.0]
HV 20A | HV 20A | 20 | 0 | [10.0, 1.3, 0.3, 0.155, 0.1, 0.0555, 0.023, 0.01] | [10.0, 1.3, 0.161, 0.1, 0.0611, 0.0399, 0.0141, 0.01] | 0 | [60.0, 70.0, 80.0, 87.0, 94.0, 110.0, 150.0, 216.0] | [120.0, 150.0, 200.0, 223.0, 260.0, 300.0, 450.0, 532.0]
HV 25A | HV 25A | 25 | 0 | [10.0, 2.512, 0.833, 0.299, 0.1, 0.0372, 0.0223, 0.01] | [10.0, 3.125, 0.597, 0.198, 0.1, 0.0378, 0.022, 0.01] | 0 | [75.0, 82.0, 90.0, 100.0, 124.0, 170.0, 200.0, 289.0] | [150.0, 170.0, 210.0, 250.0, 294.0, 400.0, 500.0, 711.0]
HV 31.5A | HV 31.5A | 31.5 | 0 | [10.0, 2.34, 0.722, 0.181, 0.1, 0.055, 0.0296, 0.01] | [10.0, 2.84, 0.368, 0.164, 0.1, 0.0621, 0.0378, 0.0195, 0.01] | 0 | [95.0, 110.0, 125.0, 150.0, 165.0, 200.0, 250.0, 390.0] | [189.0, 220.0, 300.0, 350.0, 393.0, 450.0, 530.0, 700.0, 960.0]
HV 40A | HV 40A | 40 | 0 | [10.0, 1.3, 0.161, 0.1, 0.0611, 0.0399, 0.0141, 0.01] | [10.0, 2.05, 0.369, 0.198, 0.1, 0.051, 0.0298, 0.01] | 0 | [120.0, 150.0, 200.0, 223.0, 260.0, 300.0, 450.0, 532.0] | [240.0, 300.0, 400.0, 450.0, 530.0, 650.0, 800.0, 1311.0]
HV 50A | HV 50A | 50 | 0 | [10.0, 3.215, 0.597, 0.198, 0.1, 0.0378, 0.022, 0.01] | [10.0, 3.64, 0.854, 0.281, 0.1, 0.0531, 0.022, 0.01] | 0 | [150.0, 170.0, 210.0, 250.0, 294.0, 400.0, 500.0, 711.0] | [300.0, 350.0, 450.0, 550.0, 700.0, 850.0, 1200.0, 1752.0]
HV 6.3A | HV 6.3A | 6.3 | 0 | [10.0, 1.39, 0.344, 0.168, 0.1, 0.056, 0.0263, 0.01] | [10.0, 1.711, 0.516, 0.198, 0.1, 0.0634, 0.0303, 0.01] | 0 | [19.0, 19.5, 20.4, 20.8, 22.0, 25.0, 32.0, 48.0] | [38.0, 40.0, 43.0, 48.0, 53.0, 60.0, 75.0, 118.0]
HV 63A | HV 63A | 63 | 0 | [10.0, 2.84, 0.368, 0.164, 0.1, 0.0621, 0.0378, 0.0195, 0.01] | [10.0, 1.82, 0.344, 0.1, 0.0467, 0.0269, 0.01] | 0 | [189.0, 220.0, 300.0, 350.0, 393.0, 450.0, 530.0, 700.0, 961.0] | [378.0, 500.0, 700.0, 934.0, 1200.0, 1500.0, 2366.0]
HV 80A | HV 80A | 80 | 0 | [10.0, 2.05, 0.369, 0.198, 0.1, 0.051, 0.0298, 0.01] | [10.0, 4.15, 1.03, 0.198, 0.1, 0.051, 0.0172, 0.01] | 0 | [240.0, 300.0, 400.0, 450.0, 530.0, 650.0, 800.0, 1311.0] | [480.0, 550.0, 700.0, 1000.0, 1260.0, 1600.0, 2500.0, 3227.0]
Siemens NH-1-100 | Siemens NH-1-100 | 100 | [5400.0, 2000.0, 400.0, 20.0, 1.0, 0.2, 0.012, 0.004] | 0 | 0 | [150.0, 190.0, 250.0, 430.0, 900.0, 1250.0, 2700.0, 3600.0] | 0 | 0
Siemens NH-1-125 | Siemens NH-1-125 | 125 | [4800.0, 120.0, 7.0, 0.1, 0.004] | 0 | 0 | [180.0, 400.0, 740.0, 2000.0, 4250.0] | 0 | 0
Siemens NH-1-16 | Siemens NH-1-16 | 16 | [4000.0, 400.0, 2.0, 0.1, 0.04, 0.01] | 0 | 0 | [26.0, 35.0, 75.0, 150.0, 200.0, 300.0] | 0 | 0
Siemens NH-1-160 | Siemens NH-1-160 | 160 | [4800.0, 120.0, 7.0, 0.1, 0.004] | 0 | 0 | [210.0, 500.0, 900.0, 2300.0, 5000.0] | 0 | 0
Siemens NH-1-25 | Siemens NH-1-25 | 25 | [4000.0, 1000.0, 10.0, 0.2, 0.02, 0.01] | 0 | 0 | [40.0, 50.0, 100.0, 210.0, 400.0, 500.0] | 0 | 0
Siemens NH-1-50 | Siemens NH-1-50 | 50 | [4000.0, 40.0, 4.0, 1.0, 0.02, 0.01] | 0 | 0 | [86.0, 200.0, 300.0, 400.0, 1000.0, 1280.0] | 0 | 0
Siemens NH-1-63 | Siemens NH-1-63 | 63 | [4000.0, 100.0, 10.0, 2.0, 0.04, 0.01] | 0 | 0 | [100.0, 200.0, 300.0, 400.0, 1000.0, 1500.0] | 0 | 0
Siemens NH-1-80 | Siemens NH-1-80 | 80 | [4800.0, 120.0, 7.0, 0.1, 0.01] | 0 | 0 | [150.58, 250.0, 450.0, 1150.0, 2470.0] | 0 | 0
Siemens NH-2-1000 | Siemens NH-2-1000 | 1000 | [4800.0, 120.0, 7.0, 0.1, 0.004] | 0 | 0 | [1900.0, 3500.0, 8400.0, 24000.0, 52000.0] | 0 | 0
Siemens NH-2-200 | Siemens NH-2-200 | 200 | [4800.0, 120.0, 7.0, 0.1, 0.004] | 0 | 0 | [280.0, 650.0, 1200.0, 3000.0, 7000.0] | 0 | 0
Siemens NH-2-224 | Siemens NH-2-224 | 224 | [4800.0, 120.0, 7.0, 0.2, 0.04, 0.004] | 0 | 0 | [400.0, 750.0, 1453.0, 3025.0, 4315.0, 7600.0] | 0 | 0
Siemens NH-2-250 | Siemens NH-2-250 | 250 | [4800.0, 120.0, 7.0, 0.1, 0.004] | 0 | 0 | [450.0, 800.0, 1650.0, 4000.0, 8500.0] | 0 | 0
Siemens NH-2-315 | Siemens NH-2-315 | 315 | [4800.0, 120.0, 7.0, 0.1, 0.004] | 0 | 0 | [550.0, 920.0, 1900.0, 5000.0, 11000.0] | 0 | 0
Siemens NH-2-355 | Siemens NH-2-355 | 355 | [4800.0, 120.0, 6.0, 0.1, 0.004] | 0 | 0 | [650.0, 1116.27, 2350.0, 5840.0, 12790.0] | 0 | 0
Siemens NH-2-400 | Siemens NH-2-400 | 400 | [4800.0, 120.0, 7.0, 0.1, 0.004] | 0 | 0 | [720.0, 1350.0, 2800.0, 6500.0, 15000.0] | 0 | 0
Siemens NH-2-425 | Siemens NH-2-425 | 425 | [4800.0, 120.0, 7.0, 0.1, 0.004] | 0 | 0 | [850.0, 1500.0, 3050.0, 7500.0, 16500.0] | 0 | 0
Siemens NH-2-630 | Siemens NH-2-630 | 630 | [4800.0, 120.0, 7.0, 0.1, 0.004] | 0 | 0 | [1200.0, 2000.0, 4800.0, 12000.0, 26000.0] | 0 | 0

## dtypes
| element | column | dtype
0 | bus | name | object
1 | bus | vn_kv | float64
2 | bus | type | object
3 | bus | zone | object
4 | bus | in_service | bool
5 | load | name | object
6 | load | bus | uint32
7 | load | p_mw | float64
8 | load | q_mvar | float64
9 | load | const_z_percent | float64
10 | load | const_i_percent | float64
11 | load | sn_mva | float64
12 | load | scaling | float64
13 | load | in_service | bool
14 | load | type | object
15 | ext_grid | name | object
16 | ext_grid | bus | uint32
17 | ext_grid | vm_pu | float64
18 | ext_grid | va_degree | float64
19 | ext_grid | slack_weight | float64
20 | ext_grid | in_service | bool
21 | line | name | object
22 | line | std_type | object
23 | line | from_bus | uint32
24 | line | to_bus | uint32
25 | line | length_km | float64
26 | line | r_ohm_per_km | float64
27 | line | x_ohm_per_km | float64
28 | line | c_nf_per_km | float64
29 | line | g_us_per_km | float64
30 | line | max_i_ka | float64
31 | line | df | float64
32 | line | parallel | uint32
33 | line | type | object
34 | line | in_service | bool
35 | trafo | name | object
36 | trafo | std_type | object
37 | trafo | hv_bus | uint32
38 | trafo | lv_bus | uint32
39 | trafo | sn_mva | float64
40 | trafo | vn_hv_kv | float64
41 | trafo | vn_lv_kv | float64
42 | trafo | vk_percent | float64
43 | trafo | vkr_percent | float64
44 | trafo | pfe_kw | float64
45 | trafo | i0_percent | float64
46 | trafo | shift_degree | float64
47 | trafo | tap_side | object
48 | trafo | tap_neutral | int32
49 | trafo | tap_min | int32
50 | trafo | tap_max | int32
51 | trafo | tap_step_percent | float64
52 | trafo | tap_step_degree | float64
53 | trafo | tap_pos | int32
54 | trafo | tap_phase_shifter | bool
55 | trafo | parallel | uint32
56 | trafo | df | float64
57 | trafo | in_service | bool
58 | line_geodata | coords | object
59 | bus_geodata | x | float64
60 | bus_geodata | y | float64
61 | bus_geodata | coords | object

## parameters
| version | format_version | converged | OPF_converged | name | f_hz | sn_mva
0 | 2.14.6 | 2.14.0 | FALSE | FALSE |  | 50 | 1