## bus
| name | vn_kv | type | zone | in_service
0 | bus_LV_2770-10_0_6_node_0 | 0.4 | n |  | TRUE
1 | bus_LV_2770-10_0_6_node_1 | 0.4 | n |  | TRUE
2 | bus_LV_2770-10_0_6_node_2 | 0.4 | n |  | TRUE
3 | bus_LV_2770-10_0_6_node_3 | 0.4 | n |  | TRUE
4 | bus_LV_2770-10_0_6_node_5 | 0.4 | n |  | TRUE
5 | bus_LV_2770-10_0_6_node_10 | 0.4 | n |  | TRUE
6 | bus_LV_2770-10_0_6_node_19 | 0.4 | n |  | TRUE
7 | bus_LV_2770-10_0_6_node_4 | 0.4 | n |  | TRUE
8 | bus_LV_2770-10_0_6_node_23 | 0.4 | n |  | TRUE
9 | bus_LV_2770-10_0_6_node_20 | 0.4 | n |  | TRUE
10 | bus_LV_2770-10_0_6_node_30 | 0.4 | n |  | TRUE
11 | bus_LV_2770-10_0_6_node_6 | 0.4 | n |  | TRUE
12 | bus_LV_2770-10_0_6_node_34 | 0.4 | n |  | TRUE
13 | bus_LV_2770-10_0_6_node_33 | 0.4 | n |  | TRUE
14 | bus_LV_2770-10_0_6_node_7 | 0.4 | n |  | TRUE
15 | bus_LV_2770-10_0_6_node_12 | 0.4 | n |  | TRUE
16 | bus_LV_2770-10_0_6_node_18 | 0.4 | n |  | TRUE
17 | bus_LV_2770-10_0_6_node_9 | 0.4 | n |  | TRUE
18 | bus_LV_2770-10_0_6_node_31 | 0.4 | n |  | TRUE
19 | bus_LV_2770-10_0_6_node_37 | 0.4 | n |  | TRUE
20 | bus_LV_2770-10_0_6_node_27 | 0.4 | n |  | TRUE
21 | bus_LV_2770-10_0_6_node_11 | 0.4 | n |  | TRUE
22 | bus_LV_2770-10_0_6_node_59 | 0.4 | n |  | TRUE
23 | bus_LV_2770-10_0_6_node_58 | 0.4 | n |  | TRUE
24 | bus_LV_2770-10_0_6_node_68 | 0.4 | n |  | TRUE
25 | bus_LV_2770-10_0_6_node_36 | 0.4 | n |  | TRUE
26 | bus_LV_2770-10_0_6_node_24 | 0.4 | n |  | TRUE
27 | bus_LV_2770-10_0_6_node_26 | 0.4 | n |  | TRUE
28 | bus_LV_2770-10_0_6_node_39 | 0.4 | n |  | TRUE
29 | bus_LV_2770-10_0_6_node_49 | 0.4 | n |  | TRUE
30 | bus_LV_2770-10_0_6_node_25 | 0.4 | n |  | TRUE
31 | bus_LV_2770-10_0_6_node_40 | 0.4 | n |  | TRUE
32 | bus_LV_2770-10_0_6_node_35 | 0.4 | n |  | TRUE
33 | bus_LV_2770-10_0_6_node_38 | 0.4 | n |  | TRUE
34 | bus_LV_2770-10_0_6_node_51 | 0.4 | n |  | TRUE
35 | bus_LV_2770-10_0_6_node_21 | 0.4 | n |  | TRUE
36 | bus_LV_2770-10_0_6_node_22 | 0.4 | n |  | TRUE
37 | bus_LV_2770-10_0_6_node_60 | 0.4 | n |  | TRUE
38 | bus_LV_2770-10_0_6_node_57 | 0.4 | n |  | TRUE
39 | bus_LV_2770-10_0_6_node_54 | 0.4 | n |  | TRUE
40 | bus_LV_2770-10_0_6_node_67 | 0.4 | n |  | TRUE
41 | bus_LV_2770-10_0_6_node_28 | 0.4 | n |  | TRUE
42 | bus_LV_2770-10_0_6_node_29 | 0.4 | n |  | TRUE
43 | bus_LV_2770-10_0_6_node_56 | 0.4 | n |  | TRUE
44 | bus_LV_2770-10_0_6_node_13 | 0.4 | n |  | TRUE
45 | bus_LV_2770-10_0_6_node_15 | 0.4 | n |  | TRUE
46 | bus_LV_2770-10_0_6_node_17 | 0.4 | n |  | TRUE
47 | bus_LV_2770-10_0_6_node_16 | 0.4 | n |  | TRUE
48 | bus_LV_2770-10_0_6_node_70 | 0.4 | n |  | TRUE
49 | bus_LV_2770-10_0_6_node_45 | 0.4 | n |  | TRUE
50 | bus_LV_2770-10_0_6_node_43 | 0.4 | n |  | TRUE
51 | bus_LV_2770-10_0_6_node_47 | 0.4 | n |  | TRUE
52 | bus_LV_2770-10_0_6_node_41 | 0.4 | n |  | TRUE
53 | bus_LV_2770-10_0_6_node_48 | 0.4 | n |  | TRUE
54 | bus_LV_2770-10_0_6_node_46 | 0.4 | n |  | TRUE
55 | bus_LV_2770-10_0_6_node_42 | 0.4 | n |  | TRUE
56 | bus_LV_2770-10_0_6_node_65 | 0.4 | n |  | TRUE
57 | bus_LV_2770-10_0_6_node_66 | 0.4 | n |  | TRUE
58 | bus_LV_2770-10_0_6_node_61 | 0.4 | n |  | TRUE
59 | bus_LV_2770-10_0_6_node_44 | 0.4 | n |  | TRUE
60 | bus_LV_2770-10_0_6_node_52 | 0.4 | n |  | TRUE
61 | bus_LV_2770-10_0_6_node_53 | 0.4 | n |  | TRUE
62 | bus_LV_2770-10_0_6_node_55 | 0.4 | n |  | TRUE
63 | bus_LV_2770-10_0_6_node_63 | 0.4 | n |  | TRUE
64 | bus_LV_2770-10_0_6_node_69 | 0.4 | n |  | TRUE
65 | bus_LV_2770-10_0_6_node_62 | 0.4 | n |  | TRUE
66 | bus_LV_2770-10_0_6_node_64 | 0.4 | n |  | TRUE
67 | bus_MV_563_0_node_186 | 20 | n |  | TRUE

## load
| name | bus | p_mw | q_mvar | const_z_percent | const_i_percent | sn_mva | scaling | in_service | type
0 | LV_2770-10_0_6_load_0 | 0 | 0.087939 | 0.02204 | 0 | 0 |  | 1 | TRUE | wye
1 | LV_2770-10_0_6_load_19 | 6 | 0.020121 | 0.0050427 | 0 | 0 |  | 1 | TRUE | wye
2 | LV_2770-10_0_6_load_23 | 8 | 0.0030692 | 0.00076921 | 0 | 0 |  | 1 | TRUE | wye
3 | LV_2770-10_0_6_load_20 | 9 | 0.020962 | 0.0052537 | 0 | 0 |  | 1 | TRUE | wye
4 | LV_2770-10_0_6_load_30 | 10 | 0.0026513 | 0.00066448 | 0 | 0 |  | 1 | TRUE | wye
5 | LV_2770-10_0_6_load_33 | 13 | 0.0038032 | 0.00095316 | 0 | 0 |  | 1 | TRUE | wye
6 | LV_2770-10_0_6_load_18 | 16 | 0.019297 | 0.0048362 | 0 | 0 |  | 1 | TRUE | wye
7 | LV_2770-10_0_6_load_37 | 19 | 0.0064188 | 0.0016087 | 0 | 0 |  | 1 | TRUE | wye
8 | LV_2770-10_0_6_load_27 | 20 | 0.012909 | 0.0032353 | 0 | 0 |  | 1 | TRUE | wye
9 | LV_2770-10_0_6_load_59 | 22 | 0.0020993 | 0.00052614 | 0 | 0 |  | 1 | TRUE | wye
10 | LV_2770-10_0_6_load_58 | 23 | 0.0014304 | 0.00035849 | 0 | 0 |  | 1 | TRUE | wye
11 | LV_2770-10_0_6_load_68 | 24 | 0.0021101 | 0.00052885 | 0 | 0 |  | 1 | TRUE | wye
12 | LV_2770-10_0_6_load_49 | 29 | 0.0024843 | 0.00062262 | 0 | 0 |  | 1 | TRUE | wye
13 | LV_2770-10_0_6_load_38 | 33 | 0.0075987 | 0.0019044 | 0 | 0 |  | 1 | TRUE | wye
14 | LV_2770-10_0_6_load_51 | 34 | 0.0086981 | 0.00218 | 0 | 0 |  | 1 | TRUE | wye
15 | LV_2770-10_0_6_load_21 | 35 | 0.016993 | 0.0042587 | 0 | 0 |  | 1 | TRUE | wye
16 | LV_2770-10_0_6_load_60 | 37 | 0.0029729 | 0.00074507 | 0 | 0 |  | 1 | TRUE | wye
17 | LV_2770-10_0_6_load_57 | 38 | 0.0017142 | 0.00042961 | 0 | 0 |  | 1 | TRUE | wye
18 | LV_2770-10_0_6_load_54 | 39 | 0.0034009 | 0.00085235 | 0 | 0 |  | 1 | TRUE | wye
19 | LV_2770-10_0_6_load_67 | 40 | 0.0039129 | 0.00098067 | 0 | 0 |  | 1 | TRUE | wye
20 | LV_2770-10_0_6_load_28 | 41 | 0.013221 | 0.0033134 | 0 | 0 |  | 1 | TRUE | wye
21 | LV_2770-10_0_6_load_29 | 42 | 0.0033373 | 0.00083641 | 0 | 0 |  | 1 | TRUE | wye
22 | LV_2770-10_0_6_load_56 | 43 | 0.0027988 | 0.00070144 | 0 | 0 |  | 1 | TRUE | wye
23 | LV_2770-10_0_6_load_13 | 44 | 0.0061779 | 0.0015483 | 0 | 0 |  | 1 | TRUE | wye
24 | LV_2770-10_0_6_load_17 | 46 | 0.0066241 | 0.0016602 | 0 | 0 |  | 1 | TRUE | wye
25 | LV_2770-10_0_6_load_70 | 48 | 0.0017167 | 0.00043023 | 0 | 0 |  | 1 | TRUE | wye
26 | LV_2770-10_0_6_load_47 | 51 | 0.00554 | 0.0013884 | 0 | 0 |  | 1 | TRUE | wye
27 | LV_2770-10_0_6_load_66 | 57 | 0.0035606 | 0.00089236 | 0 | 0 |  | 1 | TRUE | wye
28 | LV_2770-10_0_6_load_61 | 58 | 0.0092597 | 0.0023207 | 0 | 0 |  | 1 | TRUE | wye
29 | LV_2770-10_0_6_load_52 | 60 | 0.035087 | 0.0087935 | 0 | 0 |  | 1 | TRUE | wye
30 | LV_2770-10_0_6_load_53 | 61 | 0.027131 | 0.0067998 | 0 | 0 |  | 1 | TRUE | wye
31 | LV_2770-10_0_6_load_55 | 62 | 0.0030101 | 0.00075441 | 0 | 0 |  | 1 | TRUE | wye
32 | LV_2770-10_0_6_load_69 | 64 | 0.017432 | 0.004369 | 0 | 0 |  | 1 | TRUE | wye
33 | LV_2770-10_0_6_load_64 | 66 | 0.0093135 | 0.0023342 | 0 | 0 |  | 1 | TRUE | wye

## ext_grid
| name | bus | vm_pu | va_degree | slack_weight | in_service
0 |  | 11 | 1 | 0 | 1 | TRUE

## line
| name | std_type | from_bus | to_bus | length_km | r_ohm_per_km | x_ohm_per_km | c_nf_per_km | g_us_per_km | max_i_ka | df | parallel | type | in_service
0 | LV_2770-10_0_6_line_0 |  | 0 | 1 | 0.044842 | 0.125 | 0.08 | 261 | 0 | 0.364 | 1 | 1 | cs | TRUE
1 | LV_2770-10_0_6_line_1 |  | 0 | 2 | 0.043976 | 0.125 | 0.08 | 261 | 0 | 0.364 | 1 | 2 | cs | TRUE
2 | LV_2770-10_0_6_line_2 |  | 1 | 3 | 0.017594 | 0.125 | 0.08 | 261 | 0 | 0.364 | 1 | 1 | cs | TRUE
3 | LV_2770-10_0_6_line_3 |  | 2 | 4 | 0.03166 | 0.125 | 0.08 | 261 | 0 | 0.364 | 1 | 3 | cs | TRUE
4 | LV_2770-10_0_6_line_4 |  | 3 | 5 | 0.016316 | 0.125 | 0.08 | 261 | 0 | 0.364 | 1 | 1 | cs | TRUE
5 | LV_2770-10_0_6_line_5 |  | 3 | 6 | 0.018452 | 0.125 | 0.08 | 261 | 0 | 0.364 | 1 | 1 | cs | TRUE
6 | LV_2770-10_0_6_line_6 |  | 4 | 10 | 0.035183 | 0.125 | 0.08 | 261 | 0 | 0.364 | 1 | 3 | cs | TRUE
7 | LV_2770-10_0_6_line_7 |  | 5 | 20 | 0.0082679 | 0.125 | 0.08 | 261 | 0 | 0.364 | 1 | 1 | cs | TRUE
8 | LV_2770-10_0_6_line_8 |  | 6 | 16 | 0.00034635 | 0.125 | 0.08 | 261 | 0 | 0.364 | 1 | 1 | cs | TRUE
9 | LV_2770-10_0_6_line_9 |  | 7 | 8 | 0.015116 | 0.125 | 0.08 | 261 | 0 | 0.364 | 1 | 3 | cs | TRUE
10 | LV_2770-10_0_6_line_10 |  | 7 | 9 | 0.047351 | 0.125 | 0.08 | 261 | 0 | 0.364 | 1 | 3 | cs | TRUE
11 | LV_2770-10_0_6_line_11 |  | 8 | 13 | 0.00021691 | 0.125 | 0.08 | 261 | 0 | 0.364 | 1 | 3 | cs | TRUE
12 | LV_2770-10_0_6_line_12 |  | 9 | 35 | 0.00074473 | 0.125 | 0.08 | 261 | 0 | 0.364 | 1 | 3 | cs | TRUE
13 | LV_2770-10_0_6_line_13 |  | 10 | 36 | 0.01173 | 0.125 | 0.08 | 261 | 0 | 0.364 | 1 | 3 | cs | TRUE
14 | LV_2770-10_0_6_line_14 |  | 11 | 12 | 0.029082 | 0.125 | 0.08 | 261 | 0 | 0.364 | 1 | 3 | cs | TRUE
15 | LV_2770-10_0_6_line_15 |  | 11 | 13 | 0.018953 | 0.125 | 0.08 | 261 | 0 | 0.364 | 1 | 3 | cs | TRUE
16 | LV_2770-10_0_6_line_16 |  | 12 | 37 | 0.009994 | 0.125 | 0.08 | 261 | 0 | 0.364 | 1 | 1 | cs | TRUE
17 | LV_2770-10_0_6_line_17 |  | 12 | 32 | 0.041297 | 0.125 | 0.08 | 261 | 0 | 0.364 | 1 | 3 | cs | TRUE
18 | LV_2770-10_0_6_line_18 |  | 12 | 38 | 0.017833 | 0.125 | 0.08 | 261 | 0 | 0.364 | 1 | 1 | cs | TRUE
19 | LV_2770-10_0_6_line_19 |  | 14 | 15 | 0.023398 | 0.125 | 0.08 | 261 | 0 | 0.364 | 1 | 1 | cs | TRUE
20 | LV_2770-10_0_6_line_20 |  | 14 | 16 | 0.018067 | 0.125 | 0.08 | 261 | 0 | 0.364 | 1 | 1 | cs | TRUE
21 | LV_2770-10_0_6_line_21 |  | 15 | 24 | 0.018255 | 0.125 | 0.08 | 261 | 0 | 0.364 | 1 | 1 | cs | TRUE
22 | LV_2770-10_0_6_line_22 |  | 15 | 25 | 0.045585 | 0.125 | 0.08 | 261 | 0 | 0.364 | 1 | 1 | cs | TRUE
23 | LV_2770-10_0_6_line_23 |  | 17 | 18 | 0.037643 | 0.125 | 0.08 | 261 | 0 | 0.364 | 1 | 1 | cs | TRUE
24 | LV_2770-10_0_6_line_24 |  | 17 | 19 | 0.025185 | 0.125 | 0.08 | 261 | 0 | 0.364 | 1 | 1 | cs | TRUE
25 | LV_2770-10_0_6_line_25 |  | 18 | 42 | 0.024675 | 0.125 | 0.08 | 261 | 0 | 0.364 | 1 | 1 | cs | TRUE
26 | LV_2770-10_0_6_line_26 |  | 20 | 41 | 0.023749 | 0.125 | 0.08 | 261 | 0 | 0.364 | 1 | 1 | cs | TRUE
27 | LV_2770-10_0_6_line_27 |  | 21 | 22 | 0.010584 | 0.125 | 0.08 | 261 | 0 | 0.364 | 1 | 1 | cs | TRUE
28 | LV_2770-10_0_6_line_28 |  | 21 | 23 | 0.01487 | 0.125 | 0.08 | 261 | 0 | 0.364 | 1 | 1 | cs | TRUE
29 | LV_2770-10_0_6_line_29 |  | 23 | 43 | 0.0078017 | 0.125 | 0.08 | 261 | 0 | 0.364 | 1 | 1 | cs | TRUE
30 | LV_2770-10_0_6_line_30 |  | 25 | 40 | 0.01378 | 0.125 | 0.08 | 261 | 0 | 0.364 | 1 | 1 | cs | TRUE
31 | LV_2770-10_0_6_line_31 |  | 26 | 27 | 0.061467 | 0.125 | 0.08 | 261 | 0 | 0.364 | 1 | 1 | cs | TRUE
32 | LV_2770-10_0_6_line_32 |  | 26 | 28 | 0.032925 | 0.125 | 0.08 | 261 | 0 | 0.364 | 1 | 1 | cs | TRUE
33 | LV_2770-10_0_6_line_33 |  | 26 | 29 | 0.015571 | 0.125 | 0.08 | 261 | 0 | 0.364 | 1 | 1 | cs | TRUE
34 | LV_2770-10_0_6_line_34 |  | 27 | 34 | 0.034969 | 0.125 | 0.08 | 261 | 0 | 0.364 | 1 | 1 | cs | TRUE
35 | LV_2770-10_0_6_line_35 |  | 28 | 33 | 0.030988 | 0.125 | 0.08 | 261 | 0 | 0.364 | 1 | 1 | cs | TRUE
36 | LV_2770-10_0_6_line_36 |  | 30 | 31 | 0.037133 | 0.125 | 0.08 | 261 | 0 | 0.364 | 1 | 3 | cs | TRUE
37 | LV_2770-10_0_6_line_37 |  | 30 | 32 | 0.07163 | 0.125 | 0.08 | 261 | 0 | 0.364 | 1 | 3 | cs | TRUE
38 | LV_2770-10_0_6_line_38 |  | 30 | 33 | 0.031416 | 0.125 | 0.08 | 261 | 0 | 0.364 | 1 | 1 | cs | TRUE
39 | LV_2770-10_0_6_line_39 |  | 31 | 51 | 0.030219 | 0.125 | 0.08 | 261 | 0 | 0.364 | 1 | 3 | cs | TRUE
40 | LV_2770-10_0_6_line_40 |  | 32 | 39 | 0.021104 | 0.125 | 0.08 | 261 | 0 | 0.364 | 1 | 1 | cs | TRUE
41 | LV_2770-10_0_6_line_41 |  | 35 | 36 | 0.047876 | 0.125 | 0.08 | 261 | 0 | 0.364 | 1 | 3 | cs | TRUE
42 | LV_2770-10_0_6_line_42 |  | 36 | 42 | 0.010369 | 0.125 | 0.08 | 261 | 0 | 0.364 | 1 | 1 | cs | TRUE
43 | LV_2770-10_0_6_line_43 |  | 38 | 62 | 0.019259 | 0.125 | 0.08 | 261 | 0 | 0.364 | 1 | 1 | cs | TRUE
44 | LV_2770-10_0_6_line_44 |  | 43 | 62 | 0.016329 | 0.125 | 0.08 | 261 | 0 | 0.364 | 1 | 1 | cs | TRUE
45 | LV_2770-10_0_6_line_45 |  | 44 | 45 | 0.080149 | 0.125 | 0.08 | 261 | 0 | 0.364 | 1 | 1 | cs | TRUE
46 | LV_2770-10_0_6_line_46 |  | 45 | 46 | 0.015122 | 0.125 | 0.08 | 261 | 0 | 0.364 | 1 | 1 | cs | TRUE
47 | LV_2770-10_0_6_line_47 |  | 45 | 47 | 0.087166 | 0.125 | 0.08 | 261 | 0 | 0.364 | 1 | 1 | cs | TRUE
48 | LV_2770-10_0_6_line_48 |  | 46 | 49 | 0.040535 | 0.125 | 0.08 | 261 | 0 | 0.364 | 1 | 1 | cs | TRUE
49 | LV_2770-10_0_6_line_49 |  | 47 | 48 | 0.020197 | 0.125 | 0.08 | 261 | 0 | 0.364 | 1 | 1 | cs | TRUE
50 | LV_2770-10_0_6_line_50 |  | 49 | 50 | 0.16349 | 0.125 | 0.08 | 261 | 0 | 0.364 | 1 | 1 | cs | TRUE
51 | LV_2770-10_0_6_line_51 |  | 50 | 58 | 0.31014 | 0.125 | 0.08 | 261 | 0 | 0.364 | 1 | 1 | cs | TRUE
52 | LV_2770-10_0_6_line_52 |  | 51 | 52 | 0.035556 | 0.125 | 0.08 | 261 | 0 | 0.364 | 1 | 3 | cs | TRUE
53 | LV_2770-10_0_6_line_53 |  | 52 | 53 | 0.013684 | 0.125 | 0.08 | 261 | 0 | 0.364 | 1 | 1 | cs | TRUE
54 | LV_2770-10_0_6_line_54 |  | 52 | 54 | 0.16771 | 0.125 | 0.08 | 261 | 0 | 0.364 | 1 | 3 | cs | TRUE
55 | LV_2770-10_0_6_line_55 |  | 53 | 59 | 0.013629 | 0.125 | 0.08 | 261 | 0 | 0.364 | 1 | 1 | cs | TRUE
56 | LV_2770-10_0_6_line_56 |  | 54 | 61 | 0.073022 | 0.125 | 0.08 | 261 | 0 | 0.364 | 1 | 1 | cs | TRUE
57 | LV_2770-10_0_6_line_57 |  | 54 | 55 | 0.095389 | 0.125 | 0.08 | 261 | 0 | 0.364 | 1 | 3 | cs | TRUE
58 | LV_2770-10_0_6_line_58 |  | 55 | 56 | 0.084363 | 0.125 | 0.08 | 261 | 0 | 0.364 | 1 | 3 | cs | TRUE
59 | LV_2770-10_0_6_line_59 |  | 55 | 57 | 0.011127 | 0.125 | 0.08 | 261 | 0 | 0.364 | 1 | 1 | cs | TRUE
60 | LV_2770-10_0_6_line_60 |  | 56 | 66 | 0.020308 | 0.125 | 0.08 | 261 | 0 | 0.364 | 1 | 1 | cs | TRUE
61 | LV_2770-10_0_6_line_61 |  | 56 | 63 | 0.044334 | 0.125 | 0.08 | 261 | 0 | 0.364 | 1 | 3 | cs | TRUE
62 | LV_2770-10_0_6_line_62 |  | 58 | 65 | 0.1847 | 0.125 | 0.08 | 261 | 0 | 0.364 | 1 | 2 | cs | TRUE
63 | LV_2770-10_0_6_line_63 |  | 59 | 60 | 0.019876 | 0.125 | 0.08 | 261 | 0 | 0.364 | 1 | 1 | cs | TRUE
64 | LV_2770-10_0_6_line_64 |  | 63 | 64 | 0.046413 | 0.125 | 0.08 | 261 | 0 | 0.364 | 1 | 1 | cs | TRUE
65 | LV_2770-10_0_6_line_65 |  | 63 | 65 | 0.16926 | 0.125 | 0.08 | 261 | 0 | 0.364 | 1 | 3 | cs | TRUE

## trafo
| name | std_type | hv_bus | lv_bus | sn_mva | vn_hv_kv | vn_lv_kv | vk_percent | vkr_percent | pfe_kw | i0_percent | shift_degree | tap_side | tap_neutral | tap_min | tap_max | tap_step_percent | tap_step_degree | tap_pos | tap_phase_shifter | parallel | df | in_service
0 | LV_2770-10_0_6_trafo_6 | 0.63 MVA 20/0.4 kV | 67 | 11 | 0.63 | 20 | 0.4 | 6 | 1.206 | 1.65 | 0.2619 | 150 | hv | 0 | -2 | 2 | 2.5 | 0 | 0 | FALSE | 1 | 1 | TRUE

## line_geodata
| x0 | y0 | x1 | y1 | x2 | y2 | x3 | y3 | x4 | y4 | x5 | y5 | x6 | y6 | x7 | y7 | x8 | y8 | x9 | y9 | x10 | y10 | x11 | y11 | x12 | y12 | x13 | y13 | x14 | y14 | x15 | y15 | x16 | y16 | x17 | y17 | x18 | y18 | x19 | y19 | x20 | y20
0 | 2614240.2903 | 1265151.5499 | 2614279.9727 | 1265172.4324
1 | 2614318.8892 | 1265192.912 | 2614279.9727 | 1265172.4324
2 | 2614248.1137 | 1265135.7799 | 2614240.2903 | 1265151.5499
3 | 2614318.8892 | 1265192.912 | 2614320.9176 | 1265197.9426 | 2614310.5475 | 1265217.5201 | 2614308.5586 | 1265221.0845
4 | 2614248.1137 | 1265135.7799 | 2614255.8435 | 1265121.3996
5 | 2614248.1137 | 1265135.7799 | 2614232.0391 | 1265126.72
6 | 2614308.5586 | 1265221.0845 | 2614291.4089 | 1265251.8043
7 | 2614255.8435 | 1265121.3996 | 2614263.122 | 1265125.3216
8 | 2614232.0391 | 1265126.72 | 2614231.7374 | 1265126.55
9 | 2614201.0483 | 1265216.8123 | 2614187.7172 | 1265209.6871
10 | 2614201.0483 | 1265216.8123 | 2614242.8099 | 1265239.1304
11 | 2614187.5259 | 1265209.5848 | 2614187.7172 | 1265209.6871
12 | 2614242.8099 | 1265239.1304 | 2614243.4667 | 1265239.4814
13 | 2614285.6909 | 1265262.0467 | 2614291.4089 | 1265251.8043
14 | 2614148.5244 | 1265197.1621 | 2614156.4727 | 1265201.5174 | 2614159.7867 | 1265194.7651 | 2614170.8109 | 1265200.651
15 | 2614170.8109 | 1265200.651 | 2614187.5259 | 1265209.5848
16 | 2614138.9773 | 1265200.2082 | 2614148.5244 | 1265197.1621
17 | 2614140.5488 | 1265229.5434 | 2614156.4727 | 1265201.5174 | 2614148.5244 | 1265197.1621
18 | 2614148.5244 | 1265197.1621 | 2614132.8866 | 1265188.5895
19 | 2614215.9983 | 1265117.6793 | 2614204.9899 | 1265111.4819 | 2614202.1991 | 1265116.6233 | 2614199.8546 | 1265120.9429
20 | 2614215.9983 | 1265117.6793 | 2614231.7374 | 1265126.55
21 | 2614183.452 | 1265112.8314 | 2614199.8546 | 1265120.9429
22 | 2614178.1113 | 1265161.0076 | 2614192.1707 | 1265135.101 | 2614199.8546 | 1265120.9429
23 | 2614316.5969 | 1265278.566 | 2614326.2747 | 1265283.7373 | 2614352.0344 | 1265276.8281
24 | 2614352.0344 | 1265276.8281 | 2614358.2256 | 1265301.2403
25 | 2614316.5969 | 1265278.566 | 2614294.8353 | 1265266.9344
26 | 2614263.122 | 1265125.3216 | 2614284.0291 | 1265136.5872
27 | 2614101.7742 | 1265136.8424 | 2614112.3842 | 1265136.4896
28 | 2614112.3842 | 1265136.4896 | 2614113.9288 | 1265148.6795 | 2614114.5873 | 1265151.177
29 | 2614114.5873 | 1265151.177 | 2614116.5761 | 1265158.7209
30 | 2614165.7021 | 1265154.9405 | 2614178.1113 | 1265161.0076
31 | 2614204.6345 | 1265316.5456 | 2614208.6276 | 1265315.4656 | 2614254.737 | 1265303.0341 | 2614263.9815 | 1265300.5435
32 | 2614204.6345 | 1265316.5456 | 2614171.9904 | 1265321.5266
33 | 2614204.6345 | 1265316.5456 | 2614208.4019 | 1265331.654
34 | 2614263.9815 | 1265300.5435 | 2614272.3914 | 1265334.4859
35 | 2614171.9904 | 1265321.5266 | 2614169.7935 | 1265314.5499 | 2614163.0548 | 1265305.0717 | 2614155.9804 | 1265295.3244
36 | 2614139.4868 | 1265292.8959 | 2614128.4782 | 1265280.5278 | 2614124.4284 | 1265276.949 | 2614131.5604 | 1265273.0967 | 2614136.2572 | 1265270.5505 | 2614137.7726 | 1265269.7313
37 | 2614137.7726 | 1265269.7313 | 2614136.2572 | 1265270.5505 | 2614131.5604 | 1265273.0967 | 2614124.4284 | 1265276.949 | 2614118.1349 | 1265273.3427 | 2614123.9762 | 1265261.326 | 2614140.5488 | 1265229.5434
38 | 2614137.7726 | 1265269.7313 | 2614140.5332 | 1265274.0409 | 2614155.9804 | 1265295.3244
39 | 2614139.4868 | 1265292.8959 | 2614136.8157 | 1265295.3024 | 2614127.6393 | 1265291.3556 | 2614124.4092 | 1265291.3479 | 2614120.4453 | 1265295.9639 | 2614116.5454 | 1265302.1589
40 | 2614140.5488 | 1265229.5434 | 2614121.7833 | 1265219.8886
41 | 2614285.6909 | 1265262.0467 | 2614243.4667 | 1265239.4814
42 | 2614285.6909 | 1265262.0467 | 2614294.8353 | 1265266.9344
43 | 2614120.7387 | 1265174.51 | 2614120.8687 | 1265175.0031 | 2614124.6977 | 1265182.7843 | 2614129.62 | 1265186.7988 | 2614132.8866 | 1265188.5895
44 | 2614120.7387 | 1265174.51 | 2614116.5761 | 1265158.7209
45 | 2613847.7831 | 1265235.3797 | 2613846.1159 | 1265181.8609 | 2613844.9825 | 1265155.2809
46 | 2613847.7831 | 1265235.3797 | 2613848.3308 | 1265250.4919
47 | 2613847.7831 | 1265235.3797 | 2613866.9995 | 1265221.9041 | 2613882.3229 | 1265234.3596 | 2613885.7636 | 1265247.3545 | 2613891.8446 | 1265248.5251 | 2613912.1178 | 1265246.8491 | 2613916.0854 | 1265247.003
48 | 2613849.7991 | 1265291.0008 | 2613848.3308 | 1265250.4919
49 | 2613916.0854 | 1265247.003 | 2613920.1802 | 1265266.7819
50 | 2613849.7991 | 1265291.0008 | 2613852.8696 | 1265320.6952 | 2613856.0335 | 1265345.7756 | 2613851.024 | 1265359.7736 | 2613850.4144 | 1265379.0189 | 2613849.8401 | 1265383.1204 | 2613852.8214 | 1265392.9342 | 2613856.2282 | 1265452.6725
51 | 2613856.2282 | 1265452.6725 | 2613867.8852 | 1265448.6414 | 2613873.4022 | 1265446.2192 | 2613878.8902 | 1265443.3189 | 2613897.5211 | 1265432.0769 | 2613902.0388 | 1265428.7852 | 2613912.5852 | 1265419.9816 | 2613917.8748 | 1265415.035 | 2613926.8787 | 1265405.8386 | 2613934.019 | 1265398.339 | 2613940.1961 | 1265390.5703 | 2613945.9685 | 1265382.0335 | 2613957.682 | 1265363.6816 | 2613967.2254 | 1265342.8674 | 2613972.7539 | 1265329.2598 | 2613994.5111 | 1265266.4452 | 2614001.1064 | 1265247.5143 | 2614006.4687 | 1265237.3532 | 2614011.0601 | 1265228.4468 | 2614012.6429 | 1265224.5589 | 2614020.2328 | 1265203.6957
52 | 2614088.4626 | 1265285.5918 | 2614113.4747 | 1265304.7756 | 2614116.5454 | 1265302.1589
53 | 2614088.4626 | 1265285.5918 | 2614076.7563 | 1265278.448
54 | 2614016.7612 | 1265256.5686 | 2614012.0052 | 1265268.2433 | 2614011.6022 | 1265269.8991 | 2614010.2879 | 1265281.2594 | 2614011.2291 | 1265293.9927 | 2614013.0961 | 1265306.8616 | 2614026.5729 | 1265323.1047 | 2614040.7924 | 1265340.4392 | 2614063.6768 | 1265313.8193 | 2614088.4626 | 1265285.5918
55 | 2614081.658 | 1265265.7397 | 2614077.2501 | 1265276.6034 | 2614076.7563 | 1265278.448
56 | 2614016.7612 | 1265256.5686 | 2614026.6604 | 1265251.0437 | 2614042.5769 | 1265244.9549 | 2614056.4076 | 1265238.9613 | 2614066.5229 | 1265218.5266 | 2614068.9129 | 1265212.1928
57 | 2613982.1724 | 1265243.2334 | 2613983.5964 | 1265262.0165 | 2613989.8734 | 1265263.0987 | 2613990.523 | 1265265.4129 | 2613991.0135 | 1265271.3515 | 2613998.2848 | 1265291.3492 | 2613999.6511 | 1265289.8736 | 2614002.1323 | 1265288.1672 | 2614006.0946 | 1265277.8249 | 2614007.06 | 1265273.9578 | 2614009.77 | 1265271.0066 | 2614011.6022 | 1265269.8991 | 2614012.0052 | 1265268.2433 | 2614016.7612 | 1265256.5686
58 | 2613982.1724 | 1265243.2334 | 2613978.306 | 1265168.1388 | 2613987.4702 | 1265167.838
59 | 2613982.1724 | 1265243.2334 | 2613986.5402 | 1265242.9435 | 2613993.2799 | 1265242.581
60 | 2613987.4702 | 1265167.838 | 2613986.0914 | 1265147.5764
61 | 2613976.3256 | 1265133.0321 | 2613977.2375 | 1265145.4762 | 2613978.2483 | 1265167.0713 | 2613978.306 | 1265168.1388 | 2613987.4702 | 1265167.838
62 | 2614096.0343 | 1265039.5613 | 2614098.5985 | 1265047.3506 | 2614097.3661 | 1265049.4824 | 2614084.4042 | 1265063.5837 | 2614072.6724 | 1265079.6893 | 2614064.1375 | 1265094.0457 | 2614055.8257 | 1265109.5367 | 2614039.6157 | 1265150.4156 | 2614020.2328 | 1265203.6957
63 | 2614081.658 | 1265265.7397 | 2614063.7154 | 1265268.9438 | 2614062.5012 | 1265270.061
64 | 2613976.3256 | 1265133.0321 | 2613994.6787 | 1265131.552 | 2614021.7505 | 1265123.8995
65 | 2613976.3256 | 1265133.0321 | 2613974.8708 | 1265111.358 | 2613976.2053 | 1265101.0096 | 2613978.2817 | 1265095.3438 | 2613983.3817 | 1265091.1085 | 2613987.1143 | 1265088.8157 | 2613998.2681 | 1265084.5835 | 2614004.161 | 1265082.5849 | 2614016.4596 | 1265078.2664 | 2614039.5337 | 1265070.5045 | 2614056.7803 | 1265062.562 | 2614073.1848 | 1265054.1283 | 2614088.8101 | 1265044.114 | 2614096.0343 | 1265039.5613

## bus_geodata
| x | y | coords
0 | 2614279.9727 | 1265172.4324
1 | 2614240.2903 | 1265151.5498
2 | 2614318.8892 | 1265192.912
3 | 2614248.1137 | 1265135.7799
4 | 2614308.5586 | 1265221.0845
5 | 2614255.8435 | 1265121.3996
6 | 2614232.0391 | 1265126.72
7 | 2614201.0483 | 1265216.8123
8 | 2614187.7172 | 1265209.6871
9 | 2614242.8099 | 1265239.1304
10 | 2614291.4089 | 1265251.8043
11 | 2614170.8109 | 1265200.651
12 | 2614148.5244 | 1265197.1621
13 | 2614187.5259 | 1265209.5849
14 | 2614215.9983 | 1265117.6793
15 | 2614199.8546 | 1265120.9429
16 | 2614231.7374 | 1265126.55
17 | 2614352.0344 | 1265276.8281
18 | 2614316.5969 | 1265278.566
19 | 2614358.2256 | 1265301.2403
20 | 2614263.122 | 1265125.3216
21 | 2614112.3842 | 1265136.4896
22 | 2614101.7742 | 1265136.8424
23 | 2614114.5873 | 1265151.177
24 | 2614183.452 | 1265112.8314
25 | 2614178.1113 | 1265161.0076
26 | 2614204.6345 | 1265316.5456
27 | 2614263.9815 | 1265300.5435
28 | 2614171.9904 | 1265321.5266
29 | 2614208.4019 | 1265331.654
30 | 2614137.7726 | 1265269.7313
31 | 2614139.4868 | 1265292.8959
32 | 2614140.5488 | 1265229.5434
33 | 2614155.9804 | 1265295.3244
34 | 2614272.3914 | 1265334.4859
35 | 2614243.4667 | 1265239.4814
36 | 2614285.6909 | 1265262.0467
37 | 2614138.9773 | 1265200.2082
38 | 2614132.8866 | 1265188.5895
39 | 2614121.7833 | 1265219.8886
40 | 2614165.7021 | 1265154.9405
41 | 2614284.0291 | 1265136.5872
42 | 2614294.8353 | 1265266.9344
43 | 2614116.5761 | 1265158.7209
44 | 2613844.9825 | 1265155.2809
45 | 2613847.7831 | 1265235.3797
46 | 2613848.3308 | 1265250.4919
47 | 2613916.0854 | 1265247.003
48 | 2613920.1802 | 1265266.7819
49 | 2613849.7991 | 1265291.0008
50 | 2613856.2282 | 1265452.6725
51 | 2614116.5454 | 1265302.1589
52 | 2614088.4626 | 1265285.5918
53 | 2614076.7563 | 1265278.448
54 | 2614016.7612 | 1265256.5686
55 | 2613982.1724 | 1265243.2334
56 | 2613987.4702 | 1265167.838
57 | 2613993.2799 | 1265242.581
58 | 2614020.2328 | 1265203.6957
59 | 2614081.658 | 1265265.7397
60 | 2614062.5012 | 1265270.061
61 | 2614068.9129 | 1265212.1928
62 | 2614120.7387 | 1265174.51
63 | 2613976.3256 | 1265133.0321
64 | 2614021.7505 | 1265123.8995
65 | 2614096.0343 | 1265039.5613
66 | 2613986.0914 | 1265147.5764
67 | 2614159.7867 | 1265194.7651

## line_std_types
| c_nf_per_km | r_ohm_per_km | x_ohm_per_km | max_i_ka | type | q_mm2 | alpha | voltage_rating
NAYY 4x50 SE | 210 | 0.642 | 0.083 | 0.142 | cs | 50 | 0.00403 | LV
NAYY 4x120 SE | 264 | 0.225 | 0.08 | 0.242 | cs | 120 | 0.00403 | LV
NAYY 4x150 SE | 261 | 0.208 | 0.08 | 0.27 | cs | 150 | 0.00403 | LV
NA2XS2Y 1x95 RM/25 12/20 kV | 216 | 0.313 | 0.132 | 0.252 | cs | 95 | 0.00403 | MV
NA2XS2Y 1x185 RM/25 12/20 kV | 273 | 0.161 | 0.117 | 0.362 | cs | 185 | 0.00403 | MV
NA2XS2Y 1x240 RM/25 12/20 kV | 304 | 0.122 | 0.112 | 0.421 | cs | 240 | 0.00403 | MV
NA2XS2Y 1x95 RM/25 6/10 kV | 315 | 0.313 | 0.123 | 0.249 | cs | 95 | 0.00403 | MV
NA2XS2Y 1x185 RM/25 6/10 kV | 406 | 0.161 | 0.11 | 0.358 | cs | 185 | 0.00403 | MV
NA2XS2Y 1x240 RM/25 6/10 kV | 456 | 0.122 | 0.105 | 0.416 | cs | 240 | 0.00403 | MV
NA2XS2Y 1x150 RM/25 12/20 kV | 250 | 0.206 | 0.116 | 0.319 | cs | 150 | 0.00403 | MV
NA2XS2Y 1x120 RM/25 12/20 kV | 230 | 0.253 | 0.119 | 0.283 | cs | 120 | 0.00403 | MV
NA2XS2Y 1x70 RM/25 12/20 kV | 190 | 0.443 | 0.132 | 0.22 | cs | 70 | 0.00403 | MV
NA2XS2Y 1x150 RM/25 6/10 kV | 360 | 0.206 | 0.11 | 0.315 | cs | 150 | 0.00403 | MV
NA2XS2Y 1x120 RM/25 6/10 kV | 340 | 0.253 | 0.113 | 0.28 | cs | 120 | 0.00403 | MV
NA2XS2Y 1x70 RM/25 6/10 kV | 280 | 0.443 | 0.123 | 0.217 | cs | 70 | 0.00403 | MV
N2XS(FL)2Y 1x120 RM/35 64/110 kV | 112 | 0.153 | 0.166 | 0.366 | cs | 120 | 0.00393 | HV
N2XS(FL)2Y 1x185 RM/35 64/110 kV | 125 | 0.099 | 0.156 | 0.457 | cs | 185 | 0.00393 | HV
N2XS(FL)2Y 1x240 RM/35 64/110 kV | 135 | 0.075 | 0.149 | 0.526 | cs | 240 | 0.00393 | HV
N2XS(FL)2Y 1x300 RM/35 64/110 kV | 144 | 0.06 | 0.144 | 0.588 | cs | 300 | 0.00393 | HV
15-AL1/3-ST1A 0.4 | 11 | 1.8769 | 0.35 | 0.105 | ol | 16 | 0.00403 | LV
24-AL1/4-ST1A 0.4 | 11.25 | 1.2012 | 0.335 | 0.14 | ol | 24 | 0.00403 | LV
48-AL1/8-ST1A 0.4 | 12.2 | 0.5939 | 0.3 | 0.21 | ol | 48 | 0.00403 | LV
94-AL1/15-ST1A 0.4 | 13.2 | 0.306 | 0.29 | 0.35 | ol | 94 | 0.00403 | LV
34-AL1/6-ST1A 10.0 | 9.7 | 0.8342 | 0.36 | 0.17 | ol | 34 | 0.00403 | MV
48-AL1/8-ST1A 10.0 | 10.1 | 0.5939 | 0.35 | 0.21 | ol | 48 | 0.00403 | MV
70-AL1/11-ST1A 10.0 | 10.4 | 0.4132 | 0.339 | 0.29 | ol | 70 | 0.00403 | MV
94-AL1/15-ST1A 10.0 | 10.75 | 0.306 | 0.33 | 0.35 | ol | 94 | 0.00403 | MV
122-AL1/20-ST1A 10.0 | 11.1 | 0.2376 | 0.323 | 0.41 | ol | 122 | 0.00403 | MV
149-AL1/24-ST1A 10.0 | 11.25 | 0.194 | 0.315 | 0.47 | ol | 149 | 0.00403 | MV
34-AL1/6-ST1A 20.0 | 9.15 | 0.8342 | 0.382 | 0.17 | ol | 34 | 0.00403 | MV
48-AL1/8-ST1A 20.0 | 9.5 | 0.5939 | 0.372 | 0.21 | ol | 48 | 0.00403 | MV
70-AL1/11-ST1A 20.0 | 9.7 | 0.4132 | 0.36 | 0.29 | ol | 70 | 0.00403 | MV
94-AL1/15-ST1A 20.0 | 10 | 0.306 | 0.35 | 0.35 | ol | 94 | 0.00403 | MV
122-AL1/20-ST1A 20.0 | 10.3 | 0.2376 | 0.344 | 0.41 | ol | 122 | 0.00403 | MV
149-AL1/24-ST1A 20.0 | 10.5 | 0.194 | 0.337 | 0.47 | ol | 149 | 0.00403 | MV
184-AL1/30-ST1A 20.0 | 10.75 | 0.1571 | 0.33 | 0.535 | ol | 184 | 0.00403 | MV
243-AL1/39-ST1A 20.0 | 11 | 0.1188 | 0.32 | 0.645 | ol | 243 | 0.00403 | MV
48-AL1/8-ST1A 110.0 | 8 | 0.5939 | 0.46 | 0.21 | ol | 48 | 0.00403 | HV
70-AL1/11-ST1A 110.0 | 8.4 | 0.4132 | 0.45 | 0.29 | ol | 70 | 0.00403 | HV
94-AL1/15-ST1A 110.0 | 8.65 | 0.306 | 0.44 | 0.35 | ol | 94 | 0.00403 | HV
122-AL1/20-ST1A 110.0 | 8.5 | 0.2376 | 0.43 | 0.41 | ol | 122 | 0.00403 | HV
149-AL1/24-ST1A 110.0 | 8.75 | 0.194 | 0.41 | 0.47 | ol | 149 | 0.00403 | HV
184-AL1/30-ST1A 110.0 | 8.8 | 0.1571 | 0.4 | 0.535 | ol | 184 | 0.00403 | HV
243-AL1/39-ST1A 110.0 | 9 | 0.1188 | 0.39 | 0.645 | ol | 243 | 0.00403 | HV
305-AL1/39-ST1A 110.0 | 9.2 | 0.0949 | 0.38 | 0.74 | ol | 305 | 0.00403 | HV
490-AL1/64-ST1A 110.0 | 9.75 | 0.059 | 0.37 | 0.96 | ol | 490 | 0.00403 | HV
679-AL1/86-ST1A 110.0 | 9.95 | 0.042 | 0.36 | 1.15 | ol | 679 | 0.00403 | HV
490-AL1/64-ST1A 220.0 | 10 | 0.059 | 0.285 | 0.96 | ol | 490 | 0.00403 | HV
679-AL1/86-ST1A 220.0 | 11.7 | 0.042 | 0.275 | 1.15 | ol | 679 | 0.00403 | HV
490-AL1/64-ST1A 380.0 | 11 | 0.059 | 0.253 | 0.96 | ol | 490 | 0.00403 | HV
679-AL1/86-ST1A 380.0 | 14.6 | 0.042 | 0.25 | 1.15 | ol | 679 | 0.00403 | HV

## trafo_std_types
| i0_percent | pfe_kw | vkr_percent | sn_mva | vn_lv_kv | vn_hv_kv | vk_percent | shift_degree | vector_group | tap_side | tap_neutral | tap_min | tap_max | tap_step_degree | tap_step_percent | tap_phase_shifter
160 MVA 380/110 kV | 0.06 | 60 | 0.25 | 160 | 110 | 380 | 12.2 | 0 | Yy0 | hv | 0 | -9 | 9 | 0 | 1.5 | FALSE
100 MVA 220/110 kV | 0.06 | 55 | 0.26 | 100 | 110 | 220 | 12 | 0 | Yy0 | hv | 0 | -9 | 9 | 0 | 1.5 | FALSE
63 MVA 110/20 kV | 0.04 | 22 | 0.32 | 63 | 20 | 110 | 18 | 150 | YNd5 | hv | 0 | -9 | 9 | 0 | 1.5 | FALSE
40 MVA 110/20 kV | 0.05 | 18 | 0.34 | 40 | 20 | 110 | 16.2 | 150 | YNd5 | hv | 0 | -9 | 9 | 0 | 1.5 | FALSE
25 MVA 110/20 kV | 0.07 | 14 | 0.41 | 25 | 20 | 110 | 12 | 150 | YNd5 | hv | 0 | -9 | 9 | 0 | 1.5 | FALSE
63 MVA 110/10 kV | 0.04 | 22 | 0.32 | 63 | 10 | 110 | 18 | 150 | YNd5 | hv | 0 | -9 | 9 | 0 | 1.5 | FALSE
40 MVA 110/10 kV | 0.05 | 18 | 0.34 | 40 | 10 | 110 | 16.2 | 150 | YNd5 | hv | 0 | -9 | 9 | 0 | 1.5 | FALSE
25 MVA 110/10 kV | 0.07 | 14 | 0.41 | 25 | 10 | 110 | 12 | 150 | YNd5 | hv | 0 | -9 | 9 | 0 | 1.5 | FALSE
0.25 MVA 20/0.4 kV | 0.32 | 0.8 | 1.44 | 0.25 | 0.4 | 20 | 6 | 150 | Yzn5 | hv | 0 | -2 | 2 | 0 | 2.5 | FALSE
0.4 MVA 20/0.4 kV | 0.3375 | 1.35 | 1.425 | 0.4 | 0.4 | 20 | 6 | 150 | Dyn5 | hv | 0 | -2 | 2 | 0 | 2.5 | FALSE
0.63 MVA 20/0.4 kV | 0.2619 | 1.65 | 1.206 | 0.63 | 0.4 | 20 | 6 | 150 | Dyn5 | hv | 0 | -2 | 2 | 0 | 2.5 | FALSE
0.25 MVA 10/0.4 kV | 0.24 | 0.6 | 1.2 | 0.25 | 0.4 | 10 | 4 | 150 | Dyn5 | hv | 0 | -2 | 2 | 0 | 2.5 | FALSE
0.4 MVA 10/0.4 kV | 0.2375 | 0.95 | 1.325 | 0.4 | 0.4 | 10 | 4 | 150 | Dyn5 | hv | 0 | -2 | 2 | 0 | 2.5 | FALSE
0.63 MVA 10/0.4 kV | 0.1873 | 1.18 | 1.0794 | 0.63 | 0.4 | 10 | 4 | 150 | Dyn5 | hv | 0 | -2 | 2 | 0 | 2.5 | FALSE

## trafo3w_std_types
| sn_hv_mva | sn_mv_mva | sn_lv_mva | vn_hv_kv | vn_mv_kv | vn_lv_kv | vk_hv_percent | vk_mv_percent | vk_lv_percent | vkr_hv_percent | vkr_mv_percent | vkr_lv_percent | pfe_kw | i0_percent | shift_mv_degree | shift_lv_degree | vector_group | tap_side | tap_neutral | tap_min | tap_max | tap_step_percent
63/25/38 MVA 110/20/10 kV | 63 | 25 | 38 | 110 | 20 | 10 | 10.4 | 10.4 | 10.4 | 0.28 | 0.32 | 0.35 | 35 | 0.89 | 0 | 0 | YN0yn0yn0 | hv | 0 | -10 | 10 | 1.2
63/25/38 MVA 110/10/10 kV | 63 | 25 | 38 | 110 | 10 | 10 | 10.4 | 10.4 | 10.4 | 0.28 | 0.32 | 0.35 | 35 | 0.89 | 0 | 0 | YN0yn0yn0 | hv | 0 | -10 | 10 | 1.2

## fuse_std_types
| fuse_type | i_rated_a | t_avg | t_min | t_total | x_avg | x_min | x_total
HV 100A | HV 100A | 100 | 0 | [10.0, 3.64, 0.854, 0.281, 0.1, 0.0531, 0.022, 0.01] | [10.0, 4.267, 1.21, 0.403, 0.1, 0.058, 0.022, 0.01] | 0 | [300.0, 350.0, 450.0, 550.0, 700.0, 850.0, 1200.0, 1752.0] | [600.0, 700.0, 900.0, 1150.0, 1665.0, 2000.0, 3000.0, 4313.0]
HV 10A | HV 10A | 10 | 0 | [10.0, 1675.0, 0.344, 0.156, 0.1, 0.0417, 0.0171, 0.01] | [10.0, 1.3, 0.3, 0.155, 0.1, 0.0555, 0.023, 0.01] | 0 | [30.0, 32.0, 35.0, 37.0, 39.0, 50.0, 70.0, 88.0] | [60.0, 70.0, 80.0, 87.0, 94.0, 110.0, 150.0, 216.0]
HV 125A | HV 125A | 125 | 0 | [10.0, 1.82, 0.344, 0.1, 0.0467, 0.0269, 0.01] | [10.0, 2.478, 0.426, 0.1, 0.0427, 0.0211, 0.01] | 0 | [375.0, 500.0, 700.0, 925.0, 1200.0, 1500.0, 2341.0] | [750.0, 1000.0, 1500.0, 2200.0, 3000.0, 4000.0, 5765.0]
HV 160A | HV 160A | 160 | 0 | [10.0, 4.15, 1.03, 0.198, 0.1, 0.051, 0.0172, 0.01] | [10.0, 2.3, 0.734, 0.274, 0.1, 0.046, 0.0177, 0.01] | 0 | [480.0, 550.0, 700.0, 1000.0, 1260.0, 1600.0, 2500.0, 3227.0] | [960.0, 1300.0, 1700.0, 2200.0, 2996.0, 4000.0, 6000.0, 7946.0]
HV 16A | HV 16A | 16 | 0 | [10.0, 0.352, 0.164, 0.1, 0.0649, 0.0342, 0.01] | [10.0, 2.34, 0.722, 0.181, 0.1, 0.055, 0.0296, 0.01] | 0 | [48.0, 60.0, 65.0, 71.0, 80.0, 100.0, 162.0] | [96.0, 110.0, 125.0, 150.0, 168.0, 200.0, 250.0, 398.0]
HV 200A | HV 200A | 200 | 0 | [10.0, 4.267, 1.21, 0.403, 0.1, 0.058, 0.022, 0.01] | [10.0, 3.73, 1.654, 0.328, 0.1, 0.0531, 0.019, 0.01] | 0 | [600.0, 700.0, 900.0, 1150.0, 1665.0, 2000.0, 3000.0, 4313.0] | [1200.0, 1500.0, 1800.0, 2700.0, 3960.0, 5000.0, 7500.0, 10620.0]
HV 20A | HV 20A | 20 | 0 | [10.0, 1.3, 0.3, 0.155, 0.1, 0.0555, 0.023, 0.01] | [10.0, 1.3, 0.161, 0.1, 0.0611, 0.0399, 0.0141, 0.01] | 0 | [60.0, 70.0, 80.0, 87.0, 94.0, 110.0, 150.0, 216.0] | [120.0, 150.0, 200.0, 223.0, 260.0, 300.0, 450.0, 532.0]
HV 25A | HV 25A | 25 | 0 | [10.0, 2.512, 0.833, 0.299, 0.1, 0.0372, 0.0223, 0.01] | [10.0, 3.125, 0.597, 0.198, 0.1, 0.0378, 0.022, 0.01] | 0 | [75.0, 82.0, 90.0, 100.0, 124.0, 170.0, 200.0, 289.0] | [150.0, 170.0, 210.0, 250.0, 294.0, 400.0, 500.0, 711.0]
HV 31.5A | HV 31.5A | 31.5 | 0 | [10.0, 2.34, 0.722, 0.181, 0.1, 0.055, 0.0296, 0.01] | [10.0, 2.84, 0.368, 0.164, 0.1, 0.0621, 0.0378, 0.0195, 0.01] | 0 | [95.0, 110.0, 125.0, 150.0, 165.0, 200.0, 250.0, 390.0] | [189.0, 220.0, 300.0, 350.0, 393.0, 450.0, 530.0, 700.0, 960.0]
HV 40A | HV 40A | 40 | 0 | [10.0, 1.3, 0.161, 0.1, 0.0611, 0.0399, 0.0141, 0.01] | [10.0, 2.05, 0.369, 0.198, 0.1, 0.051, 0.0298, 0.01] | 0 | [120.0, 150.0, 200.0, 223.0, 260.0, 300.0, 450.0, 532.0] | [240.0, 300.0, 400.0, 450.0, 530.0, 650.0, 800.0, 1311.0]
HV 50A | HV 50A | 50 | 0 | [10.0, 3.215, 0.597, 0.198, 0.1, 0.0378, 0.022, 0.01] | [10.0, 3.64, 0.854, 0.281, 0.1, 0.0531, 0.022, 0.01] | 0 | [150.0, 170.0, 210.0, 250.0, 294.0, 400.0, 500.0, 711.0] | [300.0, 350.0, 450.0, 550.0, 700.0, 850.0, 1200.0, 1752.0]
HV 6.3A | HV 6.3A | 6.3 | 0 | [10.0, 1.39, 0.344, 0.168, 0.1, 0.056, 0.0263, 0.01] | [10.0, 1.711, 0.516, 0.198, 0.1, 0.0634, 0.0303, 0.01] | 0 | [19.0, 19.5, 20.4, 20.8, 22.0, 25.0, 32.0, 48.0] | [38.0, 40.0, 43.0, 48.0, 53.0, 60.0, 75.0, 118.0]
HV 63A | HV 63A | 63 | 0 | [10.0, 2.84, 0.368, 0.164, 0.1, 0.0621, 0.0378, 0.0195, 0.01] | [10.0, 1.82, 0.344, 0.1, 0.0467, 0.0269, 0.01] | 0 | [189.0, 220.0, 300.0, 350.0, 393.0, 450.0, 530.0, 700.0, 961.0] | [378.0, 500.0, 700.0, 934.0, 1200.0, 1500.0, 2366.0]
HV 80A | HV 80A | 80 | 0 | [10.0, 2.05, 0.369, 0.198, 0.1, 0.051, 0.0298, 0.01] | [10.0, 4.15, 1.03, 0.198, 0.1, 0.051, 0.0172, 0.01] | 0 | [240.0, 300.0, 400.0, 450.0, 530.0, 650.0, 800.0, 1311.0] | [480.0, 550.0, 700.0, 1000.0, 1260.0, 1600.0, 2500.0, 3227.0]
Siemens NH-1-100 | Siemens NH-1-100 | 100 | [5400.0, 2000.0, 400.0, 20.0, 1.0, 0.2, 0.012, 0.004] | 0 | 0 | [150.0, 190.0, 250.0, 430.0, 900.0, 1250.0, 2700.0, 3600.0] | 0 | 0
Siemens NH-1-125 | Siemens NH-1-125 | 125 | [4800.0, 120.0, 7.0, 0.1, 0.004] | 0 | 0 | [180.0, 400.0, 740.0, 2000.0, 4250.0] | 0 | 0
Siemens NH-1-16 | Siemens NH-1-16 | 16 | [4000.0, 400.0, 2.0, 0.1, 0.04, 0.01] | 0 | 0 | [26.0, 35.0, 75.0, 150.0, 200.0, 300.0] | 0 | 0
Siemens NH-1-160 | Siemens NH-1-160 | 160 | [4800.0, 120.0, 7.0, 0.1, 0.004] | 0 | 0 | [210.0, 500.0, 900.0, 2300.0, 5000.0] | 0 | 0
Siemens NH-1-25 | Siemens NH-1-25 | 25 | [4000.0, 1000.0, 10.0, 0.2, 0.02, 0.01] | 0 | 0 | [40.0, 50.0, 100.0, 210.0, 400.0, 500.0] | 0 | 0
Siemens NH-1-50 | Siemens NH-1-50 | 50 | [4000.0, 40.0, 4.0, 1.0, 0.02, 0.01] | 0 | 0 | [86.0, 200.0, 300.0, 400.0, 1000.0, 1280.0] | 0 | 0
Siemens NH-1-63 | Siemens NH-1-63 | 63 | [4000.0, 100.0, 10.0, 2.0, 0.04, 0.01] | 0 | 0 | [100.0, 200.0, 300.0, 400.0, 1000.0, 1500.0] | 0 | 0
Siemens NH-1-80 | Siemens NH-1-80 | 80 | [4800.0, 120.0, 7.0, 0.1, 0.01] | 0 | 0 | [150.58, 250.0, 450.0, 1150.0, 2470.0] | 0 | 0
Siemens NH-2-1000 | Siemens NH-2-1000 | 1000 | [4800.0, 120.0, 7.0, 0.1, 0.004] | 0 | 0 | [1900.0, 3500.0, 8400.0, 24000.0, 52000.0] | 0 | 0
Siemens NH-2-200 | Siemens NH-2-200 | 200 | [4800.0, 120.0, 7.0, 0.1, 0.004] | 0 | 0 | [280.0, 650.0, 1200.0, 3000.0, 7000.0] | 0 | 0
Siemens NH-2-224 | Siemens NH-2-224 | 224 | [4800.0, 120.0, 7.0, 0.2, 0.04, 0.004] | 0 | 0 | [400.0, 750.0, 1453.0, 3025.0, 4315.0, 7600.0] | 0 | 0
Siemens NH-2-250 | Siemens NH-2-250 | 250 | [4800.0, 120.0, 7.0, 0.1, 0.004] | 0 | 0 | [450.0, 800.0, 1650.0, 4000.0, 8500.0] | 0 | 0
Siemens NH-2-315 | Siemens NH-2-315 | 315 | [4800.0, 120.0, 7.0, 0.1, 0.004] | 0 | 0 | [550.0, 920.0, 1900.0, 5000.0, 11000.0] | 0 | 0
Siemens NH-2-355 | Siemens NH-2-355 | 355 | [4800.0, 120.0, 6.0, 0.1, 0.004] | 0 | 0 | [650.0, 1116.27, 2350.0, 5840.0, 12790.0] | 0 | 0
Siemens NH-2-400 | Siemens NH-2-400 | 400 | [4800.0, 120.0, 7.0, 0.1, 0.004] | 0 | 0 | [720.0, 1350.0, 2800.0, 6500.0, 15000.0] | 0 | 0
Siemens NH-2-425 | Siemens NH-2-425 | 425 | [4800.0, 120.0, 7.0, 0.1, 0.004] | 0 | 0 | [850.0, 1500.0, 3050.0, 7500.0, 16500.0] | 0 | 0
Siemens NH-2-630 | Siemens NH-2-630 | 630 | [4800.0, 120.0, 7.0, 0.1, 0.004] | 0 | 0 | [1200.0, 2000.0, 4800.0, 12000.0, 26000.0] | 0 | 0

## dtypes
| element | column | dtype
0 | bus | name | object
1 | bus | vn_kv | float64
2 | bus | type | object
3 | bus | zone | object
4 | bus | in_service | bool
5 | load | name | object
6 | load | bus | uint32
7 | load | p_mw | float64
8 | load | q_mvar | float64
9 | load | const_z_percent | float64
10 | load | const_i_percent | float64
11 | load | sn_mva | float64
12 | load | scaling | float64
13 | load | in_service | bool
14 | load | type | object
15 | ext_grid | name | object
16 | ext_grid | bus | uint32
17 | ext_grid | vm_pu | float64
18 | ext_grid | va_degree | float64
19 | ext_grid | slack_weight | float64
20 | ext_grid | in_service | bool
21 | line | name | object
22 | line | std_type | object
23 | line | from_bus | uint32
24 | line | to_bus | uint32
25 | line | length_km | float64
26 | line | r_ohm_per_km | float64
27 | line | x_ohm_per_km | float64
28 | line | c_nf_per_km | float64
29 | line | g_us_per_km | float64
30 | line | max_i_ka | float64
31 | line | df | float64
32 | line | parallel | uint32
33 | line | type | object
34 | line | in_service | bool
35 | trafo | name | object
36 | trafo | std_type | object
37 | trafo | hv_bus | uint32
38 | trafo | lv_bus | uint32
39 | trafo | sn_mva | float64
40 | trafo | vn_hv_kv | float64
41 | trafo | vn_lv_kv | float64
42 | trafo | vk_percent | float64
43 | trafo | vkr_percent | float64
44 | trafo | pfe_kw | float64
45 | trafo | i0_percent | float64
46 | trafo | shift_degree | float64
47 | trafo | tap_side | object
48 | trafo | tap_neutral | int32
49 | trafo | tap_min | int32
50 | trafo | tap_max | int32
51 | trafo | tap_step_percent | float64
52 | trafo | tap_step_degree | float64
53 | trafo | tap_pos | int32
54 | trafo | tap_phase_shifter | bool
55 | trafo | parallel | uint32
56 | trafo | df | float64
57 | trafo | in_service | bool
58 | line_geodata | coords | object
59 | bus_geodata | x | float64
60 | bus_geodata | y | float64
61 | bus_geodata | coords | object

## parameters
| version | format_version | converged | OPF_converged | name | f_hz | sn_mva
0 | 2.14.6 | 2.14.0 | FALSE | FALSE |  | 50 | 1