## bus
| name | vn_kv | type | zone | in_service
0 | bus_LV_2770-11_0_5_node_0 | 0.4 | n |  | TRUE
1 | bus_LV_2770-11_0_5_node_1 | 0.4 | n |  | TRUE
2 | bus_LV_2770-11_0_5_node_2 | 0.4 | n |  | TRUE
3 | bus_LV_2770-11_0_5_node_21 | 0.4 | n |  | TRUE
4 | bus_LV_2770-11_0_5_node_6 | 0.4 | n |  | TRUE
5 | bus_LV_2770-11_0_5_node_3 | 0.4 | n |  | TRUE
6 | bus_LV_2770-11_0_5_node_4 | 0.4 | n |  | TRUE
7 | bus_LV_2770-11_0_5_node_5 | 0.4 | n |  | TRUE
8 | bus_LV_2770-11_0_5_node_7 | 0.4 | n |  | TRUE
9 | bus_LV_2770-11_0_5_node_19 | 0.4 | n |  | TRUE
10 | bus_LV_2770-11_0_5_node_20 | 0.4 | n |  | TRUE
11 | bus_LV_2770-11_0_5_node_38 | 0.4 | n |  | TRUE
12 | bus_LV_2770-11_0_5_node_18 | 0.4 | n |  | TRUE
13 | bus_LV_2770-11_0_5_node_36 | 0.4 | n |  | TRUE
14 | bus_LV_2770-11_0_5_node_16 | 0.4 | n |  | TRUE
15 | bus_LV_2770-11_0_5_node_8 | 0.4 | n |  | TRUE
16 | bus_LV_2770-11_0_5_node_9 | 0.4 | n |  | TRUE
17 | bus_LV_2770-11_0_5_node_10 | 0.4 | n |  | TRUE
18 | bus_LV_2770-11_0_5_node_11 | 0.4 | n |  | TRUE
19 | bus_LV_2770-11_0_5_node_12 | 0.4 | n |  | TRUE
20 | bus_LV_2770-11_0_5_node_72 | 0.4 | n |  | TRUE
21 | bus_LV_2770-11_0_5_node_59 | 0.4 | n |  | TRUE
22 | bus_LV_2770-11_0_5_node_27 | 0.4 | n |  | TRUE
23 | bus_LV_2770-11_0_5_node_60 | 0.4 | n |  | TRUE
24 | bus_LV_2770-11_0_5_node_13 | 0.4 | n |  | TRUE
25 | bus_LV_2770-11_0_5_node_15 | 0.4 | n |  | TRUE
26 | bus_LV_2770-11_0_5_node_17 | 0.4 | n |  | TRUE
27 | bus_LV_2770-11_0_5_node_75 | 0.4 | n |  | TRUE
28 | bus_LV_2770-11_0_5_node_74 | 0.4 | n |  | TRUE
29 | bus_LV_2770-11_0_5_node_34 | 0.4 | n |  | TRUE
30 | bus_LV_2770-11_0_5_node_22 | 0.4 | n |  | TRUE
31 | bus_LV_2770-11_0_5_node_23 | 0.4 | n |  | TRUE
32 | bus_LV_2770-11_0_5_node_24 | 0.4 | n |  | TRUE
33 | bus_LV_2770-11_0_5_node_25 | 0.4 | n |  | TRUE
34 | bus_LV_2770-11_0_5_node_26 | 0.4 | n |  | TRUE
35 | bus_LV_2770-11_0_5_node_47 | 0.4 | n |  | TRUE
36 | bus_LV_2770-11_0_5_node_48 | 0.4 | n |  | TRUE
37 | bus_LV_2770-11_0_5_node_28 | 0.4 | n |  | TRUE
38 | bus_LV_2770-11_0_5_node_29 | 0.4 | n |  | TRUE
39 | bus_LV_2770-11_0_5_node_30 | 0.4 | n |  | TRUE
40 | bus_LV_2770-11_0_5_node_31 | 0.4 | n |  | TRUE
41 | bus_LV_2770-11_0_5_node_37 | 0.4 | n |  | TRUE
42 | bus_LV_2770-11_0_5_node_35 | 0.4 | n |  | TRUE
43 | bus_LV_2770-11_0_5_node_76 | 0.4 | n |  | TRUE
44 | bus_LV_2770-11_0_5_node_33 | 0.4 | n |  | TRUE
45 | bus_LV_2770-11_0_5_node_39 | 0.4 | n |  | TRUE
46 | bus_LV_2770-11_0_5_node_40 | 0.4 | n |  | TRUE
47 | bus_LV_2770-11_0_5_node_41 | 0.4 | n |  | TRUE
48 | bus_LV_2770-11_0_5_node_43 | 0.4 | n |  | TRUE
49 | bus_LV_2770-11_0_5_node_44 | 0.4 | n |  | TRUE
50 | bus_LV_2770-11_0_5_node_42 | 0.4 | n |  | TRUE
51 | bus_LV_2770-11_0_5_node_78 | 0.4 | n |  | TRUE
52 | bus_LV_2770-11_0_5_node_71 | 0.4 | n |  | TRUE
53 | bus_LV_2770-11_0_5_node_45 | 0.4 | n |  | TRUE
54 | bus_LV_2770-11_0_5_node_61 | 0.4 | n |  | TRUE
55 | bus_LV_2770-11_0_5_node_52 | 0.4 | n |  | TRUE
56 | bus_LV_2770-11_0_5_node_70 | 0.4 | n |  | TRUE
57 | bus_LV_2770-11_0_5_node_46 | 0.4 | n |  | TRUE
58 | bus_LV_2770-11_0_5_node_62 | 0.4 | n |  | TRUE
59 | bus_LV_2770-11_0_5_node_64 | 0.4 | n |  | TRUE
60 | bus_LV_2770-11_0_5_node_58 | 0.4 | n |  | TRUE
61 | bus_LV_2770-11_0_5_node_49 | 0.4 | n |  | TRUE
62 | bus_LV_2770-11_0_5_node_50 | 0.4 | n |  | TRUE
63 | bus_LV_2770-11_0_5_node_51 | 0.4 | n |  | TRUE
64 | bus_LV_2770-11_0_5_node_53 | 0.4 | n |  | TRUE
65 | bus_LV_2770-11_0_5_node_79 | 0.4 | n |  | TRUE
66 | bus_LV_2770-11_0_5_node_73 | 0.4 | n |  | TRUE
67 | bus_LV_2770-11_0_5_node_54 | 0.4 | n |  | TRUE
68 | bus_LV_2770-11_0_5_node_55 | 0.4 | n |  | TRUE
69 | bus_LV_2770-11_0_5_node_56 | 0.4 | n |  | TRUE
70 | bus_LV_2770-11_0_5_node_57 | 0.4 | n |  | TRUE
71 | bus_LV_2770-11_0_5_node_67 | 0.4 | n |  | TRUE
72 | bus_LV_2770-11_0_5_node_68 | 0.4 | n |  | TRUE
73 | bus_LV_2770-11_0_5_node_63 | 0.4 | n |  | TRUE
74 | bus_LV_2770-11_0_5_node_69 | 0.4 | n |  | TRUE
75 | bus_MV_575_0_node_0 | 20 | n |  | TRUE

## load
| name | bus | p_mw | q_mvar | const_z_percent | const_i_percent | sn_mva | scaling | in_service | type
0 | LV_2770-11_0_5_load_0 | 0 | 0.00052762 | 0.00013223 | 0 | 0 |  | 1 | TRUE | wye
1 | LV_2770-11_0_5_load_21 | 3 | 0.026352 | 0.0066045 | 0 | 0 |  | 1 | TRUE | wye
2 | LV_2770-11_0_5_load_3 | 5 | 0.008766 | 0.002197 | 0 | 0 |  | 1 | TRUE | wye
3 | LV_2770-11_0_5_load_4 | 6 | 0.0092572 | 0.0023201 | 0 | 0 |  | 1 | TRUE | wye
4 | LV_2770-11_0_5_load_5 | 7 | 0.0087654 | 0.0021968 | 0 | 0 |  | 1 | TRUE | wye
5 | LV_2770-11_0_5_load_7 | 8 | 0.0073993 | 0.0018544 | 0 | 0 |  | 1 | TRUE | wye
6 | LV_2770-11_0_5_load_20 | 10 | 0.0087637 | 0.0021964 | 0 | 0 |  | 1 | TRUE | wye
7 | LV_2770-11_0_5_load_38 | 11 | 0.0043336 | 0.0010861 | 0 | 0 |  | 1 | TRUE | wye
8 | LV_2770-11_0_5_load_18 | 12 | 0.01001 | 0.0025088 | 0 | 0 |  | 1 | TRUE | wye
9 | LV_2770-11_0_5_load_36 | 13 | 0.008767 | 0.0021972 | 0 | 0 |  | 1 | TRUE | wye
10 | LV_2770-11_0_5_load_8 | 15 | 0.0072129 | 0.0018077 | 0 | 0 |  | 1 | TRUE | wye
11 | LV_2770-11_0_5_load_9 | 16 | 0.0047656 | 0.0011944 | 0 | 0 |  | 1 | TRUE | wye
12 | LV_2770-11_0_5_load_10 | 17 | 0.0032435 | 0.0008129 | 0 | 0 |  | 1 | TRUE | wye
13 | LV_2770-11_0_5_load_11 | 18 | 0.0095322 | 0.002389 | 0 | 0 |  | 1 | TRUE | wye
14 | LV_2770-11_0_5_load_12 | 19 | 0.0018435 | 0.00046203 | 0 | 0 |  | 1 | TRUE | wye
15 | LV_2770-11_0_5_load_72 | 20 | 0.0052051 | 0.0013045 | 0 | 0 |  | 1 | TRUE | wye
16 | LV_2770-11_0_5_load_59 | 21 | 0.0021252 | 0.00053263 | 0 | 0 |  | 1 | TRUE | wye
17 | LV_2770-11_0_5_load_27 | 22 | 0.0021041 | 0.00052733 | 0 | 0 |  | 1 | TRUE | wye
18 | LV_2770-11_0_5_load_13 | 24 | 0.013873 | 0.0034769 | 0 | 0 |  | 1 | TRUE | wye
19 | LV_2770-11_0_5_load_75 | 27 | 0.0018159 | 0.00045511 | 0 | 0 |  | 1 | TRUE | wye
20 | LV_2770-11_0_5_load_74 | 28 | 0.0078696 | 0.0019723 | 0 | 0 |  | 1 | TRUE | wye
21 | LV_2770-11_0_5_load_34 | 29 | 0.064744 | 0.016226 | 0 | 0 |  | 1 | TRUE | wye
22 | LV_2770-11_0_5_load_22 | 30 | 0.0040559 | 0.0010165 | 0 | 0 |  | 1 | TRUE | wye
23 | LV_2770-11_0_5_load_23 | 31 | 0.002286 | 0.00057293 | 0 | 0 |  | 1 | TRUE | wye
24 | LV_2770-11_0_5_load_25 | 33 | 0.0040537 | 0.001016 | 0 | 0 |  | 1 | TRUE | wye
25 | LV_2770-11_0_5_load_26 | 34 | 0.0037168 | 0.00093151 | 0 | 0 |  | 1 | TRUE | wye
26 | LV_2770-11_0_5_load_47 | 35 | 0.0014445 | 0.00036202 | 0 | 0 |  | 1 | TRUE | wye
27 | LV_2770-11_0_5_load_28 | 37 | 0.054656 | 0.013698 | 0 | 0 |  | 1 | TRUE | wye
28 | LV_2770-11_0_5_load_29 | 38 | 0.016939 | 0.0042453 | 0 | 0 |  | 1 | TRUE | wye
29 | LV_2770-11_0_5_load_30 | 39 | 0.054639 | 0.013694 | 0 | 0 |  | 1 | TRUE | wye
30 | LV_2770-11_0_5_load_31 | 40 | 0.016928 | 0.0042427 | 0 | 0 |  | 1 | TRUE | wye
31 | LV_2770-11_0_5_load_37 | 41 | 0.035359 | 0.0088618 | 0 | 0 |  | 1 | TRUE | wye
32 | LV_2770-11_0_5_load_35 | 42 | 0.008766 | 0.002197 | 0 | 0 |  | 1 | TRUE | wye
33 | LV_2770-11_0_5_load_76 | 43 | 0.0014445 | 0.00036202 | 0 | 0 |  | 1 | TRUE | wye
34 | LV_2770-11_0_5_load_33 | 44 | 0.0087654 | 0.0021968 | 0 | 0 |  | 1 | TRUE | wye
35 | LV_2770-11_0_5_load_39 | 45 | 0.0022135 | 0.00055476 | 0 | 0 |  | 1 | TRUE | wye
36 | LV_2770-11_0_5_load_40 | 46 | 0.00186 | 0.00046616 | 0 | 0 |  | 1 | TRUE | wye
37 | LV_2770-11_0_5_load_43 | 48 | 0.00099439 | 0.00024922 | 0 | 0 |  | 1 | TRUE | wye
38 | LV_2770-11_0_5_load_44 | 49 | 0.0030305 | 0.00075951 | 0 | 0 |  | 1 | TRUE | wye
39 | LV_2770-11_0_5_load_78 | 51 | 0.0044792 | 0.0011226 | 0 | 0 |  | 1 | TRUE | wye
40 | LV_2770-11_0_5_load_45 | 53 | 0.0033839 | 0.00084809 | 0 | 0 |  | 1 | TRUE | wye
41 | LV_2770-11_0_5_load_61 | 54 | 0.0050447 | 0.0012643 | 0 | 0 |  | 1 | TRUE | wye
42 | LV_2770-11_0_5_load_52 | 55 | 0.0018934 | 0.00047452 | 0 | 0 |  | 1 | TRUE | wye
43 | LV_2770-11_0_5_load_70 | 56 | 0.016582 | 0.0041559 | 0 | 0 |  | 1 | TRUE | wye
44 | LV_2770-11_0_5_load_46 | 57 | 0.0034822 | 0.00087273 | 0 | 0 |  | 1 | TRUE | wye
45 | LV_2770-11_0_5_load_62 | 58 | 0.0012202 | 0.00030581 | 0 | 0 |  | 1 | TRUE | wye
46 | LV_2770-11_0_5_load_64 | 59 | 0.0092471 | 0.0023176 | 0 | 0 |  | 1 | TRUE | wye
47 | LV_2770-11_0_5_load_58 | 60 | 0.0014445 | 0.00036202 | 0 | 0 |  | 1 | TRUE | wye
48 | LV_2770-11_0_5_load_49 | 61 | 0.00448 | 0.0011228 | 0 | 0 |  | 1 | TRUE | wye
49 | LV_2770-11_0_5_load_50 | 62 | 0.001315 | 0.00032957 | 0 | 0 |  | 1 | TRUE | wye
50 | LV_2770-11_0_5_load_51 | 63 | 0.0007256 | 0.00018185 | 0 | 0 |  | 1 | TRUE | wye
51 | LV_2770-11_0_5_load_53 | 64 | 0.0012042 | 0.0003018 | 0 | 0 |  | 1 | TRUE | wye
52 | LV_2770-11_0_5_load_79 | 65 | 0.0012028 | 0.00030145 | 0 | 0 |  | 1 | TRUE | wye
53 | LV_2770-11_0_5_load_73 | 66 | 0.0012029 | 0.00030147 | 0 | 0 |  | 1 | TRUE | wye
54 | LV_2770-11_0_5_load_54 | 67 | 0.0028274 | 0.00070862 | 0 | 0 |  | 1 | TRUE | wye
55 | LV_2770-11_0_5_load_55 | 68 | 0.0014454 | 0.00036224 | 0 | 0 |  | 1 | TRUE | wye
56 | LV_2770-11_0_5_load_56 | 69 | 0.0014445 | 0.00036202 | 0 | 0 |  | 1 | TRUE | wye
57 | LV_2770-11_0_5_load_57 | 70 | 0.0017662 | 0.00044264 | 0 | 0 |  | 1 | TRUE | wye
58 | LV_2770-11_0_5_load_67 | 71 | 0.004661 | 0.0011682 | 0 | 0 |  | 1 | TRUE | wye
59 | LV_2770-11_0_5_load_68 | 72 | 0.0016405 | 0.00041115 | 0 | 0 |  | 1 | TRUE | wye
60 | LV_2770-11_0_5_load_63 | 73 | 0.0031845 | 0.0007981 | 0 | 0 |  | 1 | TRUE | wye
61 | LV_2770-11_0_5_load_69 | 74 | 0.00186 | 0.00046615 | 0 | 0 |  | 1 | TRUE | wye

## ext_grid
| name | bus | vm_pu | va_degree | slack_weight | in_service
0 |  | 18 | 1 | 0 | 1 | TRUE

## line
| name | std_type | from_bus | to_bus | length_km | r_ohm_per_km | x_ohm_per_km | c_nf_per_km | g_us_per_km | max_i_ka | df | parallel | type | in_service
0 | LV_2770-11_0_5_line_0 |  | 0 | 1 | 0.12024 | 0.125 | 0.08 | 261 | 0 | 0.364 | 1 | 1 | cs | TRUE
1 | LV_2770-11_0_5_line_1 |  | 1 | 2 | 0.10393 | 0.125 | 0.08 | 261 | 0 | 0.364 | 1 | 1 | cs | TRUE
2 | LV_2770-11_0_5_line_2 |  | 2 | 3 | 0.025861 | 0.125 | 0.08 | 261 | 0 | 0.364 | 1 | 1 | cs | TRUE
3 | LV_2770-11_0_5_line_3 |  | 3 | 4 | 0.035368 | 0.125 | 0.08 | 261 | 0 | 0.364 | 1 | 1 | cs | TRUE
4 | LV_2770-11_0_5_line_4 |  | 4 | 9 | 0.035123 | 0.125 | 0.08 | 261 | 0 | 0.364 | 1 | 1 | cs | TRUE
5 | LV_2770-11_0_5_line_5 |  | 4 | 10 | 0.046057 | 0.125 | 0.08 | 261 | 0 | 0.364 | 1 | 4 | cs | TRUE
6 | LV_2770-11_0_5_line_6 |  | 4 | 6 | 0.020558 | 0.125 | 0.08 | 261 | 0 | 0.364 | 1 | 4 | cs | TRUE
7 | LV_2770-11_0_5_line_7 |  | 5 | 6 | 0.0036595 | 0.125 | 0.08 | 261 | 0 | 0.364 | 1 | 4 | cs | TRUE
8 | LV_2770-11_0_5_line_8 |  | 5 | 7 | 0.016782 | 0.125 | 0.08 | 261 | 0 | 0.364 | 1 | 4 | cs | TRUE
9 | LV_2770-11_0_5_line_9 |  | 7 | 8 | 0.037465 | 0.125 | 0.08 | 261 | 0 | 0.364 | 1 | 4 | cs | TRUE
10 | LV_2770-11_0_5_line_10 |  | 8 | 11 | 0.015169 | 0.125 | 0.08 | 261 | 0 | 0.364 | 1 | 4 | cs | TRUE
11 | LV_2770-11_0_5_line_11 |  | 9 | 12 | 0.022053 | 0.125 | 0.08 | 261 | 0 | 0.364 | 1 | 1 | cs | TRUE
12 | LV_2770-11_0_5_line_12 |  | 10 | 13 | 0.00068547 | 0.125 | 0.08 | 261 | 0 | 0.364 | 1 | 4 | cs | TRUE
13 | LV_2770-11_0_5_line_13 |  | 11 | 14 | 0.0044578 | 0.125 | 0.08 | 261 | 0 | 0.364 | 1 | 4 | cs | TRUE
14 | LV_2770-11_0_5_line_14 |  | 12 | 25 | 0.030893 | 0.125 | 0.08 | 261 | 0 | 0.364 | 1 | 1 | cs | TRUE
15 | LV_2770-11_0_5_line_15 |  | 13 | 29 | 0.010822 | 0.125 | 0.08 | 261 | 0 | 0.364 | 1 | 4 | cs | TRUE
16 | LV_2770-11_0_5_line_16 |  | 14 | 23 | 0.014192 | 0.125 | 0.08 | 261 | 0 | 0.364 | 1 | 4 | cs | TRUE
17 | LV_2770-11_0_5_line_17 |  | 15 | 16 | 0.013264 | 0.125 | 0.08 | 261 | 0 | 0.364 | 1 | 4 | cs | TRUE
18 | LV_2770-11_0_5_line_18 |  | 15 | 17 | 0.0033836 | 0.125 | 0.08 | 261 | 0 | 0.364 | 1 | 4 | cs | TRUE
19 | LV_2770-11_0_5_line_19 |  | 16 | 18 | 0.020283 | 0.125 | 0.08 | 261 | 0 | 0.364 | 1 | 4 | cs | TRUE
20 | LV_2770-11_0_5_line_20 |  | 17 | 19 | 0.0086118 | 0.125 | 0.08 | 261 | 0 | 0.364 | 1 | 4 | cs | TRUE
21 | LV_2770-11_0_5_line_21 |  | 18 | 20 | 0.013016 | 0.125 | 0.08 | 261 | 0 | 0.364 | 1 | 1 | cs | TRUE
22 | LV_2770-11_0_5_line_22 |  | 19 | 21 | 0.024636 | 0.125 | 0.08 | 261 | 0 | 0.364 | 1 | 4 | cs | TRUE
23 | LV_2770-11_0_5_line_23 |  | 20 | 22 | 0.011708 | 0.125 | 0.08 | 261 | 0 | 0.364 | 1 | 1 | cs | TRUE
24 | LV_2770-11_0_5_line_24 |  | 21 | 23 | 0.021489 | 0.125 | 0.08 | 261 | 0 | 0.364 | 1 | 4 | cs | TRUE
25 | LV_2770-11_0_5_line_25 |  | 22 | 32 | 0.019946 | 0.125 | 0.08 | 261 | 0 | 0.364 | 1 | 1 | cs | TRUE
26 | LV_2770-11_0_5_line_26 |  | 23 | 26 | 0.008901 | 0.125 | 0.08 | 261 | 0 | 0.364 | 1 | 1 | cs | TRUE
27 | LV_2770-11_0_5_line_27 |  | 24 | 25 | 0.0049066 | 0.125 | 0.08 | 261 | 0 | 0.364 | 1 | 1 | cs | TRUE
28 | LV_2770-11_0_5_line_28 |  | 26 | 27 | 0.046248 | 0.125 | 0.08 | 261 | 0 | 0.364 | 1 | 1 | cs | TRUE
29 | LV_2770-11_0_5_line_29 |  | 27 | 28 | 0.011359 | 0.125 | 0.08 | 261 | 0 | 0.364 | 1 | 1 | cs | TRUE
30 | LV_2770-11_0_5_line_30 |  | 28 | 73 | 0.0058255 | 0.125 | 0.08 | 261 | 0 | 0.364 | 1 | 1 | cs | TRUE
31 | LV_2770-11_0_5_line_31 |  | 29 | 44 | 0.013612 | 0.125 | 0.08 | 261 | 0 | 0.364 | 1 | 4 | cs | TRUE
32 | LV_2770-11_0_5_line_32 |  | 30 | 31 | 0.010572 | 0.125 | 0.08 | 261 | 0 | 0.364 | 1 | 1 | cs | TRUE
33 | LV_2770-11_0_5_line_33 |  | 30 | 32 | 0.005991 | 0.125 | 0.08 | 261 | 0 | 0.364 | 1 | 1 | cs | TRUE
34 | LV_2770-11_0_5_line_34 |  | 31 | 33 | 0.0057717 | 0.125 | 0.08 | 261 | 0 | 0.364 | 1 | 1 | cs | TRUE
35 | LV_2770-11_0_5_line_35 |  | 32 | 34 | 0.022209 | 0.125 | 0.08 | 261 | 0 | 0.364 | 1 | 1 | cs | TRUE
36 | LV_2770-11_0_5_line_36 |  | 34 | 35 | 0.02298 | 0.125 | 0.08 | 261 | 0 | 0.364 | 1 | 1 | cs | TRUE
37 | LV_2770-11_0_5_line_37 |  | 35 | 36 | 0.019114 | 0.125 | 0.08 | 261 | 0 | 0.364 | 1 | 1 | cs | TRUE
38 | LV_2770-11_0_5_line_38 |  | 36 | 43 | 0.013964 | 0.125 | 0.08 | 261 | 0 | 0.364 | 1 | 1 | cs | TRUE
39 | LV_2770-11_0_5_line_39 |  | 37 | 38 | 0.02324 | 0.125 | 0.08 | 261 | 0 | 0.364 | 1 | 1 | cs | TRUE
40 | LV_2770-11_0_5_line_40 |  | 37 | 39 | 0.016248 | 0.125 | 0.08 | 261 | 0 | 0.364 | 1 | 1 | cs | TRUE
41 | LV_2770-11_0_5_line_41 |  | 38 | 40 | 0.016884 | 0.125 | 0.08 | 261 | 0 | 0.364 | 1 | 1 | cs | TRUE
42 | LV_2770-11_0_5_line_42 |  | 40 | 41 | 0.0085224 | 0.125 | 0.08 | 261 | 0 | 0.364 | 1 | 2 | cs | TRUE
43 | LV_2770-11_0_5_line_43 |  | 41 | 42 | 0.027137 | 0.125 | 0.08 | 261 | 0 | 0.364 | 1 | 4 | cs | TRUE
44 | LV_2770-11_0_5_line_44 |  | 42 | 44 | 0.00068562 | 0.125 | 0.08 | 261 | 0 | 0.364 | 1 | 4 | cs | TRUE
45 | LV_2770-11_0_5_line_45 |  | 43 | 60 | 0.0041293 | 0.125 | 0.08 | 261 | 0 | 0.364 | 1 | 1 | cs | TRUE
46 | LV_2770-11_0_5_line_46 |  | 45 | 46 | 0.016531 | 0.125 | 0.08 | 261 | 0 | 0.364 | 1 | 1 | cs | TRUE
47 | LV_2770-11_0_5_line_47 |  | 45 | 47 | 0.0077112 | 0.125 | 0.08 | 261 | 0 | 0.364 | 1 | 1 | cs | TRUE
48 | LV_2770-11_0_5_line_48 |  | 47 | 48 | 0.012712 | 0.125 | 0.08 | 261 | 0 | 0.364 | 1 | 1 | cs | TRUE
49 | LV_2770-11_0_5_line_49 |  | 47 | 49 | 0.02045 | 0.125 | 0.08 | 261 | 0 | 0.364 | 1 | 1 | cs | TRUE
50 | LV_2770-11_0_5_line_50 |  | 48 | 53 | 0.021737 | 0.125 | 0.08 | 261 | 0 | 0.364 | 1 | 1 | cs | TRUE
51 | LV_2770-11_0_5_line_51 |  | 49 | 54 | 0.0081847 | 0.125 | 0.08 | 261 | 0 | 0.364 | 1 | 1 | cs | TRUE
52 | LV_2770-11_0_5_line_52 |  | 50 | 51 | 0.026915 | 0.125 | 0.08 | 261 | 0 | 0.364 | 1 | 1 | cs | TRUE
53 | LV_2770-11_0_5_line_53 |  | 50 | 52 | 0.013318 | 0.125 | 0.08 | 261 | 0 | 0.364 | 1 | 1 | cs | TRUE
54 | LV_2770-11_0_5_line_54 |  | 51 | 55 | 0.00049606 | 0.125 | 0.08 | 261 | 0 | 0.364 | 1 | 1 | cs | TRUE
55 | LV_2770-11_0_5_line_55 |  | 52 | 56 | 0.034443 | 0.125 | 0.08 | 261 | 0 | 0.364 | 1 | 1 | cs | TRUE
56 | LV_2770-11_0_5_line_56 |  | 53 | 57 | 0.012748 | 0.125 | 0.08 | 261 | 0 | 0.364 | 1 | 1 | cs | TRUE
57 | LV_2770-11_0_5_line_57 |  | 54 | 58 | 0.00067401 | 0.125 | 0.08 | 261 | 0 | 0.364 | 1 | 1 | cs | TRUE
58 | LV_2770-11_0_5_line_58 |  | 55 | 62 | 0.012895 | 0.125 | 0.08 | 261 | 0 | 0.364 | 1 | 1 | cs | TRUE
59 | LV_2770-11_0_5_line_59 |  | 57 | 59 | 0.024512 | 0.125 | 0.08 | 261 | 0 | 0.364 | 1 | 1 | cs | TRUE
60 | LV_2770-11_0_5_line_60 |  | 58 | 73 | 0.02413 | 0.125 | 0.08 | 261 | 0 | 0.364 | 1 | 1 | cs | TRUE
61 | LV_2770-11_0_5_line_61 |  | 60 | 69 | 0.0032553 | 0.125 | 0.08 | 261 | 0 | 0.364 | 1 | 1 | cs | TRUE
62 | LV_2770-11_0_5_line_62 |  | 61 | 62 | 0.004311 | 0.125 | 0.08 | 261 | 0 | 0.364 | 1 | 1 | cs | TRUE
63 | LV_2770-11_0_5_line_63 |  | 61 | 63 | 0.003922 | 0.125 | 0.08 | 261 | 0 | 0.364 | 1 | 1 | cs | TRUE
64 | LV_2770-11_0_5_line_64 |  | 63 | 64 | 0.0054387 | 0.125 | 0.08 | 261 | 0 | 0.364 | 1 | 1 | cs | TRUE
65 | LV_2770-11_0_5_line_65 |  | 64 | 65 | 0.0054377 | 0.125 | 0.08 | 261 | 0 | 0.364 | 1 | 1 | cs | TRUE
66 | LV_2770-11_0_5_line_66 |  | 65 | 66 | 0.0054364 | 0.125 | 0.08 | 261 | 0 | 0.364 | 1 | 1 | cs | TRUE
67 | LV_2770-11_0_5_line_67 |  | 66 | 74 | 0.0018536 | 0.125 | 0.08 | 261 | 0 | 0.364 | 1 | 1 | cs | TRUE
68 | LV_2770-11_0_5_line_68 |  | 67 | 68 | 0.00017092 | 0.125 | 0.08 | 261 | 0 | 0.364 | 1 | 1 | cs | TRUE
69 | LV_2770-11_0_5_line_69 |  | 67 | 69 | 0.0052852 | 0.125 | 0.08 | 261 | 0 | 0.364 | 1 | 1 | cs | TRUE
70 | LV_2770-11_0_5_line_70 |  | 68 | 70 | 0.0056357 | 0.125 | 0.08 | 261 | 0 | 0.364 | 1 | 1 | cs | TRUE
71 | LV_2770-11_0_5_line_71 |  | 70 | 71 | 0.0044005 | 0.125 | 0.08 | 261 | 0 | 0.364 | 1 | 1 | cs | TRUE
72 | LV_2770-11_0_5_line_72 |  | 71 | 72 | 0.0050153 | 0.125 | 0.08 | 261 | 0 | 0.364 | 1 | 1 | cs | TRUE
73 | LV_2770-11_0_5_line_73 |  | 72 | 74 | 0.0047144 | 0.125 | 0.08 | 261 | 0 | 0.364 | 1 | 1 | cs | TRUE

## trafo
| name | std_type | hv_bus | lv_bus | sn_mva | vn_hv_kv | vn_lv_kv | vk_percent | vkr_percent | pfe_kw | i0_percent | shift_degree | tap_side | tap_neutral | tap_min | tap_max | tap_step_percent | tap_step_degree | tap_pos | tap_phase_shifter | parallel | df | in_service
0 | LV_2770-11_0_5_trafo_11 | 0.63 MVA 20/0.4 kV | 75 | 18 | 0.63 | 20 | 0.4 | 6 | 1.206 | 1.65 | 0.2619 | 150 | hv | 0 | -2 | 2 | 2.5 | 0 | 0 | FALSE | 1 | 1 | TRUE

## line_geodata
| x0 | y0 | x1 | y1 | x2 | y2 | x3 | y3 | x4 | y4 | x5 | y5 | x6 | y6 | x7 | y7 | x8 | y8
0 | 2615542.4813 | 1264935.5554 | 2615619.264 | 1264903.7127 | 2615652.6536 | 1264887.4943
1 | 2615509.0979 | 1264839.0678 | 2615514.2576 | 1264858.5726 | 2615517.2393 | 1264867.2531 | 2615522.0219 | 1264872.5915 | 2615521.3206 | 1264884.498 | 2615523.0448 | 1264893.164 | 2615527.3171 | 1264903.5936 | 2615537.0512 | 1264924.4557 | 2615542.4813 | 1264935.5554
2 | 2615509.0979 | 1264839.0678 | 2615507.2561 | 1264832.1249 | 2615501.6296 | 1264814.3145
3 | 2615492.1434 | 1264780.2717 | 2615495.4862 | 1264794.8683 | 2615501.6296 | 1264814.3145
4 | 2615458.5993 | 1264791.0028 | 2615492.1434 | 1264780.2717
5 | 2615492.1434 | 1264780.2717 | 2615504.6453 | 1264776.6129 | 2615536.0812 | 1264766.4734
6 | 2615492.1434 | 1264780.2717 | 2615490.018 | 1264772.3718 | 2615488.3294 | 1264760.1107
7 | 2615487.8302 | 1264756.4855 | 2615488.3294 | 1264760.1107
8 | 2615487.8302 | 1264756.4855 | 2615485.5406 | 1264739.8601
9 | 2615480.4293 | 1264702.7451 | 2615485.5406 | 1264739.8601
10 | 2615480.4293 | 1264702.7451 | 2615478.3599 | 1264687.7181
11 | 2615458.5993 | 1264791.0028 | 2615453.659 | 1264769.5104
12 | 2615536.7336 | 1264766.2629 | 2615536.0812 | 1264766.4734
13 | 2615477.9614 | 1264683.2897 | 2615477.9353 | 1264684.635 | 2615478.3599 | 1264687.7181
14 | 2615446.7384 | 1264739.4028 | 2615453.659 | 1264769.5104
15 | 2615547.0327 | 1264762.941 | 2615536.7336 | 1264766.2629
16 | 2615481.0244 | 1264669.5437 | 2615479.4822 | 1264674.7433 | 2615478.0472 | 1264679.2649 | 2615477.9614 | 1264683.2897
17 | 2615538.9783 | 1264665.2302 | 2615544.6966 | 1264664.9069 | 2615552.2329 | 1264664.805
18 | 2615538.9783 | 1264665.2302 | 2615535.6001 | 1264665.4212
19 | 2615552.2329 | 1264664.805 | 2615561.9187 | 1264664.6741 | 2615572.5064 | 1264665.0976
20 | 2615527.0019 | 1264665.9072 | 2615535.6001 | 1264665.4212
21 | 2615585.5119 | 1264665.6178 | 2615572.5064 | 1264665.0976
22 | 2615502.4357 | 1264667.7234 | 2615517.4408 | 1264666.4478 | 2615527.0019 | 1264665.9072
23 | 2615585.5119 | 1264665.6178 | 2615586.3139 | 1264665.6499 | 2615597.1847 | 1264666.5156
24 | 2615481.0244 | 1264669.5437 | 2615502.4357 | 1264667.7234
25 | 2615617.0682 | 1264668.0991 | 2615597.1847 | 1264666.5156
26 | 2615481.0244 | 1264669.5437 | 2615476.6579 | 1264669.1654 | 2615472.3013 | 1264667.8754
27 | 2615446.7384 | 1264739.4028 | 2615445.6393 | 1264734.6208
28 | 2615472.3013 | 1264667.8754 | 2615476.1095 | 1264660.0132 | 2615479.4449 | 1264651.5382 | 2615488.008 | 1264633.726 | 2615492.4357 | 1264626.3062
29 | 2615492.4357 | 1264626.3062 | 2615498.2563 | 1264616.552 | 2615498.2563 | 1264616.552
30 | 2615498.2563 | 1264616.552 | 2615501.8871 | 1264611.9962
31 | 2615547.0327 | 1264762.941 | 2615559.9872 | 1264758.7626
32 | 2615623.0179 | 1264668.801 | 2615633.5172 | 1264670.0397
33 | 2615617.0682 | 1264668.0991 | 2615623.0179 | 1264668.801
34 | 2615639.223 | 1264670.8843 | 2615636.9266 | 1264670.4419 | 2615633.5172 | 1264670.0397
35 | 2615617.0682 | 1264668.0991 | 2615619.173 | 1264658.031 | 2615623.4595 | 1264646.9045
36 | 2615623.4595 | 1264646.9045 | 2615623.6919 | 1264646.3014 | 2615632.3942 | 1264632.9929 | 2615635.9918 | 1264627.6606
37 | 2615646.6822 | 1264611.8159 | 2615635.9918 | 1264627.6606
38 | 2615646.6822 | 1264611.8159 | 2615640.214 | 1264608.8523 | 2615634.6824 | 1264604.8127
39 | 2615611.0797 | 1264743.8948 | 2615633.5314 | 1264737.8915
40 | 2615649.2281 | 1264733.6944 | 2615633.5314 | 1264737.8915
41 | 2615611.0797 | 1264743.8948 | 2615594.7686 | 1264748.2562
42 | 2615586.5355 | 1264750.4577 | 2615594.7686 | 1264748.2562
43 | 2615586.5355 | 1264750.4577 | 2615581.8558 | 1264751.7089 | 2615560.6397 | 1264758.5521
44 | 2615560.6397 | 1264758.5521 | 2615559.9872 | 1264758.7626
45 | 2615632.0245 | 1264601.6525 | 2615634.6824 | 1264604.8127
46 | 2615540.5524 | 1264564.661 | 2615552.0418 | 1264552.7751
47 | 2615535.193 | 1264570.2053 | 2615540.5524 | 1264564.661
48 | 2615535.193 | 1264570.2053 | 2615529.4517 | 1264558.8638
49 | 2615535.193 | 1264570.2053 | 2615522.4473 | 1264586.1981
50 | 2615529.4517 | 1264558.8638 | 2615519.6341 | 1264539.4702
51 | 2615517.3462 | 1264592.5987 | 2615522.4473 | 1264586.1981
52 | 2615587.9384 | 1264517.407 | 2615600.0463 | 1264541.4443
53 | 2615597.2034 | 1264507.8136 | 2615587.9384 | 1264517.407
54 | 2615600.2695 | 1264541.8874 | 2615600.0463 | 1264541.4443
55 | 2615597.2034 | 1264507.8136 | 2615580.1544 | 1264477.8866
56 | 2615513.8766 | 1264528.0967 | 2615519.6341 | 1264539.4702
57 | 2615517.3462 | 1264592.5987 | 2615516.9262 | 1264593.1258
58 | 2615600.2695 | 1264541.8874 | 2615606.0705 | 1264553.4039
59 | 2615502.8057 | 1264506.2273 | 2615513.8766 | 1264528.0967
60 | 2615516.9262 | 1264593.1258 | 2615501.8871 | 1264611.9962
61 | 2615629.9663 | 1264599.1346 | 2615630.1183 | 1264599.3858 | 2615632.0245 | 1264601.6525
62 | 2615608.0099 | 1264557.254 | 2615606.0705 | 1264553.4039
63 | 2615608.0099 | 1264557.254 | 2615609.7743 | 1264560.7568
64 | 2615609.7743 | 1264560.7568 | 2615612.221 | 1264565.6141
65 | 2615612.221 | 1264565.6141 | 2615614.6672 | 1264570.4705
66 | 2615614.6672 | 1264570.4705 | 2615617.1129 | 1264575.3258
67 | 2615617.9467 | 1264576.9812 | 2615617.1129 | 1264575.3258
68 | 2615627.2312 | 1264594.6122 | 2615627.1427 | 1264594.4659
69 | 2615627.2312 | 1264594.6122 | 2615629.9663 | 1264599.1346
70 | 2615624.3034 | 1264589.6009 | 2615624.8175 | 1264590.6214 | 2615627.1427 | 1264594.4659
71 | 2615622.3238 | 1264585.6708 | 2615624.3034 | 1264589.6009
72 | 2615622.3238 | 1264585.6708 | 2615620.0676 | 1264581.1916
73 | 2615620.0676 | 1264581.1916 | 2615617.9467 | 1264576.9812

## bus_geodata
| x | y | coords
0 | 2615652.6536 | 1264887.4943
1 | 2615542.4813 | 1264935.5554
2 | 2615509.0979 | 1264839.0678
3 | 2615501.6296 | 1264814.3145
4 | 2615492.1434 | 1264780.2717
5 | 2615487.8302 | 1264756.4855
6 | 2615488.3294 | 1264760.1107
7 | 2615485.5406 | 1264739.8601
8 | 2615480.4293 | 1264702.7451
9 | 2615458.5993 | 1264791.0028
10 | 2615536.0812 | 1264766.4734
11 | 2615478.3599 | 1264687.7181
12 | 2615453.659 | 1264769.5103
13 | 2615536.7336 | 1264766.2629
14 | 2615477.9614 | 1264683.2897
15 | 2615538.9783 | 1264665.2302
16 | 2615552.2329 | 1264664.805
17 | 2615535.6001 | 1264665.4212
18 | 2615572.5064 | 1264665.0976
19 | 2615527.0019 | 1264665.9072
20 | 2615585.5119 | 1264665.6178
21 | 2615502.4357 | 1264667.7234
22 | 2615597.1847 | 1264666.5156
23 | 2615481.0244 | 1264669.5437
24 | 2615445.6393 | 1264734.6208
25 | 2615446.7384 | 1264739.4028
26 | 2615472.3013 | 1264667.8754
27 | 2615492.4357 | 1264626.3062
28 | 2615498.2563 | 1264616.552
29 | 2615547.0327 | 1264762.941
30 | 2615623.0179 | 1264668.801
31 | 2615633.5172 | 1264670.0397
32 | 2615617.0682 | 1264668.0991
33 | 2615639.223 | 1264670.8843
34 | 2615623.4595 | 1264646.9045
35 | 2615635.9918 | 1264627.6606
36 | 2615646.6822 | 1264611.8159
37 | 2615633.5314 | 1264737.8915
38 | 2615611.0797 | 1264743.8948
39 | 2615649.2281 | 1264733.6944
40 | 2615594.7686 | 1264748.2562
41 | 2615586.5355 | 1264750.4577
42 | 2615560.6397 | 1264758.5521
43 | 2615634.6824 | 1264604.8127
44 | 2615559.9872 | 1264758.7626
45 | 2615540.5524 | 1264564.661
46 | 2615552.0418 | 1264552.7751
47 | 2615535.193 | 1264570.2053
48 | 2615529.4517 | 1264558.8638
49 | 2615522.4473 | 1264586.1981
50 | 2615587.9384 | 1264517.407
51 | 2615600.0463 | 1264541.4443
52 | 2615597.2034 | 1264507.8136
53 | 2615519.6341 | 1264539.4702
54 | 2615517.3462 | 1264592.5987
55 | 2615600.2695 | 1264541.8874
56 | 2615580.1544 | 1264477.8866
57 | 2615513.8766 | 1264528.0967
58 | 2615516.9262 | 1264593.1258
59 | 2615502.8057 | 1264506.2273
60 | 2615632.0245 | 1264601.6525
61 | 2615608.0099 | 1264557.254
62 | 2615606.0705 | 1264553.4039
63 | 2615609.7743 | 1264560.7568
64 | 2615612.221 | 1264565.6141
65 | 2615614.6672 | 1264570.4705
66 | 2615617.1129 | 1264575.3258
67 | 2615627.2312 | 1264594.6122
68 | 2615627.1427 | 1264594.4659
69 | 2615629.9663 | 1264599.1346
70 | 2615624.3034 | 1264589.6009
71 | 2615622.3238 | 1264585.6708
72 | 2615620.0676 | 1264581.1916
73 | 2615501.8871 | 1264611.9962
74 | 2615617.9467 | 1264576.9812
75 | 2615617.0682 | 1264668.0991

## line_std_types
| c_nf_per_km | r_ohm_per_km | x_ohm_per_km | max_i_ka | type | q_mm2 | alpha | voltage_rating
NAYY 4x50 SE | 210 | 0.642 | 0.083 | 0.142 | cs | 50 | 0.00403 | LV
NAYY 4x120 SE | 264 | 0.225 | 0.08 | 0.242 | cs | 120 | 0.00403 | LV
NAYY 4x150 SE | 261 | 0.208 | 0.08 | 0.27 | cs | 150 | 0.00403 | LV
NA2XS2Y 1x95 RM/25 12/20 kV | 216 | 0.313 | 0.132 | 0.252 | cs | 95 | 0.00403 | MV
NA2XS2Y 1x185 RM/25 12/20 kV | 273 | 0.161 | 0.117 | 0.362 | cs | 185 | 0.00403 | MV
NA2XS2Y 1x240 RM/25 12/20 kV | 304 | 0.122 | 0.112 | 0.421 | cs | 240 | 0.00403 | MV
NA2XS2Y 1x95 RM/25 6/10 kV | 315 | 0.313 | 0.123 | 0.249 | cs | 95 | 0.00403 | MV
NA2XS2Y 1x185 RM/25 6/10 kV | 406 | 0.161 | 0.11 | 0.358 | cs | 185 | 0.00403 | MV
NA2XS2Y 1x240 RM/25 6/10 kV | 456 | 0.122 | 0.105 | 0.416 | cs | 240 | 0.00403 | MV
NA2XS2Y 1x150 RM/25 12/20 kV | 250 | 0.206 | 0.116 | 0.319 | cs | 150 | 0.00403 | MV
NA2XS2Y 1x120 RM/25 12/20 kV | 230 | 0.253 | 0.119 | 0.283 | cs | 120 | 0.00403 | MV
NA2XS2Y 1x70 RM/25 12/20 kV | 190 | 0.443 | 0.132 | 0.22 | cs | 70 | 0.00403 | MV
NA2XS2Y 1x150 RM/25 6/10 kV | 360 | 0.206 | 0.11 | 0.315 | cs | 150 | 0.00403 | MV
NA2XS2Y 1x120 RM/25 6/10 kV | 340 | 0.253 | 0.113 | 0.28 | cs | 120 | 0.00403 | MV
NA2XS2Y 1x70 RM/25 6/10 kV | 280 | 0.443 | 0.123 | 0.217 | cs | 70 | 0.00403 | MV
N2XS(FL)2Y 1x120 RM/35 64/110 kV | 112 | 0.153 | 0.166 | 0.366 | cs | 120 | 0.00393 | HV
N2XS(FL)2Y 1x185 RM/35 64/110 kV | 125 | 0.099 | 0.156 | 0.457 | cs | 185 | 0.00393 | HV
N2XS(FL)2Y 1x240 RM/35 64/110 kV | 135 | 0.075 | 0.149 | 0.526 | cs | 240 | 0.00393 | HV
N2XS(FL)2Y 1x300 RM/35 64/110 kV | 144 | 0.06 | 0.144 | 0.588 | cs | 300 | 0.00393 | HV
15-AL1/3-ST1A 0.4 | 11 | 1.8769 | 0.35 | 0.105 | ol | 16 | 0.00403 | LV
24-AL1/4-ST1A 0.4 | 11.25 | 1.2012 | 0.335 | 0.14 | ol | 24 | 0.00403 | LV
48-AL1/8-ST1A 0.4 | 12.2 | 0.5939 | 0.3 | 0.21 | ol | 48 | 0.00403 | LV
94-AL1/15-ST1A 0.4 | 13.2 | 0.306 | 0.29 | 0.35 | ol | 94 | 0.00403 | LV
34-AL1/6-ST1A 10.0 | 9.7 | 0.8342 | 0.36 | 0.17 | ol | 34 | 0.00403 | MV
48-AL1/8-ST1A 10.0 | 10.1 | 0.5939 | 0.35 | 0.21 | ol | 48 | 0.00403 | MV
70-AL1/11-ST1A 10.0 | 10.4 | 0.4132 | 0.339 | 0.29 | ol | 70 | 0.00403 | MV
94-AL1/15-ST1A 10.0 | 10.75 | 0.306 | 0.33 | 0.35 | ol | 94 | 0.00403 | MV
122-AL1/20-ST1A 10.0 | 11.1 | 0.2376 | 0.323 | 0.41 | ol | 122 | 0.00403 | MV
149-AL1/24-ST1A 10.0 | 11.25 | 0.194 | 0.315 | 0.47 | ol | 149 | 0.00403 | MV
34-AL1/6-ST1A 20.0 | 9.15 | 0.8342 | 0.382 | 0.17 | ol | 34 | 0.00403 | MV
48-AL1/8-ST1A 20.0 | 9.5 | 0.5939 | 0.372 | 0.21 | ol | 48 | 0.00403 | MV
70-AL1/11-ST1A 20.0 | 9.7 | 0.4132 | 0.36 | 0.29 | ol | 70 | 0.00403 | MV
94-AL1/15-ST1A 20.0 | 10 | 0.306 | 0.35 | 0.35 | ol | 94 | 0.00403 | MV
122-AL1/20-ST1A 20.0 | 10.3 | 0.2376 | 0.344 | 0.41 | ol | 122 | 0.00403 | MV
149-AL1/24-ST1A 20.0 | 10.5 | 0.194 | 0.337 | 0.47 | ol | 149 | 0.00403 | MV
184-AL1/30-ST1A 20.0 | 10.75 | 0.1571 | 0.33 | 0.535 | ol | 184 | 0.00403 | MV
243-AL1/39-ST1A 20.0 | 11 | 0.1188 | 0.32 | 0.645 | ol | 243 | 0.00403 | MV
48-AL1/8-ST1A 110.0 | 8 | 0.5939 | 0.46 | 0.21 | ol | 48 | 0.00403 | HV
70-AL1/11-ST1A 110.0 | 8.4 | 0.4132 | 0.45 | 0.29 | ol | 70 | 0.00403 | HV
94-AL1/15-ST1A 110.0 | 8.65 | 0.306 | 0.44 | 0.35 | ol | 94 | 0.00403 | HV
122-AL1/20-ST1A 110.0 | 8.5 | 0.2376 | 0.43 | 0.41 | ol | 122 | 0.00403 | HV
149-AL1/24-ST1A 110.0 | 8.75 | 0.194 | 0.41 | 0.47 | ol | 149 | 0.00403 | HV
184-AL1/30-ST1A 110.0 | 8.8 | 0.1571 | 0.4 | 0.535 | ol | 184 | 0.00403 | HV
243-AL1/39-ST1A 110.0 | 9 | 0.1188 | 0.39 | 0.645 | ol | 243 | 0.00403 | HV
305-AL1/39-ST1A 110.0 | 9.2 | 0.0949 | 0.38 | 0.74 | ol | 305 | 0.00403 | HV
490-AL1/64-ST1A 110.0 | 9.75 | 0.059 | 0.37 | 0.96 | ol | 490 | 0.00403 | HV
679-AL1/86-ST1A 110.0 | 9.95 | 0.042 | 0.36 | 1.15 | ol | 679 | 0.00403 | HV
490-AL1/64-ST1A 220.0 | 10 | 0.059 | 0.285 | 0.96 | ol | 490 | 0.00403 | HV
679-AL1/86-ST1A 220.0 | 11.7 | 0.042 | 0.275 | 1.15 | ol | 679 | 0.00403 | HV
490-AL1/64-ST1A 380.0 | 11 | 0.059 | 0.253 | 0.96 | ol | 490 | 0.00403 | HV
679-AL1/86-ST1A 380.0 | 14.6 | 0.042 | 0.25 | 1.15 | ol | 679 | 0.00403 | HV

## trafo_std_types
| i0_percent | pfe_kw | vkr_percent | sn_mva | vn_lv_kv | vn_hv_kv | vk_percent | shift_degree | vector_group | tap_side | tap_neutral | tap_min | tap_max | tap_step_degree | tap_step_percent | tap_phase_shifter
160 MVA 380/110 kV | 0.06 | 60 | 0.25 | 160 | 110 | 380 | 12.2 | 0 | Yy0 | hv | 0 | -9 | 9 | 0 | 1.5 | FALSE
100 MVA 220/110 kV | 0.06 | 55 | 0.26 | 100 | 110 | 220 | 12 | 0 | Yy0 | hv | 0 | -9 | 9 | 0 | 1.5 | FALSE
63 MVA 110/20 kV | 0.04 | 22 | 0.32 | 63 | 20 | 110 | 18 | 150 | YNd5 | hv | 0 | -9 | 9 | 0 | 1.5 | FALSE
40 MVA 110/20 kV | 0.05 | 18 | 0.34 | 40 | 20 | 110 | 16.2 | 150 | YNd5 | hv | 0 | -9 | 9 | 0 | 1.5 | FALSE
25 MVA 110/20 kV | 0.07 | 14 | 0.41 | 25 | 20 | 110 | 12 | 150 | YNd5 | hv | 0 | -9 | 9 | 0 | 1.5 | FALSE
63 MVA 110/10 kV | 0.04 | 22 | 0.32 | 63 | 10 | 110 | 18 | 150 | YNd5 | hv | 0 | -9 | 9 | 0 | 1.5 | FALSE
40 MVA 110/10 kV | 0.05 | 18 | 0.34 | 40 | 10 | 110 | 16.2 | 150 | YNd5 | hv | 0 | -9 | 9 | 0 | 1.5 | FALSE
25 MVA 110/10 kV | 0.07 | 14 | 0.41 | 25 | 10 | 110 | 12 | 150 | YNd5 | hv | 0 | -9 | 9 | 0 | 1.5 | FALSE
0.25 MVA 20/0.4 kV | 0.32 | 0.8 | 1.44 | 0.25 | 0.4 | 20 | 6 | 150 | Yzn5 | hv | 0 | -2 | 2 | 0 | 2.5 | FALSE
0.4 MVA 20/0.4 kV | 0.3375 | 1.35 | 1.425 | 0.4 | 0.4 | 20 | 6 | 150 | Dyn5 | hv | 0 | -2 | 2 | 0 | 2.5 | FALSE
0.63 MVA 20/0.4 kV | 0.2619 | 1.65 | 1.206 | 0.63 | 0.4 | 20 | 6 | 150 | Dyn5 | hv | 0 | -2 | 2 | 0 | 2.5 | FALSE
0.25 MVA 10/0.4 kV | 0.24 | 0.6 | 1.2 | 0.25 | 0.4 | 10 | 4 | 150 | Dyn5 | hv | 0 | -2 | 2 | 0 | 2.5 | FALSE
0.4 MVA 10/0.4 kV | 0.2375 | 0.95 | 1.325 | 0.4 | 0.4 | 10 | 4 | 150 | Dyn5 | hv | 0 | -2 | 2 | 0 | 2.5 | FALSE
0.63 MVA 10/0.4 kV | 0.1873 | 1.18 | 1.0794 | 0.63 | 0.4 | 10 | 4 | 150 | Dyn5 | hv | 0 | -2 | 2 | 0 | 2.5 | FALSE

## trafo3w_std_types
| sn_hv_mva | sn_mv_mva | sn_lv_mva | vn_hv_kv | vn_mv_kv | vn_lv_kv | vk_hv_percent | vk_mv_percent | vk_lv_percent | vkr_hv_percent | vkr_mv_percent | vkr_lv_percent | pfe_kw | i0_percent | shift_mv_degree | shift_lv_degree | vector_group | tap_side | tap_neutral | tap_min | tap_max | tap_step_percent
63/25/38 MVA 110/20/10 kV | 63 | 25 | 38 | 110 | 20 | 10 | 10.4 | 10.4 | 10.4 | 0.28 | 0.32 | 0.35 | 35 | 0.89 | 0 | 0 | YN0yn0yn0 | hv | 0 | -10 | 10 | 1.2
63/25/38 MVA 110/10/10 kV | 63 | 25 | 38 | 110 | 10 | 10 | 10.4 | 10.4 | 10.4 | 0.28 | 0.32 | 0.35 | 35 | 0.89 | 0 | 0 | YN0yn0yn0 | hv | 0 | -10 | 10 | 1.2

## fuse_std_types
| fuse_type | i_rated_a | t_avg | t_min | t_total | x_avg | x_min | x_total
HV 100A | HV 100A | 100 | 0 | [10.0, 3.64, 0.854, 0.281, 0.1, 0.0531, 0.022, 0.01] | [10.0, 4.267, 1.21, 0.403, 0.1, 0.058, 0.022, 0.01] | 0 | [300.0, 350.0, 450.0, 550.0, 700.0, 850.0, 1200.0, 1752.0] | [600.0, 700.0, 900.0, 1150.0, 1665.0, 2000.0, 3000.0, 4313.0]
HV 10A | HV 10A | 10 | 0 | [10.0, 1675.0, 0.344, 0.156, 0.1, 0.0417, 0.0171, 0.01] | [10.0, 1.3, 0.3, 0.155, 0.1, 0.0555, 0.023, 0.01] | 0 | [30.0, 32.0, 35.0, 37.0, 39.0, 50.0, 70.0, 88.0] | [60.0, 70.0, 80.0, 87.0, 94.0, 110.0, 150.0, 216.0]
HV 125A | HV 125A | 125 | 0 | [10.0, 1.82, 0.344, 0.1, 0.0467, 0.0269, 0.01] | [10.0, 2.478, 0.426, 0.1, 0.0427, 0.0211, 0.01] | 0 | [375.0, 500.0, 700.0, 925.0, 1200.0, 1500.0, 2341.0] | [750.0, 1000.0, 1500.0, 2200.0, 3000.0, 4000.0, 5765.0]
HV 160A | HV 160A | 160 | 0 | [10.0, 4.15, 1.03, 0.198, 0.1, 0.051, 0.0172, 0.01] | [10.0, 2.3, 0.734, 0.274, 0.1, 0.046, 0.0177, 0.01] | 0 | [480.0, 550.0, 700.0, 1000.0, 1260.0, 1600.0, 2500.0, 3227.0] | [960.0, 1300.0, 1700.0, 2200.0, 2996.0, 4000.0, 6000.0, 7946.0]
HV 16A | HV 16A | 16 | 0 | [10.0, 0.352, 0.164, 0.1, 0.0649, 0.0342, 0.01] | [10.0, 2.34, 0.722, 0.181, 0.1, 0.055, 0.0296, 0.01] | 0 | [48.0, 60.0, 65.0, 71.0, 80.0, 100.0, 162.0] | [96.0, 110.0, 125.0, 150.0, 168.0, 200.0, 250.0, 398.0]
HV 200A | HV 200A | 200 | 0 | [10.0, 4.267, 1.21, 0.403, 0.1, 0.058, 0.022, 0.01] | [10.0, 3.73, 1.654, 0.328, 0.1, 0.0531, 0.019, 0.01] | 0 | [600.0, 700.0, 900.0, 1150.0, 1665.0, 2000.0, 3000.0, 4313.0] | [1200.0, 1500.0, 1800.0, 2700.0, 3960.0, 5000.0, 7500.0, 10620.0]
HV 20A | HV 20A | 20 | 0 | [10.0, 1.3, 0.3, 0.155, 0.1, 0.0555, 0.023, 0.01] | [10.0, 1.3, 0.161, 0.1, 0.0611, 0.0399, 0.0141, 0.01] | 0 | [60.0, 70.0, 80.0, 87.0, 94.0, 110.0, 150.0, 216.0] | [120.0, 150.0, 200.0, 223.0, 260.0, 300.0, 450.0, 532.0]
HV 25A | HV 25A | 25 | 0 | [10.0, 2.512, 0.833, 0.299, 0.1, 0.0372, 0.0223, 0.01] | [10.0, 3.125, 0.597, 0.198, 0.1, 0.0378, 0.022, 0.01] | 0 | [75.0, 82.0, 90.0, 100.0, 124.0, 170.0, 200.0, 289.0] | [150.0, 170.0, 210.0, 250.0, 294.0, 400.0, 500.0, 711.0]
HV 31.5A | HV 31.5A | 31.5 | 0 | [10.0, 2.34, 0.722, 0.181, 0.1, 0.055, 0.0296, 0.01] | [10.0, 2.84, 0.368, 0.164, 0.1, 0.0621, 0.0378, 0.0195, 0.01] | 0 | [95.0, 110.0, 125.0, 150.0, 165.0, 200.0, 250.0, 390.0] | [189.0, 220.0, 300.0, 350.0, 393.0, 450.0, 530.0, 700.0, 960.0]
HV 40A | HV 40A | 40 | 0 | [10.0, 1.3, 0.161, 0.1, 0.0611, 0.0399, 0.0141, 0.01] | [10.0, 2.05, 0.369, 0.198, 0.1, 0.051, 0.0298, 0.01] | 0 | [120.0, 150.0, 200.0, 223.0, 260.0, 300.0, 450.0, 532.0] | [240.0, 300.0, 400.0, 450.0, 530.0, 650.0, 800.0, 1311.0]
HV 50A | HV 50A | 50 | 0 | [10.0, 3.215, 0.597, 0.198, 0.1, 0.0378, 0.022, 0.01] | [10.0, 3.64, 0.854, 0.281, 0.1, 0.0531, 0.022, 0.01] | 0 | [150.0, 170.0, 210.0, 250.0, 294.0, 400.0, 500.0, 711.0] | [300.0, 350.0, 450.0, 550.0, 700.0, 850.0, 1200.0, 1752.0]
HV 6.3A | HV 6.3A | 6.3 | 0 | [10.0, 1.39, 0.344, 0.168, 0.1, 0.056, 0.0263, 0.01] | [10.0, 1.711, 0.516, 0.198, 0.1, 0.0634, 0.0303, 0.01] | 0 | [19.0, 19.5, 20.4, 20.8, 22.0, 25.0, 32.0, 48.0] | [38.0, 40.0, 43.0, 48.0, 53.0, 60.0, 75.0, 118.0]
HV 63A | HV 63A | 63 | 0 | [10.0, 2.84, 0.368, 0.164, 0.1, 0.0621, 0.0378, 0.0195, 0.01] | [10.0, 1.82, 0.344, 0.1, 0.0467, 0.0269, 0.01] | 0 | [189.0, 220.0, 300.0, 350.0, 393.0, 450.0, 530.0, 700.0, 961.0] | [378.0, 500.0, 700.0, 934.0, 1200.0, 1500.0, 2366.0]
HV 80A | HV 80A | 80 | 0 | [10.0, 2.05, 0.369, 0.198, 0.1, 0.051, 0.0298, 0.01] | [10.0, 4.15, 1.03, 0.198, 0.1, 0.051, 0.0172, 0.01] | 0 | [240.0, 300.0, 400.0, 450.0, 530.0, 650.0, 800.0, 1311.0] | [480.0, 550.0, 700.0, 1000.0, 1260.0, 1600.0, 2500.0, 3227.0]
Siemens NH-1-100 | Siemens NH-1-100 | 100 | [5400.0, 2000.0, 400.0, 20.0, 1.0, 0.2, 0.012, 0.004] | 0 | 0 | [150.0, 190.0, 250.0, 430.0, 900.0, 1250.0, 2700.0, 3600.0] | 0 | 0
Siemens NH-1-125 | Siemens NH-1-125 | 125 | [4800.0, 120.0, 7.0, 0.1, 0.004] | 0 | 0 | [180.0, 400.0, 740.0, 2000.0, 4250.0] | 0 | 0
Siemens NH-1-16 | Siemens NH-1-16 | 16 | [4000.0, 400.0, 2.0, 0.1, 0.04, 0.01] | 0 | 0 | [26.0, 35.0, 75.0, 150.0, 200.0, 300.0] | 0 | 0
Siemens NH-1-160 | Siemens NH-1-160 | 160 | [4800.0, 120.0, 7.0, 0.1, 0.004] | 0 | 0 | [210.0, 500.0, 900.0, 2300.0, 5000.0] | 0 | 0
Siemens NH-1-25 | Siemens NH-1-25 | 25 | [4000.0, 1000.0, 10.0, 0.2, 0.02, 0.01] | 0 | 0 | [40.0, 50.0, 100.0, 210.0, 400.0, 500.0] | 0 | 0
Siemens NH-1-50 | Siemens NH-1-50 | 50 | [4000.0, 40.0, 4.0, 1.0, 0.02, 0.01] | 0 | 0 | [86.0, 200.0, 300.0, 400.0, 1000.0, 1280.0] | 0 | 0
Siemens NH-1-63 | Siemens NH-1-63 | 63 | [4000.0, 100.0, 10.0, 2.0, 0.04, 0.01] | 0 | 0 | [100.0, 200.0, 300.0, 400.0, 1000.0, 1500.0] | 0 | 0
Siemens NH-1-80 | Siemens NH-1-80 | 80 | [4800.0, 120.0, 7.0, 0.1, 0.01] | 0 | 0 | [150.58, 250.0, 450.0, 1150.0, 2470.0] | 0 | 0
Siemens NH-2-1000 | Siemens NH-2-1000 | 1000 | [4800.0, 120.0, 7.0, 0.1, 0.004] | 0 | 0 | [1900.0, 3500.0, 8400.0, 24000.0, 52000.0] | 0 | 0
Siemens NH-2-200 | Siemens NH-2-200 | 200 | [4800.0, 120.0, 7.0, 0.1, 0.004] | 0 | 0 | [280.0, 650.0, 1200.0, 3000.0, 7000.0] | 0 | 0
Siemens NH-2-224 | Siemens NH-2-224 | 224 | [4800.0, 120.0, 7.0, 0.2, 0.04, 0.004] | 0 | 0 | [400.0, 750.0, 1453.0, 3025.0, 4315.0, 7600.0] | 0 | 0
Siemens NH-2-250 | Siemens NH-2-250 | 250 | [4800.0, 120.0, 7.0, 0.1, 0.004] | 0 | 0 | [450.0, 800.0, 1650.0, 4000.0, 8500.0] | 0 | 0
Siemens NH-2-315 | Siemens NH-2-315 | 315 | [4800.0, 120.0, 7.0, 0.1, 0.004] | 0 | 0 | [550.0, 920.0, 1900.0, 5000.0, 11000.0] | 0 | 0
Siemens NH-2-355 | Siemens NH-2-355 | 355 | [4800.0, 120.0, 6.0, 0.1, 0.004] | 0 | 0 | [650.0, 1116.27, 2350.0, 5840.0, 12790.0] | 0 | 0
Siemens NH-2-400 | Siemens NH-2-400 | 400 | [4800.0, 120.0, 7.0, 0.1, 0.004] | 0 | 0 | [720.0, 1350.0, 2800.0, 6500.0, 15000.0] | 0 | 0
Siemens NH-2-425 | Siemens NH-2-425 | 425 | [4800.0, 120.0, 7.0, 0.1, 0.004] | 0 | 0 | [850.0, 1500.0, 3050.0, 7500.0, 16500.0] | 0 | 0
Siemens NH-2-630 | Siemens NH-2-630 | 630 | [4800.0, 120.0, 7.0, 0.1, 0.004] | 0 | 0 | [1200.0, 2000.0, 4800.0, 12000.0, 26000.0] | 0 | 0

## dtypes
| element | column | dtype
0 | bus | name | object
1 | bus | vn_kv | float64
2 | bus | type | object
3 | bus | zone | object
4 | bus | in_service | bool
5 | load | name | object
6 | load | bus | uint32
7 | load | p_mw | float64
8 | load | q_mvar | float64
9 | load | const_z_percent | float64
10 | load | const_i_percent | float64
11 | load | sn_mva | float64
12 | load | scaling | float64
13 | load | in_service | bool
14 | load | type | object
15 | ext_grid | name | object
16 | ext_grid | bus | uint32
17 | ext_grid | vm_pu | float64
18 | ext_grid | va_degree | float64
19 | ext_grid | slack_weight | float64
20 | ext_grid | in_service | bool
21 | line | name | object
22 | line | std_type | object
23 | line | from_bus | uint32
24 | line | to_bus | uint32
25 | line | length_km | float64
26 | line | r_ohm_per_km | float64
27 | line | x_ohm_per_km | float64
28 | line | c_nf_per_km | float64
29 | line | g_us_per_km | float64
30 | line | max_i_ka | float64
31 | line | df | float64
32 | line | parallel | uint32
33 | line | type | object
34 | line | in_service | bool
35 | trafo | name | object
36 | trafo | std_type | object
37 | trafo | hv_bus | uint32
38 | trafo | lv_bus | uint32
39 | trafo | sn_mva | float64
40 | trafo | vn_hv_kv | float64
41 | trafo | vn_lv_kv | float64
42 | trafo | vk_percent | float64
43 | trafo | vkr_percent | float64
44 | trafo | pfe_kw | float64
45 | trafo | i0_percent | float64
46 | trafo | shift_degree | float64
47 | trafo | tap_side | object
48 | trafo | tap_neutral | int32
49 | trafo | tap_min | int32
50 | trafo | tap_max | int32
51 | trafo | tap_step_percent | float64
52 | trafo | tap_step_degree | float64
53 | trafo | tap_pos | int32
54 | trafo | tap_phase_shifter | bool
55 | trafo | parallel | uint32
56 | trafo | df | float64
57 | trafo | in_service | bool
58 | line_geodata | coords | object
59 | bus_geodata | x | float64
60 | bus_geodata | y | float64
61 | bus_geodata | coords | object

## parameters
| version | format_version | converged | OPF_converged | name | f_hz | sn_mva
0 | 2.14.6 | 2.14.0 | FALSE | FALSE |  | 50 | 1