## bus
| name | vn_kv | type | zone | in_service
0 | bus_LV_2770-12_0_5_node_0 | 0.4 | n |  | TRUE
1 | bus_LV_2770-12_0_5_node_1 | 0.4 | n |  | TRUE
2 | bus_LV_2770-12_0_5_node_2 | 0.4 | n |  | TRUE
3 | bus_LV_2770-12_0_5_node_3 | 0.4 | n |  | TRUE
4 | bus_LV_2770-12_0_5_node_4 | 0.4 | n |  | TRUE
5 | bus_LV_2770-12_0_5_node_34 | 0.4 | n |  | TRUE
6 | bus_LV_2770-12_0_5_node_32 | 0.4 | n |  | TRUE
7 | bus_LV_2770-12_0_5_node_5 | 0.4 | n |  | TRUE
8 | bus_LV_2770-12_0_5_node_6 | 0.4 | n |  | TRUE
9 | bus_LV_2770-12_0_5_node_78 | 0.4 | n |  | TRUE
10 | bus_LV_2770-12_0_5_node_7 | 0.4 | n |  | TRUE
11 | bus_LV_2770-12_0_5_node_38 | 0.4 | n |  | TRUE
12 | bus_LV_2770-12_0_5_node_39 | 0.4 | n |  | TRUE
13 | bus_LV_2770-12_0_5_node_29 | 0.4 | n |  | TRUE
14 | bus_LV_2770-12_0_5_node_63 | 0.4 | n |  | TRUE
15 | bus_LV_2770-12_0_5_node_8 | 0.4 | n |  | TRUE
16 | bus_LV_2770-12_0_5_node_9 | 0.4 | n |  | TRUE
17 | bus_LV_2770-12_0_5_node_10 | 0.4 | n |  | TRUE
18 | bus_LV_2770-12_0_5_node_11 | 0.4 | n |  | TRUE
19 | bus_LV_2770-12_0_5_node_12 | 0.4 | n |  | TRUE
20 | bus_LV_2770-12_0_5_node_15 | 0.4 | n |  | TRUE
21 | bus_LV_2770-12_0_5_node_16 | 0.4 | n |  | TRUE
22 | bus_LV_2770-12_0_5_node_17 | 0.4 | n |  | TRUE
23 | bus_LV_2770-12_0_5_node_18 | 0.4 | n |  | TRUE
24 | bus_LV_2770-12_0_5_node_13 | 0.4 | n |  | TRUE
25 | bus_LV_2770-12_0_5_node_44 | 0.4 | n |  | TRUE
26 | bus_LV_2770-12_0_5_node_35 | 0.4 | n |  | TRUE
27 | bus_LV_2770-12_0_5_node_26 | 0.4 | n |  | TRUE
28 | bus_LV_2770-12_0_5_node_49 | 0.4 | n |  | TRUE
29 | bus_LV_2770-12_0_5_node_19 | 0.4 | n |  | TRUE
30 | bus_LV_2770-12_0_5_node_46 | 0.4 | n |  | TRUE
31 | bus_LV_2770-12_0_5_node_45 | 0.4 | n |  | TRUE
32 | bus_LV_2770-12_0_5_node_58 | 0.4 | n |  | TRUE
33 | bus_LV_2770-12_0_5_node_56 | 0.4 | n |  | TRUE
34 | bus_LV_2770-12_0_5_node_24 | 0.4 | n |  | TRUE
35 | bus_LV_2770-12_0_5_node_81 | 0.4 | n |  | TRUE
36 | bus_LV_2770-12_0_5_node_21 | 0.4 | n |  | TRUE
37 | bus_LV_2770-12_0_5_node_23 | 0.4 | n |  | TRUE
38 | bus_LV_2770-12_0_5_node_20 | 0.4 | n |  | TRUE
39 | bus_LV_2770-12_0_5_node_37 | 0.4 | n |  | TRUE
40 | bus_LV_2770-12_0_5_node_27 | 0.4 | n |  | TRUE
41 | bus_LV_2770-12_0_5_node_41 | 0.4 | n |  | TRUE
42 | bus_LV_2770-12_0_5_node_62 | 0.4 | n |  | TRUE
43 | bus_LV_2770-12_0_5_node_28 | 0.4 | n |  | TRUE
44 | bus_LV_2770-12_0_5_node_36 | 0.4 | n |  | TRUE
45 | bus_LV_2770-12_0_5_node_22 | 0.4 | n |  | TRUE
46 | bus_LV_2770-12_0_5_node_25 | 0.4 | n |  | TRUE
47 | bus_LV_2770-12_0_5_node_75 | 0.4 | n |  | TRUE
48 | bus_LV_2770-12_0_5_node_72 | 0.4 | n |  | TRUE
49 | bus_LV_2770-12_0_5_node_76 | 0.4 | n |  | TRUE
50 | bus_LV_2770-12_0_5_node_73 | 0.4 | n |  | TRUE
51 | bus_LV_2770-12_0_5_node_33 | 0.4 | n |  | TRUE
52 | bus_LV_2770-12_0_5_node_31 | 0.4 | n |  | TRUE
53 | bus_LV_2770-12_0_5_node_30 | 0.4 | n |  | TRUE
54 | bus_LV_2770-12_0_5_node_43 | 0.4 | n |  | TRUE
55 | bus_LV_2770-12_0_5_node_40 | 0.4 | n |  | TRUE
56 | bus_LV_2770-12_0_5_node_42 | 0.4 | n |  | TRUE
57 | bus_LV_2770-12_0_5_node_47 | 0.4 | n |  | TRUE
58 | bus_LV_2770-12_0_5_node_64 | 0.4 | n |  | TRUE
59 | bus_LV_2770-12_0_5_node_59 | 0.4 | n |  | TRUE
60 | bus_LV_2770-12_0_5_node_60 | 0.4 | n |  | TRUE
61 | bus_LV_2770-12_0_5_node_65 | 0.4 | n |  | TRUE
62 | bus_LV_2770-12_0_5_node_80 | 0.4 | n |  | TRUE
63 | bus_LV_2770-12_0_5_node_57 | 0.4 | n |  | TRUE
64 | bus_LV_2770-12_0_5_node_55 | 0.4 | n |  | TRUE
65 | bus_LV_2770-12_0_5_node_48 | 0.4 | n |  | TRUE
66 | bus_LV_2770-12_0_5_node_50 | 0.4 | n |  | TRUE
67 | bus_LV_2770-12_0_5_node_51 | 0.4 | n |  | TRUE
68 | bus_LV_2770-12_0_5_node_52 | 0.4 | n |  | TRUE
69 | bus_LV_2770-12_0_5_node_53 | 0.4 | n |  | TRUE
70 | bus_LV_2770-12_0_5_node_54 | 0.4 | n |  | TRUE
71 | bus_LV_2770-12_0_5_node_61 | 0.4 | n |  | TRUE
72 | bus_LV_2770-12_0_5_node_66 | 0.4 | n |  | TRUE
73 | bus_LV_2770-12_0_5_node_67 | 0.4 | n |  | TRUE
74 | bus_LV_2770-12_0_5_node_71 | 0.4 | n |  | TRUE
75 | bus_LV_2770-12_0_5_node_69 | 0.4 | n |  | TRUE
76 | bus_LV_2770-12_0_5_node_70 | 0.4 | n |  | TRUE
77 | bus_LV_2770-12_0_5_node_79 | 0.4 | n |  | TRUE
78 | bus_LV_2770-12_0_5_node_68 | 0.4 | n |  | TRUE
79 | bus_LV_2770-12_0_5_node_74 | 0.4 | n |  | TRUE
80 | bus_LV_2770-12_0_5_node_77 | 0.4 | n |  | TRUE
81 | bus_MV_576_0_node_0 | 20 | n |  | TRUE

## load
| name | bus | p_mw | q_mvar | const_z_percent | const_i_percent | sn_mva | scaling | in_service | type
0 | LV_2770-12_0_5_load_0 | 0 | 0.0001964 | 4.9221e-05 | 0 | 0 |  | 1 | TRUE | wye
1 | LV_2770-12_0_5_load_1 | 1 | 0.0001599 | 4.0075e-05 | 0 | 0 |  | 1 | TRUE | wye
2 | LV_2770-12_0_5_load_2 | 2 | 0.0046928 | 0.0011761 | 0 | 0 |  | 1 | TRUE | wye
3 | LV_2770-12_0_5_load_3 | 3 | 0.0099509 | 0.0024939 | 0 | 0 |  | 1 | TRUE | wye
4 | LV_2770-12_0_5_load_4 | 4 | 0.00017629 | 4.4182e-05 | 0 | 0 |  | 1 | TRUE | wye
5 | LV_2770-12_0_5_load_34 | 5 | 0.034189 | 0.0085687 | 0 | 0 |  | 1 | TRUE | wye
6 | LV_2770-12_0_5_load_5 | 7 | 0.013754 | 0.0034471 | 0 | 0 |  | 1 | TRUE | wye
7 | LV_2770-12_0_5_load_6 | 8 | 0.0036696 | 0.00091968 | 0 | 0 |  | 1 | TRUE | wye
8 | LV_2770-12_0_5_load_78 | 9 | 0.0019254 | 0.00048256 | 0 | 0 |  | 1 | TRUE | wye
9 | LV_2770-12_0_5_load_7 | 10 | 0.081916 | 0.02053 | 0 | 0 |  | 1 | TRUE | wye
10 | LV_2770-12_0_5_load_38 | 11 | 0.11666 | 0.029237 | 0 | 0 |  | 1 | TRUE | wye
11 | LV_2770-12_0_5_load_39 | 12 | 0.035187 | 0.0088187 | 0 | 0 |  | 1 | TRUE | wye
12 | LV_2770-12_0_5_load_63 | 14 | 0.0095855 | 0.0024024 | 0 | 0 |  | 1 | TRUE | wye
13 | LV_2770-12_0_5_load_8 | 15 | 0.011015 | 0.0027607 | 0 | 0 |  | 1 | TRUE | wye
14 | LV_2770-12_0_5_load_16 | 21 | 0.005815 | 0.0014574 | 0 | 0 |  | 1 | TRUE | wye
15 | LV_2770-12_0_5_load_17 | 22 | 0.010259 | 0.0025712 | 0 | 0 |  | 1 | TRUE | wye
16 | LV_2770-12_0_5_load_18 | 23 | 0.0096867 | 0.0024277 | 0 | 0 |  | 1 | TRUE | wye
17 | LV_2770-12_0_5_load_44 | 25 | 0.0019222 | 0.00048176 | 0 | 0 |  | 1 | TRUE | wye
18 | LV_2770-12_0_5_load_26 | 27 | 0.0027746 | 0.00069539 | 0 | 0 |  | 1 | TRUE | wye
19 | LV_2770-12_0_5_load_49 | 28 | 0.010784 | 0.0027027 | 0 | 0 |  | 1 | TRUE | wye
20 | LV_2770-12_0_5_load_19 | 29 | 0.00055587 | 0.00013931 | 0 | 0 |  | 1 | TRUE | wye
21 | LV_2770-12_0_5_load_46 | 30 | 0.00031852 | 7.9828e-05 | 0 | 0 |  | 1 | TRUE | wye
22 | LV_2770-12_0_5_load_58 | 32 | 0.0008022 | 0.00020105 | 0 | 0 |  | 1 | TRUE | wye
23 | LV_2770-12_0_5_load_81 | 35 | 0.0013802 | 0.0003459 | 0 | 0 |  | 1 | TRUE | wye
24 | LV_2770-12_0_5_load_23 | 37 | 0.00025984 | 6.5123e-05 | 0 | 0 |  | 1 | TRUE | wye
25 | LV_2770-12_0_5_load_37 | 39 | 0.00028188 | 7.0645e-05 | 0 | 0 |  | 1 | TRUE | wye
26 | LV_2770-12_0_5_load_41 | 41 | 0.031738 | 0.0079543 | 0 | 0 |  | 1 | TRUE | wye
27 | LV_2770-12_0_5_load_62 | 42 | 0.020502 | 0.0051383 | 0 | 0 |  | 1 | TRUE | wye
28 | LV_2770-12_0_5_load_36 | 44 | 0.043263 | 0.010843 | 0 | 0 |  | 1 | TRUE | wye
29 | LV_2770-12_0_5_load_22 | 45 | 9.7362e-05 | 2.4401e-05 | 0 | 0 |  | 1 | TRUE | wye
30 | LV_2770-12_0_5_load_25 | 46 | 0.00018561 | 4.6517e-05 | 0 | 0 |  | 1 | TRUE | wye
31 | LV_2770-12_0_5_load_75 | 47 | 0.00010841 | 2.7169e-05 | 0 | 0 |  | 1 | TRUE | wye
32 | LV_2770-12_0_5_load_76 | 49 | 7.786e-05 | 1.9514e-05 | 0 | 0 |  | 1 | TRUE | wye
33 | LV_2770-12_0_5_load_73 | 50 | 7.7564e-05 | 1.9439e-05 | 0 | 0 |  | 1 | TRUE | wye
34 | LV_2770-12_0_5_load_31 | 52 | 0.0010481 | 0.00026268 | 0 | 0 |  | 1 | TRUE | wye
35 | LV_2770-12_0_5_load_30 | 53 | 0.00095691 | 0.00023983 | 0 | 0 |  | 1 | TRUE | wye
36 | LV_2770-12_0_5_load_43 | 54 | 0.00099613 | 0.00024965 | 0 | 0 |  | 1 | TRUE | wye
37 | LV_2770-12_0_5_load_40 | 55 | 0.030647 | 0.007681 | 0 | 0 |  | 1 | TRUE | wye
38 | LV_2770-12_0_5_load_42 | 56 | 0.030292 | 0.0075919 | 0 | 0 |  | 1 | TRUE | wye
39 | LV_2770-12_0_5_load_47 | 57 | 0.0012213 | 0.00030608 | 0 | 0 |  | 1 | TRUE | wye
40 | LV_2770-12_0_5_load_57 | 63 | 0.00015515 | 3.8885e-05 | 0 | 0 |  | 1 | TRUE | wye
41 | LV_2770-12_0_5_load_55 | 64 | 0.0030315 | 0.00075975 | 0 | 0 |  | 1 | TRUE | wye
42 | LV_2770-12_0_5_load_48 | 65 | 0.00070211 | 0.00017596 | 0 | 0 |  | 1 | TRUE | wye
43 | LV_2770-12_0_5_load_50 | 66 | 0.00019997 | 5.0118e-05 | 0 | 0 |  | 1 | TRUE | wye
44 | LV_2770-12_0_5_load_51 | 67 | 0.0016228 | 0.00040671 | 0 | 0 |  | 1 | TRUE | wye
45 | LV_2770-12_0_5_load_52 | 68 | 0.0018699 | 0.00046863 | 0 | 0 |  | 1 | TRUE | wye
46 | LV_2770-12_0_5_load_53 | 69 | 0.00049907 | 0.00012508 | 0 | 0 |  | 1 | TRUE | wye
47 | LV_2770-12_0_5_load_54 | 70 | 5.5145e-05 | 1.3821e-05 | 0 | 0 |  | 1 | TRUE | wye
48 | LV_2770-12_0_5_load_61 | 71 | 0.0003351 | 8.3983e-05 | 0 | 0 |  | 1 | TRUE | wye
49 | LV_2770-12_0_5_load_66 | 72 | 0.0006262 | 0.00015694 | 0 | 0 |  | 1 | TRUE | wye
50 | LV_2770-12_0_5_load_71 | 74 | 0.00014756 | 3.6981e-05 | 0 | 0 |  | 1 | TRUE | wye
51 | LV_2770-12_0_5_load_70 | 76 | 8.7542e-05 | 2.194e-05 | 0 | 0 |  | 1 | TRUE | wye
52 | LV_2770-12_0_5_load_79 | 77 | 0.00062246 | 0.000156 | 0 | 0 |  | 1 | TRUE | wye
53 | LV_2770-12_0_5_load_68 | 78 | 0.00099894 | 0.00025036 | 0 | 0 |  | 1 | TRUE | wye
54 | LV_2770-12_0_5_load_74 | 79 | 0.00013921 | 3.4889e-05 | 0 | 0 |  | 1 | TRUE | wye
55 | LV_2770-12_0_5_load_77 | 80 | 0.0002035 | 5.1001e-05 | 0 | 0 |  | 1 | TRUE | wye

## ext_grid
| name | bus | vm_pu | va_degree | slack_weight | in_service
0 |  | 11 | 1 | 0 | 1 | TRUE

## line
| name | std_type | from_bus | to_bus | length_km | r_ohm_per_km | x_ohm_per_km | c_nf_per_km | g_us_per_km | max_i_ka | df | parallel | type | in_service
0 | LV_2770-12_0_5_line_0 |  | 0 | 1 | 0.018399 | 0.125 | 0.08 | 261 | 0 | 0.364 | 1 | 1 | cs | TRUE
1 | LV_2770-12_0_5_line_1 |  | 0 | 2 | 0.026703 | 0.125 | 0.08 | 261 | 0 | 0.364 | 1 | 1 | cs | TRUE
2 | LV_2770-12_0_5_line_2 |  | 1 | 3 | 0.041616 | 0.125 | 0.08 | 261 | 0 | 0.364 | 1 | 1 | cs | TRUE
3 | LV_2770-12_0_5_line_3 |  | 2 | 4 | 0.015848 | 0.125 | 0.08 | 261 | 0 | 0.364 | 1 | 1 | cs | TRUE
4 | LV_2770-12_0_5_line_4 |  | 3 | 7 | 0.05811 | 0.125 | 0.08 | 261 | 0 | 0.364 | 1 | 1 | cs | TRUE
5 | LV_2770-12_0_5_line_5 |  | 4 | 8 | 0.17877 | 0.125 | 0.08 | 261 | 0 | 0.364 | 1 | 1 | cs | TRUE
6 | LV_2770-12_0_5_line_6 |  | 4 | 9 | 0.13368 | 0.125 | 0.08 | 261 | 0 | 0.364 | 1 | 1 | cs | TRUE
7 | LV_2770-12_0_5_line_7 |  | 5 | 6 | 0.016787 | 0.125 | 0.08 | 261 | 0 | 0.364 | 1 | 1 | cs | TRUE
8 | LV_2770-12_0_5_line_8 |  | 6 | 26 | 0.008014 | 0.125 | 0.08 | 261 | 0 | 0.364 | 1 | 1 | cs | TRUE
9 | LV_2770-12_0_5_line_9 |  | 6 | 53 | 0.032997 | 0.125 | 0.08 | 261 | 0 | 0.364 | 1 | 2 | cs | TRUE
10 | LV_2770-12_0_5_line_10 |  | 7 | 10 | 0.037443 | 0.125 | 0.08 | 261 | 0 | 0.364 | 1 | 1 | cs | TRUE
11 | LV_2770-12_0_5_line_11 |  | 7 | 11 | 0.39544 | 0.125 | 0.08 | 261 | 0 | 0.364 | 1 | 2 | cs | TRUE
12 | LV_2770-12_0_5_line_12 |  | 10 | 14 | 0.0538 | 0.125 | 0.08 | 261 | 0 | 0.364 | 1 | 1 | cs | TRUE
13 | LV_2770-12_0_5_line_13 |  | 11 | 12 | 0.026285 | 0.125 | 0.08 | 261 | 0 | 0.364 | 1 | 1 | cs | TRUE
14 | LV_2770-12_0_5_line_14 |  | 11 | 13 | 0.022267 | 0.125 | 0.08 | 261 | 0 | 0.364 | 1 | 2 | cs | TRUE
15 | LV_2770-12_0_5_line_15 |  | 12 | 55 | 0.0057439 | 0.125 | 0.08 | 261 | 0 | 0.364 | 1 | 1 | cs | TRUE
16 | LV_2770-12_0_5_line_16 |  | 13 | 41 | 0.031391 | 0.125 | 0.08 | 261 | 0 | 0.364 | 1 | 1 | cs | TRUE
17 | LV_2770-12_0_5_line_17 |  | 13 | 43 | 0.054315 | 0.125 | 0.08 | 261 | 0 | 0.364 | 1 | 2 | cs | TRUE
18 | LV_2770-12_0_5_line_18 |  | 15 | 16 | 0.040608 | 0.125 | 0.08 | 261 | 0 | 0.364 | 1 | 1 | cs | TRUE
19 | LV_2770-12_0_5_line_19 |  | 15 | 17 | 0.008873 | 0.125 | 0.08 | 261 | 0 | 0.364 | 1 | 1 | cs | TRUE
20 | LV_2770-12_0_5_line_20 |  | 16 | 18 | 0.00565 | 0.125 | 0.08 | 261 | 0 | 0.364 | 1 | 1 | cs | TRUE
21 | LV_2770-12_0_5_line_21 |  | 16 | 19 | 0.10267 | 0.125 | 0.08 | 261 | 0 | 0.364 | 1 | 1 | cs | TRUE
22 | LV_2770-12_0_5_line_22 |  | 17 | 20 | 0.071309 | 0.125 | 0.08 | 261 | 0 | 0.364 | 1 | 1 | cs | TRUE
23 | LV_2770-12_0_5_line_23 |  | 18 | 21 | 0.015158 | 0.125 | 0.08 | 261 | 0 | 0.364 | 1 | 1 | cs | TRUE
24 | LV_2770-12_0_5_line_24 |  | 18 | 22 | 0.03682 | 0.125 | 0.08 | 261 | 0 | 0.364 | 1 | 1 | cs | TRUE
25 | LV_2770-12_0_5_line_25 |  | 19 | 23 | 0.16003 | 0.125 | 0.08 | 261 | 0 | 0.364 | 1 | 1 | cs | TRUE
26 | LV_2770-12_0_5_line_26 |  | 20 | 27 | 0.0084222 | 0.125 | 0.08 | 261 | 0 | 0.364 | 1 | 1 | cs | TRUE
27 | LV_2770-12_0_5_line_27 |  | 21 | 28 | 0.0088721 | 0.125 | 0.08 | 261 | 0 | 0.364 | 1 | 1 | cs | TRUE
28 | LV_2770-12_0_5_line_28 |  | 22 | 24 | 0.12819 | 0.125 | 0.08 | 261 | 0 | 0.364 | 1 | 1 | cs | TRUE
29 | LV_2770-12_0_5_line_29 |  | 23 | 29 | 0.022967 | 0.125 | 0.08 | 261 | 0 | 0.364 | 1 | 1 | cs | TRUE
30 | LV_2770-12_0_5_line_30 |  | 24 | 25 | 0.045982 | 0.125 | 0.08 | 261 | 0 | 0.364 | 1 | 1 | cs | TRUE
31 | LV_2770-12_0_5_line_31 |  | 24 | 26 | 0.10211 | 0.125 | 0.08 | 261 | 0 | 0.364 | 1 | 1 | cs | TRUE
32 | LV_2770-12_0_5_line_32 |  | 25 | 30 | 0.073272 | 0.125 | 0.08 | 261 | 0 | 0.364 | 1 | 1 | cs | TRUE
33 | LV_2770-12_0_5_line_33 |  | 26 | 39 | 0.008779 | 0.125 | 0.08 | 261 | 0 | 0.364 | 1 | 1 | cs | TRUE
34 | LV_2770-12_0_5_line_34 |  | 29 | 38 | 0.15457 | 0.125 | 0.08 | 261 | 0 | 0.364 | 1 | 1 | cs | TRUE
35 | LV_2770-12_0_5_line_35 |  | 30 | 57 | 0.0029578 | 0.125 | 0.08 | 261 | 0 | 0.364 | 1 | 1 | cs | TRUE
36 | LV_2770-12_0_5_line_36 |  | 31 | 32 | 0.0097929 | 0.125 | 0.08 | 261 | 0 | 0.364 | 1 | 1 | cs | TRUE
37 | LV_2770-12_0_5_line_37 |  | 31 | 33 | 0.007128 | 0.125 | 0.08 | 261 | 0 | 0.364 | 1 | 1 | cs | TRUE
38 | LV_2770-12_0_5_line_38 |  | 32 | 58 | 0.019193 | 0.125 | 0.08 | 261 | 0 | 0.364 | 1 | 1 | cs | TRUE
39 | LV_2770-12_0_5_line_39 |  | 33 | 63 | 0.010619 | 0.125 | 0.08 | 261 | 0 | 0.364 | 1 | 1 | cs | TRUE
40 | LV_2770-12_0_5_line_40 |  | 33 | 64 | 0.0021822 | 0.125 | 0.08 | 261 | 0 | 0.364 | 1 | 1 | cs | TRUE
41 | LV_2770-12_0_5_line_41 |  | 34 | 35 | 0.009073 | 0.125 | 0.08 | 261 | 0 | 0.364 | 1 | 1 | cs | TRUE
42 | LV_2770-12_0_5_line_42 |  | 34 | 36 | 0.11611 | 0.125 | 0.08 | 261 | 0 | 0.364 | 1 | 1 | cs | TRUE
43 | LV_2770-12_0_5_line_43 |  | 36 | 37 | 0.045985 | 0.125 | 0.08 | 261 | 0 | 0.364 | 1 | 1 | cs | TRUE
44 | LV_2770-12_0_5_line_44 |  | 36 | 38 | 0.026509 | 0.125 | 0.08 | 261 | 0 | 0.364 | 1 | 1 | cs | TRUE
45 | LV_2770-12_0_5_line_45 |  | 37 | 47 | 0.026753 | 0.125 | 0.08 | 261 | 0 | 0.364 | 1 | 1 | cs | TRUE
46 | LV_2770-12_0_5_line_46 |  | 39 | 54 | 0.019303 | 0.125 | 0.08 | 261 | 0 | 0.364 | 1 | 1 | cs | TRUE
47 | LV_2770-12_0_5_line_47 |  | 40 | 41 | 0.031336 | 0.125 | 0.08 | 261 | 0 | 0.364 | 1 | 1 | cs | TRUE
48 | LV_2770-12_0_5_line_48 |  | 40 | 42 | 0.015803 | 0.125 | 0.08 | 261 | 0 | 0.364 | 1 | 1 | cs | TRUE
49 | LV_2770-12_0_5_line_49 |  | 43 | 44 | 0.016374 | 0.125 | 0.08 | 261 | 0 | 0.364 | 1 | 2 | cs | TRUE
50 | LV_2770-12_0_5_line_50 |  | 44 | 51 | 0.010402 | 0.125 | 0.08 | 261 | 0 | 0.364 | 1 | 2 | cs | TRUE
51 | LV_2770-12_0_5_line_51 |  | 45 | 46 | 0.039297 | 0.125 | 0.08 | 261 | 0 | 0.364 | 1 | 1 | cs | TRUE
52 | LV_2770-12_0_5_line_52 |  | 46 | 48 | 0.021359 | 0.125 | 0.08 | 261 | 0 | 0.364 | 1 | 1 | cs | TRUE
53 | LV_2770-12_0_5_line_53 |  | 47 | 49 | 0.00033651 | 0.125 | 0.08 | 261 | 0 | 0.364 | 1 | 1 | cs | TRUE
54 | LV_2770-12_0_5_line_54 |  | 48 | 50 | 0.055963 | 0.125 | 0.08 | 261 | 0 | 0.364 | 1 | 1 | cs | TRUE
55 | LV_2770-12_0_5_line_55 |  | 49 | 80 | 0.016292 | 0.125 | 0.08 | 261 | 0 | 0.364 | 1 | 1 | cs | TRUE
56 | LV_2770-12_0_5_line_56 |  | 50 | 79 | 0.012969 | 0.125 | 0.08 | 261 | 0 | 0.364 | 1 | 1 | cs | TRUE
57 | LV_2770-12_0_5_line_57 |  | 51 | 52 | 0.010925 | 0.125 | 0.08 | 261 | 0 | 0.364 | 1 | 2 | cs | TRUE
58 | LV_2770-12_0_5_line_58 |  | 52 | 53 | 0.02455 | 0.125 | 0.08 | 261 | 0 | 0.364 | 1 | 2 | cs | TRUE
59 | LV_2770-12_0_5_line_59 |  | 55 | 56 | 0.0019995 | 0.125 | 0.08 | 261 | 0 | 0.364 | 1 | 1 | cs | TRUE
60 | LV_2770-12_0_5_line_60 |  | 57 | 65 | 0.033335 | 0.125 | 0.08 | 261 | 0 | 0.364 | 1 | 1 | cs | TRUE
61 | LV_2770-12_0_5_line_61 |  | 58 | 61 | 0.021626 | 0.125 | 0.08 | 261 | 0 | 0.364 | 1 | 1 | cs | TRUE
62 | LV_2770-12_0_5_line_62 |  | 59 | 60 | 0.08615 | 0.125 | 0.08 | 261 | 0 | 0.364 | 1 | 1 | cs | TRUE
63 | LV_2770-12_0_5_line_63 |  | 59 | 61 | 0.022173 | 0.125 | 0.08 | 261 | 0 | 0.364 | 1 | 1 | cs | TRUE
64 | LV_2770-12_0_5_line_64 |  | 60 | 62 | 0.096154 | 0.125 | 0.08 | 261 | 0 | 0.364 | 1 | 1 | cs | TRUE
65 | LV_2770-12_0_5_line_65 |  | 61 | 72 | 0.024853 | 0.125 | 0.08 | 261 | 0 | 0.364 | 1 | 1 | cs | TRUE
66 | LV_2770-12_0_5_line_66 |  | 62 | 77 | 0.006997 | 0.125 | 0.08 | 261 | 0 | 0.364 | 1 | 1 | cs | TRUE
67 | LV_2770-12_0_5_line_67 |  | 63 | 71 | 0.011712 | 0.125 | 0.08 | 261 | 0 | 0.364 | 1 | 1 | cs | TRUE
68 | LV_2770-12_0_5_line_68 |  | 64 | 70 | 0.002058 | 0.125 | 0.08 | 261 | 0 | 0.364 | 1 | 1 | cs | TRUE
69 | LV_2770-12_0_5_line_69 |  | 65 | 66 | 0.0016701 | 0.125 | 0.08 | 261 | 0 | 0.364 | 1 | 1 | cs | TRUE
70 | LV_2770-12_0_5_line_70 |  | 66 | 67 | 0.021227 | 0.125 | 0.08 | 261 | 0 | 0.364 | 1 | 1 | cs | TRUE
71 | LV_2770-12_0_5_line_71 |  | 67 | 68 | 0.005082 | 0.125 | 0.08 | 261 | 0 | 0.364 | 1 | 1 | cs | TRUE
72 | LV_2770-12_0_5_line_72 |  | 68 | 69 | 0.014872 | 0.125 | 0.08 | 261 | 0 | 0.364 | 1 | 1 | cs | TRUE
73 | LV_2770-12_0_5_line_73 |  | 69 | 70 | 0.014998 | 0.125 | 0.08 | 261 | 0 | 0.364 | 1 | 1 | cs | TRUE
74 | LV_2770-12_0_5_line_74 |  | 72 | 74 | 0.021429 | 0.125 | 0.08 | 261 | 0 | 0.364 | 1 | 1 | cs | TRUE
75 | LV_2770-12_0_5_line_75 |  | 73 | 74 | 0.0051101 | 0.125 | 0.08 | 261 | 0 | 0.364 | 1 | 1 | cs | TRUE
76 | LV_2770-12_0_5_line_76 |  | 73 | 75 | 0.009563 | 0.125 | 0.08 | 261 | 0 | 0.364 | 1 | 1 | cs | TRUE
77 | LV_2770-12_0_5_line_77 |  | 75 | 78 | 0.064481 | 0.125 | 0.08 | 261 | 0 | 0.364 | 1 | 1 | cs | TRUE
78 | LV_2770-12_0_5_line_78 |  | 75 | 76 | 0.00027457 | 0.125 | 0.08 | 261 | 0 | 0.364 | 1 | 1 | cs | TRUE
79 | LV_2770-12_0_5_line_79 |  | 79 | 80 | 0.030876 | 0.125 | 0.08 | 261 | 0 | 0.364 | 1 | 1 | cs | TRUE

## trafo
| name | std_type | hv_bus | lv_bus | sn_mva | vn_hv_kv | vn_lv_kv | vk_percent | vkr_percent | pfe_kw | i0_percent | shift_degree | tap_side | tap_neutral | tap_min | tap_max | tap_step_percent | tap_step_degree | tap_pos | tap_phase_shifter | parallel | df | in_service
0 | LV_2770-12_0_5_trafo_38 | 0.63 MVA 20/0.4 kV | 81 | 11 | 0.63 | 20 | 0.4 | 6 | 1.206 | 1.65 | 0.2619 | 150 | hv | 0 | -2 | 2 | 2.5 | 0 | 0 | FALSE | 1 | 1 | TRUE

## line_geodata
| x0 | y0 | x1 | y1 | x2 | y2 | x3 | y3 | x4 | y4 | x5 | y5 | x6 | y6 | x7 | y7 | x8 | y8 | x9 | y9 | x10 | y10 | x11 | y11 | x12 | y12 | x13 | y13 | x14 | y14
0 | 2617264.0719 | 1264158.3803 | 2617281.5523 | 1264152.6401
1 | 2617264.0719 | 1264158.3803 | 2617263.6159 | 1264158.53 | 2617255.6202 | 1264165.5894 | 2617249.4379 | 1264173.1878 | 2617244.8115 | 1264176.6212
2 | 2617281.5523 | 1264152.6401 | 2617297.0773 | 1264147.5421 | 2617320.2341 | 1264137.4138
3 | 2617244.8115 | 1264176.6212 | 2617244.8115 | 1264176.6212 | 2617229.5048 | 1264180.7275
4 | 2617370.2355 | 1264107.8055 | 2617320.2341 | 1264137.4138 | 2617320.2341 | 1264137.4138
5 | 2617062.3594 | 1264241.9465 | 2617150.5459 | 1264200.9315 | 2617187.3671 | 1264192.0319 | 2617229.5048 | 1264180.7275
6 | 2617229.5048 | 1264180.7275 | 2617116.0483 | 1264110.0271
7 | 2617453.087 | 1264541.2273 | 2617445.9629 | 1264526.018
8 | 2617454.0727 | 1264549.1801 | 2617453.087 | 1264541.2273
9 | 2617453.087 | 1264541.2273 | 2617458.494 | 1264533.4823 | 2617480.0886 | 1264524.0832
10 | 2617370.2355 | 1264107.8055 | 2617402.4539 | 1264088.7274
11 | 2617562.0697 | 1264453.5993 | 2617370.2355 | 1264107.8055
12 | 2617448.7462 | 1264061.3154 | 2617402.4539 | 1264088.7274
13 | 2617562.0697 | 1264453.5993 | 2617587.7889 | 1264448.1737
14 | 2617566.8323 | 1264475.3507 | 2617562.0697 | 1264453.5993 | 2617562.0697 | 1264453.5993
15 | 2617587.7889 | 1264448.1737 | 2617593.4091 | 1264446.9881
16 | 2617566.8323 | 1264475.3507 | 2617597.5648 | 1264468.9539
17 | 2617538.0556 | 1264501.8061 | 2617552.2906 | 1264498.368 | 2617560.057 | 1264497.5237 | 2617571.3975 | 1264495.089 | 2617566.8323 | 1264475.3507
18 | 2617655.8386 | 1264615.5454 | 2617678.8282 | 1264610.5549 | 2617695.5555 | 1264607.0849
19 | 2617704.2435 | 1264605.2826 | 2617695.5555 | 1264607.0849
20 | 2617654.3563 | 1264610.0928 | 2617655.8386 | 1264615.5454
21 | 2617655.8386 | 1264615.5454 | 2617639.4659 | 1264618.71 | 2617640.3539 | 1264623.9497 | 2617653.509 | 1264651.8637 | 2617667.1552 | 1264679.1566 | 2617676.9852 | 1264695.7752
22 | 2617689.8556 | 1264536.3252 | 2617696.4213 | 1264559.2829 | 2617695.8846 | 1264575.1256 | 2617698.3612 | 1264590.5437 | 2617702.7927 | 1264599.3853 | 2617704.2435 | 1264605.2826
23 | 2617654.3563 | 1264610.0928 | 2617649.1784 | 1264595.8467
24 | 2617654.3563 | 1264610.0928 | 2617618.3084 | 1264617.5925
25 | 2617676.9852 | 1264695.7752 | 2617687.9682 | 1264717.1228 | 2617687.3728 | 1264722.3579 | 2617684.6866 | 1264726.7085 | 2617672.1231 | 1264735.3993 | 2617659.1751 | 1264744.2336 | 2617641.596 | 1264753.1541 | 2617632.0974 | 1264756.7395 | 2617621.3083 | 1264761.3106 | 2617617.4056 | 1264764.5457 | 2617610.6058 | 1264767.1384 | 2617597.2977 | 1264770.5346 | 2617584.0131 | 1264773.6085 | 2617581.5627 | 1264767.0522 | 2617575.482 | 1264769.0188
26 | 2617689.8556 | 1264536.3252 | 2617697.8702 | 1264533.7367
27 | 2617646.1477 | 1264587.5083 | 2617649.1784 | 1264595.8467
28 | 2617492.8009 | 1264643.7042 | 2617618.3084 | 1264617.5925
29 | 2617575.482 | 1264769.0188 | 2617562.6215 | 1264773.1781 | 2617553.6556 | 1264776.1665
30 | 2617492.8009 | 1264643.7042 | 2617448.4275 | 1264655.7597
31 | 2617492.8009 | 1264643.7042 | 2617490.3337 | 1264637.6928 | 2617465.5093 | 1264577.9671 | 2617454.0727 | 1264549.1801
32 | 2617448.4275 | 1264655.7597 | 2617448.4275 | 1264655.7597 | 2617416.1334 | 1264667.5841 | 2617384.7303 | 1264681.2014 | 2617380.6159 | 1264683.3734
33 | 2617454.0727 | 1264549.1801 | 2617445.9378 | 1264552.4807
34 | 2617410.0512 | 1264825.8316 | 2617437.6114 | 1264817.9849 | 2617466.9754 | 1264795.9894 | 2617518.0826 | 1264788.0234 | 2617553.6556 | 1264776.1665
35 | 2617378.0002 | 1264684.7542 | 2617380.6159 | 1264683.3734
36 | 2617299.4395 | 1264739.4036 | 2617303.9623 | 1264748.0895
37 | 2617295.9185 | 1264733.2002 | 2617299.4395 | 1264739.4036
38 | 2617287.5554 | 1264758.0486 | 2617303.9623 | 1264748.0895
39 | 2617295.9185 | 1264733.2002 | 2617287.0987 | 1264739.1148
40 | 2617295.9185 | 1264733.2002 | 2617297.7305 | 1264731.9841
41 | 2617356.7333 | 1264737.7365 | 2617364.4881 | 1264732.9892
42 | 2617409.8238 | 1264800.7135 | 2617410.566 | 1264789.0076 | 2617405.7738 | 1264772.0818 | 2617397.7828 | 1264741.8485 | 2617400.4378 | 1264724.9556 | 2617392.3253 | 1264723.2862 | 2617384.8107 | 1264723.1196 | 2617367.7621 | 1264730.9863 | 2617364.4881 | 1264732.9892
43 | 2617409.8238 | 1264800.7135 | 2617384.1846 | 1264815.9378 | 2617370.4374 | 1264824.4449
44 | 2617410.0512 | 1264825.8316 | 2617406.0381 | 1264817.9922 | 2617409.7212 | 1264802.2921 | 2617409.8238 | 1264800.7135
45 | 2617347.6883 | 1264838.5226 | 2617370.4374 | 1264824.4449
46 | 2617445.9378 | 1264552.4807 | 2617445.9378 | 1264552.4807 | 2617453.0137 | 1264570.4397
47 | 2617628.2433 | 1264462.5684 | 2617597.5648 | 1264468.9539
48 | 2617628.2433 | 1264462.5684 | 2617624.9794 | 1264447.1066
49 | 2617538.0556 | 1264501.8061 | 2617522.1921 | 1264505.862
50 | 2617512.6165 | 1264509.9254 | 2617522.1921 | 1264505.862
51 | 2617288.7481 | 1264883.8894 | 2617291.3262 | 1264882.5571 | 2617297.2697 | 1264876.5703 | 2617323.4435 | 1264866.7391
52 | 2617269.5567 | 1264893.0899 | 2617277.2199 | 1264888.6758 | 2617283.966 | 1264886.3605 | 2617288.7481 | 1264883.8894
53 | 2617347.6883 | 1264838.5226 | 2617347.4022 | 1264838.6997
54 | 2617269.5567 | 1264893.0899 | 2617267.7293 | 1264889.6933 | 2617261.1274 | 1264876.1314 | 2617284.128 | 1264861.7884 | 2617293.6457 | 1264859.0059
55 | 2617347.4022 | 1264838.6997 | 2617333.5483 | 1264847.2729
56 | 2617293.6457 | 1264859.0059 | 2617306.0939 | 1264855.3668
57 | 2617512.6165 | 1264509.9254 | 2617502.5992 | 1264514.2855
58 | 2617480.0886 | 1264524.0832 | 2617502.5992 | 1264514.2855
59 | 2617593.4091 | 1264446.9881 | 2617595.3656 | 1264446.5754
60 | 2617378.0002 | 1264684.7542 | 2617372.4975 | 1264687.659 | 2617348.3723 | 1264700.0303
61 | 2617287.5554 | 1264758.0486 | 2617269.1787 | 1264769.5364
62 | 2617182.2848 | 1264807.5104 | 2617186.7909 | 1264814.2281 | 2617202.4686 | 1264803.7552 | 2617244.1087 | 1264775.5565 | 2617250.612 | 1264781.6574
63 | 2617250.612 | 1264781.6574 | 2617259.9218 | 1264775.5358 | 2617264.0938 | 1264772.835 | 2617269.1787 | 1264769.5364
64 | 2617182.2848 | 1264807.5104 | 2617170.1945 | 1264798.7138 | 2617144.5982 | 1264765.5056 | 2617120.8035 | 1264734.1151
65 | 2617269.1787 | 1264769.5364 | 2617282.3684 | 1264790.6002
66 | 2617126.3055 | 1264729.7724 | 2617120.8035 | 1264734.1151
67 | 2617277.2591 | 1264745.4667 | 2617285.997 | 1264739.8536 | 2617287.0987 | 1264739.1148
68 | 2617297.7305 | 1264731.9841 | 2617299.4393 | 1264730.8373
69 | 2617348.3723 | 1264700.0303 | 2617348.3723 | 1264700.0303 | 2617346.9319 | 1264700.8756
70 | 2617346.9319 | 1264700.8756 | 2617328.625 | 1264711.6196
71 | 2617324.242 | 1264714.1918 | 2617328.625 | 1264711.6196
72 | 2617324.242 | 1264714.1918 | 2617324.242 | 1264714.1918 | 2617311.8928 | 1264722.4796
73 | 2617311.8928 | 1264722.4796 | 2617299.4393 | 1264730.8373
74 | 2617282.3684 | 1264790.6002 | 2617289.3856 | 1264801.8065 | 2617282.5876 | 1264806.4052
75 | 2617278.355 | 1264809.2684 | 2617282.5876 | 1264806.4052
76 | 2617278.355 | 1264809.2684 | 2617270.4178 | 1264814.6379
77 | 2617270.4178 | 1264814.6379 | 2617271.8272 | 1264816.7546 | 2617278.7638 | 1264826.6039 | 2617321.0833 | 1264800.1803
78 | 2617270.4178 | 1264814.6379 | 2617270.2764 | 1264814.4026
79 | 2617306.0939 | 1264855.3668 | 2617307.8901 | 1264854.8417 | 2617316.8728 | 1264857.5921 | 2617333.5483 | 1264847.2729

## bus_geodata
| x | y | coords
0 | 2617264.0719 | 1264158.3803
1 | 2617281.5523 | 1264152.6401
2 | 2617244.8115 | 1264176.6212
3 | 2617320.2341 | 1264137.4138
4 | 2617229.5048 | 1264180.7275
5 | 2617445.9629 | 1264526.018
6 | 2617453.087 | 1264541.2273
7 | 2617370.2355 | 1264107.8055
8 | 2617062.3594 | 1264241.9465
9 | 2617116.0483 | 1264110.0271
10 | 2617402.4539 | 1264088.7274
11 | 2617562.0697 | 1264453.5993
12 | 2617587.7889 | 1264448.1737
13 | 2617566.8323 | 1264475.3507
14 | 2617448.7462 | 1264061.3154
15 | 2617695.5555 | 1264607.0849
16 | 2617655.8386 | 1264615.5454
17 | 2617704.2435 | 1264605.2826
18 | 2617654.3563 | 1264610.0928
19 | 2617676.9852 | 1264695.7752
20 | 2617689.8556 | 1264536.3252
21 | 2617649.1784 | 1264595.8467
22 | 2617618.3084 | 1264617.5925
23 | 2617575.482 | 1264769.0188
24 | 2617492.8009 | 1264643.7042
25 | 2617448.4275 | 1264655.7597
26 | 2617454.0727 | 1264549.1801
27 | 2617697.8702 | 1264533.7367
28 | 2617646.1477 | 1264587.5083
29 | 2617553.6556 | 1264776.1665
30 | 2617380.6159 | 1264683.3734
31 | 2617299.4395 | 1264739.4036
32 | 2617303.9623 | 1264748.0895
33 | 2617295.9185 | 1264733.2002
34 | 2617364.4881 | 1264732.9892
35 | 2617356.7333 | 1264737.7365
36 | 2617409.8238 | 1264800.7135
37 | 2617370.4374 | 1264824.4449
38 | 2617410.0512 | 1264825.8316
39 | 2617445.9378 | 1264552.4807
40 | 2617628.2433 | 1264462.5684
41 | 2617597.5648 | 1264468.9539
42 | 2617624.9794 | 1264447.1066
43 | 2617538.0556 | 1264501.8061
44 | 2617522.1921 | 1264505.862
45 | 2617323.4435 | 1264866.7391
46 | 2617288.7481 | 1264883.8894
47 | 2617347.6883 | 1264838.5226
48 | 2617269.5567 | 1264893.0899
49 | 2617347.4022 | 1264838.6997
50 | 2617293.6457 | 1264859.0059
51 | 2617512.6165 | 1264509.9254
52 | 2617502.5992 | 1264514.2855
53 | 2617480.0886 | 1264524.0832
54 | 2617453.0137 | 1264570.4397
55 | 2617593.4091 | 1264446.9881
56 | 2617595.3656 | 1264446.5754
57 | 2617378.0002 | 1264684.7542
58 | 2617287.5554 | 1264758.0486
59 | 2617250.612 | 1264781.6574
60 | 2617182.2848 | 1264807.5104
61 | 2617269.1787 | 1264769.5364
62 | 2617120.8035 | 1264734.1151
63 | 2617287.0987 | 1264739.1148
64 | 2617297.7305 | 1264731.9841
65 | 2617348.3723 | 1264700.0303
66 | 2617346.9319 | 1264700.8756
67 | 2617328.625 | 1264711.6196
68 | 2617324.242 | 1264714.1918
69 | 2617311.8928 | 1264722.4796
70 | 2617299.4393 | 1264730.8373
71 | 2617277.2591 | 1264745.4667
72 | 2617282.3684 | 1264790.6002
73 | 2617278.355 | 1264809.2684
74 | 2617282.5876 | 1264806.4052
75 | 2617270.4178 | 1264814.6379
76 | 2617270.2764 | 1264814.4026
77 | 2617126.3055 | 1264729.7724
78 | 2617321.0833 | 1264800.1803
79 | 2617306.0939 | 1264855.3668
80 | 2617333.5483 | 1264847.2729
81 | 2617566.8323 | 1264475.3507

## line_std_types
| c_nf_per_km | r_ohm_per_km | x_ohm_per_km | max_i_ka | type | q_mm2 | alpha | voltage_rating
NAYY 4x50 SE | 210 | 0.642 | 0.083 | 0.142 | cs | 50 | 0.00403 | LV
NAYY 4x120 SE | 264 | 0.225 | 0.08 | 0.242 | cs | 120 | 0.00403 | LV
NAYY 4x150 SE | 261 | 0.208 | 0.08 | 0.27 | cs | 150 | 0.00403 | LV
NA2XS2Y 1x95 RM/25 12/20 kV | 216 | 0.313 | 0.132 | 0.252 | cs | 95 | 0.00403 | MV
NA2XS2Y 1x185 RM/25 12/20 kV | 273 | 0.161 | 0.117 | 0.362 | cs | 185 | 0.00403 | MV
NA2XS2Y 1x240 RM/25 12/20 kV | 304 | 0.122 | 0.112 | 0.421 | cs | 240 | 0.00403 | MV
NA2XS2Y 1x95 RM/25 6/10 kV | 315 | 0.313 | 0.123 | 0.249 | cs | 95 | 0.00403 | MV
NA2XS2Y 1x185 RM/25 6/10 kV | 406 | 0.161 | 0.11 | 0.358 | cs | 185 | 0.00403 | MV
NA2XS2Y 1x240 RM/25 6/10 kV | 456 | 0.122 | 0.105 | 0.416 | cs | 240 | 0.00403 | MV
NA2XS2Y 1x150 RM/25 12/20 kV | 250 | 0.206 | 0.116 | 0.319 | cs | 150 | 0.00403 | MV
NA2XS2Y 1x120 RM/25 12/20 kV | 230 | 0.253 | 0.119 | 0.283 | cs | 120 | 0.00403 | MV
NA2XS2Y 1x70 RM/25 12/20 kV | 190 | 0.443 | 0.132 | 0.22 | cs | 70 | 0.00403 | MV
NA2XS2Y 1x150 RM/25 6/10 kV | 360 | 0.206 | 0.11 | 0.315 | cs | 150 | 0.00403 | MV
NA2XS2Y 1x120 RM/25 6/10 kV | 340 | 0.253 | 0.113 | 0.28 | cs | 120 | 0.00403 | MV
NA2XS2Y 1x70 RM/25 6/10 kV | 280 | 0.443 | 0.123 | 0.217 | cs | 70 | 0.00403 | MV
N2XS(FL)2Y 1x120 RM/35 64/110 kV | 112 | 0.153 | 0.166 | 0.366 | cs | 120 | 0.00393 | HV
N2XS(FL)2Y 1x185 RM/35 64/110 kV | 125 | 0.099 | 0.156 | 0.457 | cs | 185 | 0.00393 | HV
N2XS(FL)2Y 1x240 RM/35 64/110 kV | 135 | 0.075 | 0.149 | 0.526 | cs | 240 | 0.00393 | HV
N2XS(FL)2Y 1x300 RM/35 64/110 kV | 144 | 0.06 | 0.144 | 0.588 | cs | 300 | 0.00393 | HV
15-AL1/3-ST1A 0.4 | 11 | 1.8769 | 0.35 | 0.105 | ol | 16 | 0.00403 | LV
24-AL1/4-ST1A 0.4 | 11.25 | 1.2012 | 0.335 | 0.14 | ol | 24 | 0.00403 | LV
48-AL1/8-ST1A 0.4 | 12.2 | 0.5939 | 0.3 | 0.21 | ol | 48 | 0.00403 | LV
94-AL1/15-ST1A 0.4 | 13.2 | 0.306 | 0.29 | 0.35 | ol | 94 | 0.00403 | LV
34-AL1/6-ST1A 10.0 | 9.7 | 0.8342 | 0.36 | 0.17 | ol | 34 | 0.00403 | MV
48-AL1/8-ST1A 10.0 | 10.1 | 0.5939 | 0.35 | 0.21 | ol | 48 | 0.00403 | MV
70-AL1/11-ST1A 10.0 | 10.4 | 0.4132 | 0.339 | 0.29 | ol | 70 | 0.00403 | MV
94-AL1/15-ST1A 10.0 | 10.75 | 0.306 | 0.33 | 0.35 | ol | 94 | 0.00403 | MV
122-AL1/20-ST1A 10.0 | 11.1 | 0.2376 | 0.323 | 0.41 | ol | 122 | 0.00403 | MV
149-AL1/24-ST1A 10.0 | 11.25 | 0.194 | 0.315 | 0.47 | ol | 149 | 0.00403 | MV
34-AL1/6-ST1A 20.0 | 9.15 | 0.8342 | 0.382 | 0.17 | ol | 34 | 0.00403 | MV
48-AL1/8-ST1A 20.0 | 9.5 | 0.5939 | 0.372 | 0.21 | ol | 48 | 0.00403 | MV
70-AL1/11-ST1A 20.0 | 9.7 | 0.4132 | 0.36 | 0.29 | ol | 70 | 0.00403 | MV
94-AL1/15-ST1A 20.0 | 10 | 0.306 | 0.35 | 0.35 | ol | 94 | 0.00403 | MV
122-AL1/20-ST1A 20.0 | 10.3 | 0.2376 | 0.344 | 0.41 | ol | 122 | 0.00403 | MV
149-AL1/24-ST1A 20.0 | 10.5 | 0.194 | 0.337 | 0.47 | ol | 149 | 0.00403 | MV
184-AL1/30-ST1A 20.0 | 10.75 | 0.1571 | 0.33 | 0.535 | ol | 184 | 0.00403 | MV
243-AL1/39-ST1A 20.0 | 11 | 0.1188 | 0.32 | 0.645 | ol | 243 | 0.00403 | MV
48-AL1/8-ST1A 110.0 | 8 | 0.5939 | 0.46 | 0.21 | ol | 48 | 0.00403 | HV
70-AL1/11-ST1A 110.0 | 8.4 | 0.4132 | 0.45 | 0.29 | ol | 70 | 0.00403 | HV
94-AL1/15-ST1A 110.0 | 8.65 | 0.306 | 0.44 | 0.35 | ol | 94 | 0.00403 | HV
122-AL1/20-ST1A 110.0 | 8.5 | 0.2376 | 0.43 | 0.41 | ol | 122 | 0.00403 | HV
149-AL1/24-ST1A 110.0 | 8.75 | 0.194 | 0.41 | 0.47 | ol | 149 | 0.00403 | HV
184-AL1/30-ST1A 110.0 | 8.8 | 0.1571 | 0.4 | 0.535 | ol | 184 | 0.00403 | HV
243-AL1/39-ST1A 110.0 | 9 | 0.1188 | 0.39 | 0.645 | ol | 243 | 0.00403 | HV
305-AL1/39-ST1A 110.0 | 9.2 | 0.0949 | 0.38 | 0.74 | ol | 305 | 0.00403 | HV
490-AL1/64-ST1A 110.0 | 9.75 | 0.059 | 0.37 | 0.96 | ol | 490 | 0.00403 | HV
679-AL1/86-ST1A 110.0 | 9.95 | 0.042 | 0.36 | 1.15 | ol | 679 | 0.00403 | HV
490-AL1/64-ST1A 220.0 | 10 | 0.059 | 0.285 | 0.96 | ol | 490 | 0.00403 | HV
679-AL1/86-ST1A 220.0 | 11.7 | 0.042 | 0.275 | 1.15 | ol | 679 | 0.00403 | HV
490-AL1/64-ST1A 380.0 | 11 | 0.059 | 0.253 | 0.96 | ol | 490 | 0.00403 | HV
679-AL1/86-ST1A 380.0 | 14.6 | 0.042 | 0.25 | 1.15 | ol | 679 | 0.00403 | HV

## trafo_std_types
| i0_percent | pfe_kw | vkr_percent | sn_mva | vn_lv_kv | vn_hv_kv | vk_percent | shift_degree | vector_group | tap_side | tap_neutral | tap_min | tap_max | tap_step_degree | tap_step_percent | tap_phase_shifter
160 MVA 380/110 kV | 0.06 | 60 | 0.25 | 160 | 110 | 380 | 12.2 | 0 | Yy0 | hv | 0 | -9 | 9 | 0 | 1.5 | FALSE
100 MVA 220/110 kV | 0.06 | 55 | 0.26 | 100 | 110 | 220 | 12 | 0 | Yy0 | hv | 0 | -9 | 9 | 0 | 1.5 | FALSE
63 MVA 110/20 kV | 0.04 | 22 | 0.32 | 63 | 20 | 110 | 18 | 150 | YNd5 | hv | 0 | -9 | 9 | 0 | 1.5 | FALSE
40 MVA 110/20 kV | 0.05 | 18 | 0.34 | 40 | 20 | 110 | 16.2 | 150 | YNd5 | hv | 0 | -9 | 9 | 0 | 1.5 | FALSE
25 MVA 110/20 kV | 0.07 | 14 | 0.41 | 25 | 20 | 110 | 12 | 150 | YNd5 | hv | 0 | -9 | 9 | 0 | 1.5 | FALSE
63 MVA 110/10 kV | 0.04 | 22 | 0.32 | 63 | 10 | 110 | 18 | 150 | YNd5 | hv | 0 | -9 | 9 | 0 | 1.5 | FALSE
40 MVA 110/10 kV | 0.05 | 18 | 0.34 | 40 | 10 | 110 | 16.2 | 150 | YNd5 | hv | 0 | -9 | 9 | 0 | 1.5 | FALSE
25 MVA 110/10 kV | 0.07 | 14 | 0.41 | 25 | 10 | 110 | 12 | 150 | YNd5 | hv | 0 | -9 | 9 | 0 | 1.5 | FALSE
0.25 MVA 20/0.4 kV | 0.32 | 0.8 | 1.44 | 0.25 | 0.4 | 20 | 6 | 150 | Yzn5 | hv | 0 | -2 | 2 | 0 | 2.5 | FALSE
0.4 MVA 20/0.4 kV | 0.3375 | 1.35 | 1.425 | 0.4 | 0.4 | 20 | 6 | 150 | Dyn5 | hv | 0 | -2 | 2 | 0 | 2.5 | FALSE
0.63 MVA 20/0.4 kV | 0.2619 | 1.65 | 1.206 | 0.63 | 0.4 | 20 | 6 | 150 | Dyn5 | hv | 0 | -2 | 2 | 0 | 2.5 | FALSE
0.25 MVA 10/0.4 kV | 0.24 | 0.6 | 1.2 | 0.25 | 0.4 | 10 | 4 | 150 | Dyn5 | hv | 0 | -2 | 2 | 0 | 2.5 | FALSE
0.4 MVA 10/0.4 kV | 0.2375 | 0.95 | 1.325 | 0.4 | 0.4 | 10 | 4 | 150 | Dyn5 | hv | 0 | -2 | 2 | 0 | 2.5 | FALSE
0.63 MVA 10/0.4 kV | 0.1873 | 1.18 | 1.0794 | 0.63 | 0.4 | 10 | 4 | 150 | Dyn5 | hv | 0 | -2 | 2 | 0 | 2.5 | FALSE

## trafo3w_std_types
| sn_hv_mva | sn_mv_mva | sn_lv_mva | vn_hv_kv | vn_mv_kv | vn_lv_kv | vk_hv_percent | vk_mv_percent | vk_lv_percent | vkr_hv_percent | vkr_mv_percent | vkr_lv_percent | pfe_kw | i0_percent | shift_mv_degree | shift_lv_degree | vector_group | tap_side | tap_neutral | tap_min | tap_max | tap_step_percent
63/25/38 MVA 110/20/10 kV | 63 | 25 | 38 | 110 | 20 | 10 | 10.4 | 10.4 | 10.4 | 0.28 | 0.32 | 0.35 | 35 | 0.89 | 0 | 0 | YN0yn0yn0 | hv | 0 | -10 | 10 | 1.2
63/25/38 MVA 110/10/10 kV | 63 | 25 | 38 | 110 | 10 | 10 | 10.4 | 10.4 | 10.4 | 0.28 | 0.32 | 0.35 | 35 | 0.89 | 0 | 0 | YN0yn0yn0 | hv | 0 | -10 | 10 | 1.2

## fuse_std_types
| fuse_type | i_rated_a | t_avg | t_min | t_total | x_avg | x_min | x_total
HV 100A | HV 100A | 100 | 0 | [10.0, 3.64, 0.854, 0.281, 0.1, 0.0531, 0.022, 0.01] | [10.0, 4.267, 1.21, 0.403, 0.1, 0.058, 0.022, 0.01] | 0 | [300.0, 350.0, 450.0, 550.0, 700.0, 850.0, 1200.0, 1752.0] | [600.0, 700.0, 900.0, 1150.0, 1665.0, 2000.0, 3000.0, 4313.0]
HV 10A | HV 10A | 10 | 0 | [10.0, 1675.0, 0.344, 0.156, 0.1, 0.0417, 0.0171, 0.01] | [10.0, 1.3, 0.3, 0.155, 0.1, 0.0555, 0.023, 0.01] | 0 | [30.0, 32.0, 35.0, 37.0, 39.0, 50.0, 70.0, 88.0] | [60.0, 70.0, 80.0, 87.0, 94.0, 110.0, 150.0, 216.0]
HV 125A | HV 125A | 125 | 0 | [10.0, 1.82, 0.344, 0.1, 0.0467, 0.0269, 0.01] | [10.0, 2.478, 0.426, 0.1, 0.0427, 0.0211, 0.01] | 0 | [375.0, 500.0, 700.0, 925.0, 1200.0, 1500.0, 2341.0] | [750.0, 1000.0, 1500.0, 2200.0, 3000.0, 4000.0, 5765.0]
HV 160A | HV 160A | 160 | 0 | [10.0, 4.15, 1.03, 0.198, 0.1, 0.051, 0.0172, 0.01] | [10.0, 2.3, 0.734, 0.274, 0.1, 0.046, 0.0177, 0.01] | 0 | [480.0, 550.0, 700.0, 1000.0, 1260.0, 1600.0, 2500.0, 3227.0] | [960.0, 1300.0, 1700.0, 2200.0, 2996.0, 4000.0, 6000.0, 7946.0]
HV 16A | HV 16A | 16 | 0 | [10.0, 0.352, 0.164, 0.1, 0.0649, 0.0342, 0.01] | [10.0, 2.34, 0.722, 0.181, 0.1, 0.055, 0.0296, 0.01] | 0 | [48.0, 60.0, 65.0, 71.0, 80.0, 100.0, 162.0] | [96.0, 110.0, 125.0, 150.0, 168.0, 200.0, 250.0, 398.0]
HV 200A | HV 200A | 200 | 0 | [10.0, 4.267, 1.21, 0.403, 0.1, 0.058, 0.022, 0.01] | [10.0, 3.73, 1.654, 0.328, 0.1, 0.0531, 0.019, 0.01] | 0 | [600.0, 700.0, 900.0, 1150.0, 1665.0, 2000.0, 3000.0, 4313.0] | [1200.0, 1500.0, 1800.0, 2700.0, 3960.0, 5000.0, 7500.0, 10620.0]
HV 20A | HV 20A | 20 | 0 | [10.0, 1.3, 0.3, 0.155, 0.1, 0.0555, 0.023, 0.01] | [10.0, 1.3, 0.161, 0.1, 0.0611, 0.0399, 0.0141, 0.01] | 0 | [60.0, 70.0, 80.0, 87.0, 94.0, 110.0, 150.0, 216.0] | [120.0, 150.0, 200.0, 223.0, 260.0, 300.0, 450.0, 532.0]
HV 25A | HV 25A | 25 | 0 | [10.0, 2.512, 0.833, 0.299, 0.1, 0.0372, 0.0223, 0.01] | [10.0, 3.125, 0.597, 0.198, 0.1, 0.0378, 0.022, 0.01] | 0 | [75.0, 82.0, 90.0, 100.0, 124.0, 170.0, 200.0, 289.0] | [150.0, 170.0, 210.0, 250.0, 294.0, 400.0, 500.0, 711.0]
HV 31.5A | HV 31.5A | 31.5 | 0 | [10.0, 2.34, 0.722, 0.181, 0.1, 0.055, 0.0296, 0.01] | [10.0, 2.84, 0.368, 0.164, 0.1, 0.0621, 0.0378, 0.0195, 0.01] | 0 | [95.0, 110.0, 125.0, 150.0, 165.0, 200.0, 250.0, 390.0] | [189.0, 220.0, 300.0, 350.0, 393.0, 450.0, 530.0, 700.0, 960.0]
HV 40A | HV 40A | 40 | 0 | [10.0, 1.3, 0.161, 0.1, 0.0611, 0.0399, 0.0141, 0.01] | [10.0, 2.05, 0.369, 0.198, 0.1, 0.051, 0.0298, 0.01] | 0 | [120.0, 150.0, 200.0, 223.0, 260.0, 300.0, 450.0, 532.0] | [240.0, 300.0, 400.0, 450.0, 530.0, 650.0, 800.0, 1311.0]
HV 50A | HV 50A | 50 | 0 | [10.0, 3.215, 0.597, 0.198, 0.1, 0.0378, 0.022, 0.01] | [10.0, 3.64, 0.854, 0.281, 0.1, 0.0531, 0.022, 0.01] | 0 | [150.0, 170.0, 210.0, 250.0, 294.0, 400.0, 500.0, 711.0] | [300.0, 350.0, 450.0, 550.0, 700.0, 850.0, 1200.0, 1752.0]
HV 6.3A | HV 6.3A | 6.3 | 0 | [10.0, 1.39, 0.344, 0.168, 0.1, 0.056, 0.0263, 0.01] | [10.0, 1.711, 0.516, 0.198, 0.1, 0.0634, 0.0303, 0.01] | 0 | [19.0, 19.5, 20.4, 20.8, 22.0, 25.0, 32.0, 48.0] | [38.0, 40.0, 43.0, 48.0, 53.0, 60.0, 75.0, 118.0]
HV 63A | HV 63A | 63 | 0 | [10.0, 2.84, 0.368, 0.164, 0.1, 0.0621, 0.0378, 0.0195, 0.01] | [10.0, 1.82, 0.344, 0.1, 0.0467, 0.0269, 0.01] | 0 | [189.0, 220.0, 300.0, 350.0, 393.0, 450.0, 530.0, 700.0, 961.0] | [378.0, 500.0, 700.0, 934.0, 1200.0, 1500.0, 2366.0]
HV 80A | HV 80A | 80 | 0 | [10.0, 2.05, 0.369, 0.198, 0.1, 0.051, 0.0298, 0.01] | [10.0, 4.15, 1.03, 0.198, 0.1, 0.051, 0.0172, 0.01] | 0 | [240.0, 300.0, 400.0, 450.0, 530.0, 650.0, 800.0, 1311.0] | [480.0, 550.0, 700.0, 1000.0, 1260.0, 1600.0, 2500.0, 3227.0]
Siemens NH-1-100 | Siemens NH-1-100 | 100 | [5400.0, 2000.0, 400.0, 20.0, 1.0, 0.2, 0.012, 0.004] | 0 | 0 | [150.0, 190.0, 250.0, 430.0, 900.0, 1250.0, 2700.0, 3600.0] | 0 | 0
Siemens NH-1-125 | Siemens NH-1-125 | 125 | [4800.0, 120.0, 7.0, 0.1, 0.004] | 0 | 0 | [180.0, 400.0, 740.0, 2000.0, 4250.0] | 0 | 0
Siemens NH-1-16 | Siemens NH-1-16 | 16 | [4000.0, 400.0, 2.0, 0.1, 0.04, 0.01] | 0 | 0 | [26.0, 35.0, 75.0, 150.0, 200.0, 300.0] | 0 | 0
Siemens NH-1-160 | Siemens NH-1-160 | 160 | [4800.0, 120.0, 7.0, 0.1, 0.004] | 0 | 0 | [210.0, 500.0, 900.0, 2300.0, 5000.0] | 0 | 0
Siemens NH-1-25 | Siemens NH-1-25 | 25 | [4000.0, 1000.0, 10.0, 0.2, 0.02, 0.01] | 0 | 0 | [40.0, 50.0, 100.0, 210.0, 400.0, 500.0] | 0 | 0
Siemens NH-1-50 | Siemens NH-1-50 | 50 | [4000.0, 40.0, 4.0, 1.0, 0.02, 0.01] | 0 | 0 | [86.0, 200.0, 300.0, 400.0, 1000.0, 1280.0] | 0 | 0
Siemens NH-1-63 | Siemens NH-1-63 | 63 | [4000.0, 100.0, 10.0, 2.0, 0.04, 0.01] | 0 | 0 | [100.0, 200.0, 300.0, 400.0, 1000.0, 1500.0] | 0 | 0
Siemens NH-1-80 | Siemens NH-1-80 | 80 | [4800.0, 120.0, 7.0, 0.1, 0.01] | 0 | 0 | [150.58, 250.0, 450.0, 1150.0, 2470.0] | 0 | 0
Siemens NH-2-1000 | Siemens NH-2-1000 | 1000 | [4800.0, 120.0, 7.0, 0.1, 0.004] | 0 | 0 | [1900.0, 3500.0, 8400.0, 24000.0, 52000.0] | 0 | 0
Siemens NH-2-200 | Siemens NH-2-200 | 200 | [4800.0, 120.0, 7.0, 0.1, 0.004] | 0 | 0 | [280.0, 650.0, 1200.0, 3000.0, 7000.0] | 0 | 0
Siemens NH-2-224 | Siemens NH-2-224 | 224 | [4800.0, 120.0, 7.0, 0.2, 0.04, 0.004] | 0 | 0 | [400.0, 750.0, 1453.0, 3025.0, 4315.0, 7600.0] | 0 | 0
Siemens NH-2-250 | Siemens NH-2-250 | 250 | [4800.0, 120.0, 7.0, 0.1, 0.004] | 0 | 0 | [450.0, 800.0, 1650.0, 4000.0, 8500.0] | 0 | 0
Siemens NH-2-315 | Siemens NH-2-315 | 315 | [4800.0, 120.0, 7.0, 0.1, 0.004] | 0 | 0 | [550.0, 920.0, 1900.0, 5000.0, 11000.0] | 0 | 0
Siemens NH-2-355 | Siemens NH-2-355 | 355 | [4800.0, 120.0, 6.0, 0.1, 0.004] | 0 | 0 | [650.0, 1116.27, 2350.0, 5840.0, 12790.0] | 0 | 0
Siemens NH-2-400 | Siemens NH-2-400 | 400 | [4800.0, 120.0, 7.0, 0.1, 0.004] | 0 | 0 | [720.0, 1350.0, 2800.0, 6500.0, 15000.0] | 0 | 0
Siemens NH-2-425 | Siemens NH-2-425 | 425 | [4800.0, 120.0, 7.0, 0.1, 0.004] | 0 | 0 | [850.0, 1500.0, 3050.0, 7500.0, 16500.0] | 0 | 0
Siemens NH-2-630 | Siemens NH-2-630 | 630 | [4800.0, 120.0, 7.0, 0.1, 0.004] | 0 | 0 | [1200.0, 2000.0, 4800.0, 12000.0, 26000.0] | 0 | 0

## dtypes
| element | column | dtype
0 | bus | name | object
1 | bus | vn_kv | float64
2 | bus | type | object
3 | bus | zone | object
4 | bus | in_service | bool
5 | load | name | object
6 | load | bus | uint32
7 | load | p_mw | float64
8 | load | q_mvar | float64
9 | load | const_z_percent | float64
10 | load | const_i_percent | float64
11 | load | sn_mva | float64
12 | load | scaling | float64
13 | load | in_service | bool
14 | load | type | object
15 | ext_grid | name | object
16 | ext_grid | bus | uint32
17 | ext_grid | vm_pu | float64
18 | ext_grid | va_degree | float64
19 | ext_grid | slack_weight | float64
20 | ext_grid | in_service | bool
21 | line | name | object
22 | line | std_type | object
23 | line | from_bus | uint32
24 | line | to_bus | uint32
25 | line | length_km | float64
26 | line | r_ohm_per_km | float64
27 | line | x_ohm_per_km | float64
28 | line | c_nf_per_km | float64
29 | line | g_us_per_km | float64
30 | line | max_i_ka | float64
31 | line | df | float64
32 | line | parallel | uint32
33 | line | type | object
34 | line | in_service | bool
35 | trafo | name | object
36 | trafo | std_type | object
37 | trafo | hv_bus | uint32
38 | trafo | lv_bus | uint32
39 | trafo | sn_mva | float64
40 | trafo | vn_hv_kv | float64
41 | trafo | vn_lv_kv | float64
42 | trafo | vk_percent | float64
43 | trafo | vkr_percent | float64
44 | trafo | pfe_kw | float64
45 | trafo | i0_percent | float64
46 | trafo | shift_degree | float64
47 | trafo | tap_side | object
48 | trafo | tap_neutral | int32
49 | trafo | tap_min | int32
50 | trafo | tap_max | int32
51 | trafo | tap_step_percent | float64
52 | trafo | tap_step_degree | float64
53 | trafo | tap_pos | int32
54 | trafo | tap_phase_shifter | bool
55 | trafo | parallel | uint32
56 | trafo | df | float64
57 | trafo | in_service | bool
58 | line_geodata | coords | object
59 | bus_geodata | x | float64
60 | bus_geodata | y | float64
61 | bus_geodata | coords | object

## parameters
| version | format_version | converged | OPF_converged | name | f_hz | sn_mva
0 | 2.14.6 | 2.14.0 | FALSE | FALSE |  | 50 | 1