## bus
| name | vn_kv | type | zone | in_service
0 | bus_LV_2770-18_0_6_node_0 | 0.4 | n |  | TRUE
1 | bus_LV_2770-18_0_6_node_1 | 0.4 | n |  | TRUE
2 | bus_LV_2770-18_0_6_node_2 | 0.4 | n |  | TRUE
3 | bus_LV_2770-18_0_6_node_3 | 0.4 | n |  | TRUE
4 | bus_LV_2770-18_0_6_node_4 | 0.4 | n |  | TRUE
5 | bus_LV_2770-18_0_6_node_5 | 0.4 | n |  | TRUE
6 | bus_LV_2770-18_0_6_node_6 | 0.4 | n |  | TRUE
7 | bus_LV_2770-18_0_6_node_7 | 0.4 | n |  | TRUE
8 | bus_LV_2770-18_0_6_node_12 | 0.4 | n |  | TRUE
9 | bus_LV_2770-18_0_6_node_82 | 0.4 | n |  | TRUE
10 | bus_LV_2770-18_0_6_node_83 | 0.4 | n |  | TRUE
11 | bus_LV_2770-18_0_6_node_80 | 0.4 | n |  | TRUE
12 | bus_LV_2770-18_0_6_node_10 | 0.4 | n |  | TRUE
13 | bus_LV_2770-18_0_6_node_122 | 0.4 | n |  | TRUE
14 | bus_LV_2770-18_0_6_node_120 | 0.4 | n |  | TRUE
15 | bus_LV_2770-18_0_6_node_81 | 0.4 | n |  | TRUE
16 | bus_LV_2770-18_0_6_node_8 | 0.4 | n |  | TRUE
17 | bus_LV_2770-18_0_6_node_11 | 0.4 | n |  | TRUE
18 | bus_LV_2770-18_0_6_node_13 | 0.4 | n |  | TRUE
19 | bus_LV_2770-18_0_6_node_14 | 0.4 | n |  | TRUE
20 | bus_LV_2770-18_0_6_node_15 | 0.4 | n |  | TRUE
21 | bus_LV_2770-18_0_6_node_16 | 0.4 | n |  | TRUE
22 | bus_LV_2770-18_0_6_node_17 | 0.4 | n |  | TRUE
23 | bus_LV_2770-18_0_6_node_18 | 0.4 | n |  | TRUE
24 | bus_LV_2770-18_0_6_node_19 | 0.4 | n |  | TRUE
25 | bus_LV_2770-18_0_6_node_20 | 0.4 | n |  | TRUE
26 | bus_LV_2770-18_0_6_node_21 | 0.4 | n |  | TRUE
27 | bus_LV_2770-18_0_6_node_32 | 0.4 | n |  | TRUE
28 | bus_LV_2770-18_0_6_node_63 | 0.4 | n |  | TRUE
29 | bus_LV_2770-18_0_6_node_46 | 0.4 | n |  | TRUE
30 | bus_LV_2770-18_0_6_node_26 | 0.4 | n |  | TRUE
31 | bus_LV_2770-18_0_6_node_79 | 0.4 | n |  | TRUE
32 | bus_LV_2770-18_0_6_node_51 | 0.4 | n |  | TRUE
33 | bus_LV_2770-18_0_6_node_53 | 0.4 | n |  | TRUE
34 | bus_LV_2770-18_0_6_node_54 | 0.4 | n |  | TRUE
35 | bus_LV_2770-18_0_6_node_49 | 0.4 | n |  | TRUE
36 | bus_LV_2770-18_0_6_node_44 | 0.4 | n |  | TRUE
37 | bus_LV_2770-18_0_6_node_22 | 0.4 | n |  | TRUE
38 | bus_LV_2770-18_0_6_node_23 | 0.4 | n |  | TRUE
39 | bus_LV_2770-18_0_6_node_24 | 0.4 | n |  | TRUE
40 | bus_LV_2770-18_0_6_node_25 | 0.4 | n |  | TRUE
41 | bus_LV_2770-18_0_6_node_27 | 0.4 | n |  | TRUE
42 | bus_LV_2770-18_0_6_node_28 | 0.4 | n |  | TRUE
43 | bus_LV_2770-18_0_6_node_29 | 0.4 | n |  | TRUE
44 | bus_LV_2770-18_0_6_node_30 | 0.4 | n |  | TRUE
45 | bus_LV_2770-18_0_6_node_31 | 0.4 | n |  | TRUE
46 | bus_LV_2770-18_0_6_node_33 | 0.4 | n |  | TRUE
47 | bus_LV_2770-18_0_6_node_34 | 0.4 | n |  | TRUE
48 | bus_LV_2770-18_0_6_node_62 | 0.4 | n |  | TRUE
49 | bus_LV_2770-18_0_6_node_58 | 0.4 | n |  | TRUE
50 | bus_LV_2770-18_0_6_node_41 | 0.4 | n |  | TRUE
51 | bus_LV_2770-18_0_6_node_56 | 0.4 | n |  | TRUE
52 | bus_LV_2770-18_0_6_node_59 | 0.4 | n |  | TRUE
53 | bus_LV_2770-18_0_6_node_42 | 0.4 | n |  | TRUE
54 | bus_LV_2770-18_0_6_node_35 | 0.4 | n |  | TRUE
55 | bus_LV_2770-18_0_6_node_36 | 0.4 | n |  | TRUE
56 | bus_LV_2770-18_0_6_node_37 | 0.4 | n |  | TRUE
57 | bus_LV_2770-18_0_6_node_39 | 0.4 | n |  | TRUE
58 | bus_LV_2770-18_0_6_node_40 | 0.4 | n |  | TRUE
59 | bus_LV_2770-18_0_6_node_70 | 0.4 | n |  | TRUE
60 | bus_LV_2770-18_0_6_node_71 | 0.4 | n |  | TRUE
61 | bus_LV_2770-18_0_6_node_90 | 0.4 | n |  | TRUE
62 | bus_LV_2770-18_0_6_node_91 | 0.4 | n |  | TRUE
63 | bus_LV_2770-18_0_6_node_43 | 0.4 | n |  | TRUE
64 | bus_LV_2770-18_0_6_node_45 | 0.4 | n |  | TRUE
65 | bus_LV_2770-18_0_6_node_47 | 0.4 | n |  | TRUE
66 | bus_LV_2770-18_0_6_node_48 | 0.4 | n |  | TRUE
67 | bus_LV_2770-18_0_6_node_64 | 0.4 | n |  | TRUE
68 | bus_LV_2770-18_0_6_node_65 | 0.4 | n |  | TRUE
69 | bus_LV_2770-18_0_6_node_66 | 0.4 | n |  | TRUE
70 | bus_LV_2770-18_0_6_node_50 | 0.4 | n |  | TRUE
71 | bus_LV_2770-18_0_6_node_52 | 0.4 | n |  | TRUE
72 | bus_LV_2770-18_0_6_node_55 | 0.4 | n |  | TRUE
73 | bus_LV_2770-18_0_6_node_57 | 0.4 | n |  | TRUE
74 | bus_LV_2770-18_0_6_node_157 | 0.4 | n |  | TRUE
75 | bus_LV_2770-18_0_6_node_163 | 0.4 | n |  | TRUE
76 | bus_LV_2770-18_0_6_node_156 | 0.4 | n |  | TRUE
77 | bus_LV_2770-18_0_6_node_60 | 0.4 | n |  | TRUE
78 | bus_LV_2770-18_0_6_node_61 | 0.4 | n |  | TRUE
79 | bus_LV_2770-18_0_6_node_144 | 0.4 | n |  | TRUE
80 | bus_LV_2770-18_0_6_node_145 | 0.4 | n |  | TRUE
81 | bus_LV_2770-18_0_6_node_143 | 0.4 | n |  | TRUE
82 | bus_LV_2770-18_0_6_node_153 | 0.4 | n |  | TRUE
83 | bus_LV_2770-18_0_6_node_150 | 0.4 | n |  | TRUE
84 | bus_LV_2770-18_0_6_node_87 | 0.4 | n |  | TRUE
85 | bus_LV_2770-18_0_6_node_67 | 0.4 | n |  | TRUE
86 | bus_LV_2770-18_0_6_node_68 | 0.4 | n |  | TRUE
87 | bus_LV_2770-18_0_6_node_69 | 0.4 | n |  | TRUE
88 | bus_LV_2770-18_0_6_node_129 | 0.4 | n |  | TRUE
89 | bus_LV_2770-18_0_6_node_130 | 0.4 | n |  | TRUE
90 | bus_LV_2770-18_0_6_node_72 | 0.4 | n |  | TRUE
91 | bus_LV_2770-18_0_6_node_124 | 0.4 | n |  | TRUE
92 | bus_LV_2770-18_0_6_node_73 | 0.4 | n |  | TRUE
93 | bus_LV_2770-18_0_6_node_78 | 0.4 | n |  | TRUE
94 | bus_LV_2770-18_0_6_node_77 | 0.4 | n |  | TRUE
95 | bus_LV_2770-18_0_6_node_74 | 0.4 | n |  | TRUE
96 | bus_LV_2770-18_0_6_node_75 | 0.4 | n |  | TRUE
97 | bus_LV_2770-18_0_6_node_76 | 0.4 | n |  | TRUE
98 | bus_LV_2770-18_0_6_node_85 | 0.4 | n |  | TRUE
99 | bus_LV_2770-18_0_6_node_123 | 0.4 | n |  | TRUE
100 | bus_LV_2770-18_0_6_node_121 | 0.4 | n |  | TRUE
101 | bus_LV_2770-18_0_6_node_118 | 0.4 | n |  | TRUE
102 | bus_LV_2770-18_0_6_node_84 | 0.4 | n |  | TRUE
103 | bus_LV_2770-18_0_6_node_86 | 0.4 | n |  | TRUE
104 | bus_LV_2770-18_0_6_node_88 | 0.4 | n |  | TRUE
105 | bus_LV_2770-18_0_6_node_89 | 0.4 | n |  | TRUE
106 | bus_LV_2770-18_0_6_node_92 | 0.4 | n |  | TRUE
107 | bus_LV_2770-18_0_6_node_93 | 0.4 | n |  | TRUE
108 | bus_LV_2770-18_0_6_node_165 | 0.4 | n |  | TRUE
109 | bus_LV_2770-18_0_6_node_166 | 0.4 | n |  | TRUE
110 | bus_LV_2770-18_0_6_node_94 | 0.4 | n |  | TRUE
111 | bus_LV_2770-18_0_6_node_95 | 0.4 | n |  | TRUE
112 | bus_LV_2770-18_0_6_node_96 | 0.4 | n |  | TRUE
113 | bus_LV_2770-18_0_6_node_97 | 0.4 | n |  | TRUE
114 | bus_LV_2770-18_0_6_node_98 | 0.4 | n |  | TRUE
115 | bus_LV_2770-18_0_6_node_99 | 0.4 | n |  | TRUE
116 | bus_LV_2770-18_0_6_node_100 | 0.4 | n |  | TRUE
117 | bus_LV_2770-18_0_6_node_101 | 0.4 | n |  | TRUE
118 | bus_LV_2770-18_0_6_node_102 | 0.4 | n |  | TRUE
119 | bus_LV_2770-18_0_6_node_106 | 0.4 | n |  | TRUE
120 | bus_LV_2770-18_0_6_node_103 | 0.4 | n |  | TRUE
121 | bus_LV_2770-18_0_6_node_133 | 0.4 | n |  | TRUE
122 | bus_LV_2770-18_0_6_node_132 | 0.4 | n |  | TRUE
123 | bus_LV_2770-18_0_6_node_104 | 0.4 | n |  | TRUE
124 | bus_LV_2770-18_0_6_node_134 | 0.4 | n |  | TRUE
125 | bus_LV_2770-18_0_6_node_105 | 0.4 | n |  | TRUE
126 | bus_LV_2770-18_0_6_node_107 | 0.4 | n |  | TRUE
127 | bus_LV_2770-18_0_6_node_108 | 0.4 | n |  | TRUE
128 | bus_LV_2770-18_0_6_node_109 | 0.4 | n |  | TRUE
129 | bus_LV_2770-18_0_6_node_110 | 0.4 | n |  | TRUE
130 | bus_LV_2770-18_0_6_node_111 | 0.4 | n |  | TRUE
131 | bus_LV_2770-18_0_6_node_112 | 0.4 | n |  | TRUE
132 | bus_LV_2770-18_0_6_node_131 | 0.4 | n |  | TRUE
133 | bus_LV_2770-18_0_6_node_113 | 0.4 | n |  | TRUE
134 | bus_LV_2770-18_0_6_node_114 | 0.4 | n |  | TRUE
135 | bus_LV_2770-18_0_6_node_115 | 0.4 | n |  | TRUE
136 | bus_LV_2770-18_0_6_node_116 | 0.4 | n |  | TRUE
137 | bus_LV_2770-18_0_6_node_117 | 0.4 | n |  | TRUE
138 | bus_LV_2770-18_0_6_node_119 | 0.4 | n |  | TRUE
139 | bus_LV_2770-18_0_6_node_126 | 0.4 | n |  | TRUE
140 | bus_LV_2770-18_0_6_node_127 | 0.4 | n |  | TRUE
141 | bus_LV_2770-18_0_6_node_128 | 0.4 | n |  | TRUE
142 | bus_LV_2770-18_0_6_node_125 | 0.4 | n |  | TRUE
143 | bus_LV_2770-18_0_6_node_160 | 0.4 | n |  | TRUE
144 | bus_LV_2770-18_0_6_node_161 | 0.4 | n |  | TRUE
145 | bus_LV_2770-18_0_6_node_136 | 0.4 | n |  | TRUE
146 | bus_LV_2770-18_0_6_node_137 | 0.4 | n |  | TRUE
147 | bus_LV_2770-18_0_6_node_135 | 0.4 | n |  | TRUE
148 | bus_LV_2770-18_0_6_node_138 | 0.4 | n |  | TRUE
149 | bus_LV_2770-18_0_6_node_139 | 0.4 | n |  | TRUE
150 | bus_LV_2770-18_0_6_node_140 | 0.4 | n |  | TRUE
151 | bus_LV_2770-18_0_6_node_141 | 0.4 | n |  | TRUE
152 | bus_LV_2770-18_0_6_node_142 | 0.4 | n |  | TRUE
153 | bus_LV_2770-18_0_6_node_155 | 0.4 | n |  | TRUE
154 | bus_LV_2770-18_0_6_node_152 | 0.4 | n |  | TRUE
155 | bus_LV_2770-18_0_6_node_148 | 0.4 | n |  | TRUE
156 | bus_LV_2770-18_0_6_node_146 | 0.4 | n |  | TRUE
157 | bus_LV_2770-18_0_6_node_147 | 0.4 | n |  | TRUE
158 | bus_LV_2770-18_0_6_node_149 | 0.4 | n |  | TRUE
159 | bus_LV_2770-18_0_6_node_151 | 0.4 | n |  | TRUE
160 | bus_LV_2770-18_0_6_node_158 | 0.4 | n |  | TRUE
161 | bus_LV_2770-18_0_6_node_159 | 0.4 | n |  | TRUE
162 | bus_LV_2770-18_0_6_node_162 | 0.4 | n |  | TRUE
163 | bus_MV_575_0_node_16 | 20 | n |  | TRUE

## load
| name | bus | p_mw | q_mvar | const_z_percent | const_i_percent | sn_mva | scaling | in_service | type
0 | LV_2770-18_0_6_load_0 | 0 | 0.0022558 | 0.00056534 | 0 | 0 |  | 1 | TRUE | wye
1 | LV_2770-18_0_6_load_1 | 1 | 0.0091819 | 0.0023012 | 0 | 0 |  | 1 | TRUE | wye
2 | LV_2770-18_0_6_load_2 | 2 | 0.0035458 | 0.00088867 | 0 | 0 |  | 1 | TRUE | wye
3 | LV_2770-18_0_6_load_5 | 5 | 0.0072712 | 0.0018223 | 0 | 0 |  | 1 | TRUE | wye
4 | LV_2770-18_0_6_load_7 | 7 | 0.0028519 | 0.00071475 | 0 | 0 |  | 1 | TRUE | wye
5 | LV_2770-18_0_6_load_83 | 10 | 0.0089915 | 0.0022535 | 0 | 0 |  | 1 | TRUE | wye
6 | LV_2770-18_0_6_load_81 | 15 | 0.0054624 | 0.001369 | 0 | 0 |  | 1 | TRUE | wye
7 | LV_2770-18_0_6_load_8 | 16 | 0.0029205 | 0.00073195 | 0 | 0 |  | 1 | TRUE | wye
8 | LV_2770-18_0_6_load_11 | 17 | 0.0026591 | 0.00066644 | 0 | 0 |  | 1 | TRUE | wye
9 | LV_2770-18_0_6_load_13 | 18 | 0.0026726 | 0.00066981 | 0 | 0 |  | 1 | TRUE | wye
10 | LV_2770-18_0_6_load_14 | 19 | 0.0059057 | 0.0014801 | 0 | 0 |  | 1 | TRUE | wye
11 | LV_2770-18_0_6_load_15 | 20 | 0.0027563 | 0.00069079 | 0 | 0 |  | 1 | TRUE | wye
12 | LV_2770-18_0_6_load_16 | 21 | 0.003654 | 0.00091578 | 0 | 0 |  | 1 | TRUE | wye
13 | LV_2770-18_0_6_load_17 | 22 | 0.0061203 | 0.0015339 | 0 | 0 |  | 1 | TRUE | wye
14 | LV_2770-18_0_6_load_20 | 25 | 0.0024105 | 0.00060413 | 0 | 0 |  | 1 | TRUE | wye
15 | LV_2770-18_0_6_load_21 | 26 | 0.0026858 | 0.00067312 | 0 | 0 |  | 1 | TRUE | wye
16 | LV_2770-18_0_6_load_32 | 27 | 0.0018906 | 0.00047382 | 0 | 0 |  | 1 | TRUE | wye
17 | LV_2770-18_0_6_load_63 | 28 | 0.0037011 | 0.00092759 | 0 | 0 |  | 1 | TRUE | wye
18 | LV_2770-18_0_6_load_46 | 29 | 0.0024895 | 0.00062393 | 0 | 0 |  | 1 | TRUE | wye
19 | LV_2770-18_0_6_load_79 | 31 | 0.003449 | 0.0008644 | 0 | 0 |  | 1 | TRUE | wye
20 | LV_2770-18_0_6_load_53 | 33 | 0.00332 | 0.00083208 | 0 | 0 |  | 1 | TRUE | wye
21 | LV_2770-18_0_6_load_54 | 34 | 0.0027722 | 0.00069478 | 0 | 0 |  | 1 | TRUE | wye
22 | LV_2770-18_0_6_load_49 | 35 | 0.0039772 | 0.00099677 | 0 | 0 |  | 1 | TRUE | wye
23 | LV_2770-18_0_6_load_44 | 36 | 0.011417 | 0.0028615 | 0 | 0 |  | 1 | TRUE | wye
24 | LV_2770-18_0_6_load_22 | 37 | 0.0044642 | 0.0011188 | 0 | 0 |  | 1 | TRUE | wye
25 | LV_2770-18_0_6_load_23 | 38 | 0.0039993 | 0.0010023 | 0 | 0 |  | 1 | TRUE | wye
26 | LV_2770-18_0_6_load_27 | 41 | 0.0036527 | 0.00091546 | 0 | 0 |  | 1 | TRUE | wye
27 | LV_2770-18_0_6_load_28 | 42 | 0.00217 | 0.00054385 | 0 | 0 |  | 1 | TRUE | wye
28 | LV_2770-18_0_6_load_29 | 43 | 0.010573 | 0.0026497 | 0 | 0 |  | 1 | TRUE | wye
29 | LV_2770-18_0_6_load_30 | 44 | 0.0033073 | 0.00082889 | 0 | 0 |  | 1 | TRUE | wye
30 | LV_2770-18_0_6_load_31 | 45 | 0.0033251 | 0.00083335 | 0 | 0 |  | 1 | TRUE | wye
31 | LV_2770-18_0_6_load_33 | 46 | 0.0041305 | 0.0010352 | 0 | 0 |  | 1 | TRUE | wye
32 | LV_2770-18_0_6_load_34 | 47 | 0.0035924 | 0.00090034 | 0 | 0 |  | 1 | TRUE | wye
33 | LV_2770-18_0_6_load_62 | 48 | 0.011649 | 0.0029195 | 0 | 0 |  | 1 | TRUE | wye
34 | LV_2770-18_0_6_load_58 | 49 | 0.013026 | 0.0032647 | 0 | 0 |  | 1 | TRUE | wye
35 | LV_2770-18_0_6_load_41 | 50 | 0.0038099 | 0.00095485 | 0 | 0 |  | 1 | TRUE | wye
36 | LV_2770-18_0_6_load_56 | 51 | 0.0043843 | 0.0010988 | 0 | 0 |  | 1 | TRUE | wye
37 | LV_2770-18_0_6_load_42 | 53 | 0.0026362 | 0.0006607 | 0 | 0 |  | 1 | TRUE | wye
38 | LV_2770-18_0_6_load_35 | 54 | 0.0014478 | 0.00036286 | 0 | 0 |  | 1 | TRUE | wye
39 | LV_2770-18_0_6_load_36 | 55 | 0.0023585 | 0.0005911 | 0 | 0 |  | 1 | TRUE | wye
40 | LV_2770-18_0_6_load_39 | 57 | 0.0017612 | 0.00044141 | 0 | 0 |  | 1 | TRUE | wye
41 | LV_2770-18_0_6_load_40 | 58 | 0.0022146 | 0.00055504 | 0 | 0 |  | 1 | TRUE | wye
42 | LV_2770-18_0_6_load_70 | 59 | 0.0023462 | 0.00058802 | 0 | 0 |  | 1 | TRUE | wye
43 | LV_2770-18_0_6_load_71 | 60 | 0.0027104 | 0.00067928 | 0 | 0 |  | 1 | TRUE | wye
44 | LV_2770-18_0_6_load_91 | 62 | 0.0021396 | 0.00053624 | 0 | 0 |  | 1 | TRUE | wye
45 | LV_2770-18_0_6_load_43 | 63 | 0.0023398 | 0.0005864 | 0 | 0 |  | 1 | TRUE | wye
46 | LV_2770-18_0_6_load_45 | 64 | 0.0049698 | 0.0012455 | 0 | 0 |  | 1 | TRUE | wye
47 | LV_2770-18_0_6_load_47 | 65 | 0.0023009 | 0.00057666 | 0 | 0 |  | 1 | TRUE | wye
48 | LV_2770-18_0_6_load_48 | 66 | 0.0067477 | 0.0016911 | 0 | 0 |  | 1 | TRUE | wye
49 | LV_2770-18_0_6_load_66 | 69 | 0.013539 | 0.0033932 | 0 | 0 |  | 1 | TRUE | wye
50 | LV_2770-18_0_6_load_50 | 70 | 0.004647 | 0.0011646 | 0 | 0 |  | 1 | TRUE | wye
51 | LV_2770-18_0_6_load_52 | 71 | 0.001601 | 0.00040125 | 0 | 0 |  | 1 | TRUE | wye
52 | LV_2770-18_0_6_load_55 | 72 | 0.0037562 | 0.0009414 | 0 | 0 |  | 1 | TRUE | wye
53 | LV_2770-18_0_6_load_57 | 73 | 0.0014415 | 0.00036127 | 0 | 0 |  | 1 | TRUE | wye
54 | LV_2770-18_0_6_load_163 | 75 | 0.0016192 | 0.00040581 | 0 | 0 |  | 1 | TRUE | wye
55 | LV_2770-18_0_6_load_156 | 76 | 0.0055221 | 0.001384 | 0 | 0 |  | 1 | TRUE | wye
56 | LV_2770-18_0_6_load_61 | 78 | 0.0036374 | 0.00091162 | 0 | 0 |  | 1 | TRUE | wye
57 | LV_2770-18_0_6_load_144 | 79 | 0.009588 | 0.002403 | 0 | 0 |  | 1 | TRUE | wye
58 | LV_2770-18_0_6_load_145 | 80 | 0.0055475 | 0.0013903 | 0 | 0 |  | 1 | TRUE | wye
59 | LV_2770-18_0_6_load_143 | 81 | 0.0050554 | 0.001267 | 0 | 0 |  | 1 | TRUE | wye
60 | LV_2770-18_0_6_load_87 | 84 | 0.0014196 | 0.00035577 | 0 | 0 |  | 1 | TRUE | wye
61 | LV_2770-18_0_6_load_68 | 86 | 0.0035208 | 0.0008824 | 0 | 0 |  | 1 | TRUE | wye
62 | LV_2770-18_0_6_load_129 | 88 | 0.040336 | 0.010109 | 0 | 0 |  | 1 | TRUE | wye
63 | LV_2770-18_0_6_load_130 | 89 | 0.0046747 | 0.0011716 | 0 | 0 |  | 1 | TRUE | wye
64 | LV_2770-18_0_6_load_72 | 90 | 0.004449 | 0.001115 | 0 | 0 |  | 1 | TRUE | wye
65 | LV_2770-18_0_6_load_124 | 91 | 0.004998 | 0.0012526 | 0 | 0 |  | 1 | TRUE | wye
66 | LV_2770-18_0_6_load_73 | 92 | 0.0043384 | 0.0010873 | 0 | 0 |  | 1 | TRUE | wye
67 | LV_2770-18_0_6_load_78 | 93 | 0.0027041 | 0.0006777 | 0 | 0 |  | 1 | TRUE | wye
68 | LV_2770-18_0_6_load_77 | 94 | 0.0026025 | 0.00065224 | 0 | 0 |  | 1 | TRUE | wye
69 | LV_2770-18_0_6_load_74 | 95 | 0.0012536 | 0.00031418 | 0 | 0 |  | 1 | TRUE | wye
70 | LV_2770-18_0_6_load_75 | 96 | 0.0016408 | 0.00041122 | 0 | 0 |  | 1 | TRUE | wye
71 | LV_2770-18_0_6_load_76 | 97 | 0.0051532 | 0.0012915 | 0 | 0 |  | 1 | TRUE | wye
72 | LV_2770-18_0_6_load_123 | 99 | 0.0030002 | 0.00075192 | 0 | 0 |  | 1 | TRUE | wye
73 | LV_2770-18_0_6_load_118 | 101 | 0.0027927 | 0.00069992 | 0 | 0 |  | 1 | TRUE | wye
74 | LV_2770-18_0_6_load_84 | 102 | 0.0037125 | 0.00093044 | 0 | 0 |  | 1 | TRUE | wye
75 | LV_2770-18_0_6_load_86 | 103 | 0.0051355 | 0.0012871 | 0 | 0 |  | 1 | TRUE | wye
76 | LV_2770-18_0_6_load_88 | 104 | 0.0044792 | 0.0011226 | 0 | 0 |  | 1 | TRUE | wye
77 | LV_2770-18_0_6_load_89 | 105 | 0.0069754 | 0.0017482 | 0 | 0 |  | 1 | TRUE | wye
78 | LV_2770-18_0_6_load_92 | 106 | 0.0032697 | 0.00081946 | 0 | 0 |  | 1 | TRUE | wye
79 | LV_2770-18_0_6_load_166 | 109 | 0.0021403 | 0.00053641 | 0 | 0 |  | 1 | TRUE | wye
80 | LV_2770-18_0_6_load_94 | 110 | 0.005485 | 0.0013747 | 0 | 0 |  | 1 | TRUE | wye
81 | LV_2770-18_0_6_load_95 | 111 | 0.0015351 | 0.00038474 | 0 | 0 |  | 1 | TRUE | wye
82 | LV_2770-18_0_6_load_96 | 112 | 0.001219 | 0.0003055 | 0 | 0 |  | 1 | TRUE | wye
83 | LV_2770-18_0_6_load_99 | 115 | 0.0014709 | 0.00036865 | 0 | 0 |  | 1 | TRUE | wye
84 | LV_2770-18_0_6_load_100 | 116 | 0.0016442 | 0.00041207 | 0 | 0 |  | 1 | TRUE | wye
85 | LV_2770-18_0_6_load_101 | 117 | 0.0013702 | 0.0003434 | 0 | 0 |  | 1 | TRUE | wye
86 | LV_2770-18_0_6_load_102 | 118 | 0.0014941 | 0.00037446 | 0 | 0 |  | 1 | TRUE | wye
87 | LV_2770-18_0_6_load_106 | 119 | 0.0016247 | 0.00040719 | 0 | 0 |  | 1 | TRUE | wye
88 | LV_2770-18_0_6_load_103 | 120 | 0.0016515 | 0.00041389 | 0 | 0 |  | 1 | TRUE | wye
89 | LV_2770-18_0_6_load_133 | 121 | 0.0013859 | 0.00034734 | 0 | 0 |  | 1 | TRUE | wye
90 | LV_2770-18_0_6_load_132 | 122 | 0.0017209 | 0.00043129 | 0 | 0 |  | 1 | TRUE | wye
91 | LV_2770-18_0_6_load_104 | 123 | 0.0024562 | 0.00061558 | 0 | 0 |  | 1 | TRUE | wye
92 | LV_2770-18_0_6_load_134 | 124 | 0.0021661 | 0.00054288 | 0 | 0 |  | 1 | TRUE | wye
93 | LV_2770-18_0_6_load_105 | 125 | 0.0024202 | 0.00060657 | 0 | 0 |  | 1 | TRUE | wye
94 | LV_2770-18_0_6_load_108 | 127 | 0.0034474 | 0.00086399 | 0 | 0 |  | 1 | TRUE | wye
95 | LV_2770-18_0_6_load_109 | 128 | 0.0022338 | 0.00055983 | 0 | 0 |  | 1 | TRUE | wye
96 | LV_2770-18_0_6_load_110 | 129 | 0.0016842 | 0.0004221 | 0 | 0 |  | 1 | TRUE | wye
97 | LV_2770-18_0_6_load_111 | 130 | 0.0014274 | 0.00035774 | 0 | 0 |  | 1 | TRUE | wye
98 | LV_2770-18_0_6_load_112 | 131 | 0.0043513 | 0.0010905 | 0 | 0 |  | 1 | TRUE | wye
99 | LV_2770-18_0_6_load_131 | 132 | 0.0064723 | 0.0016221 | 0 | 0 |  | 1 | TRUE | wye
100 | LV_2770-18_0_6_load_113 | 133 | 0.013844 | 0.0034697 | 0 | 0 |  | 1 | TRUE | wye
101 | LV_2770-18_0_6_load_114 | 134 | 0.0018538 | 0.00046461 | 0 | 0 |  | 1 | TRUE | wye
102 | LV_2770-18_0_6_load_116 | 136 | 0.0093798 | 0.0023508 | 0 | 0 |  | 1 | TRUE | wye
103 | LV_2770-18_0_6_load_117 | 137 | 0.01657 | 0.0041527 | 0 | 0 |  | 1 | TRUE | wye
104 | LV_2770-18_0_6_load_127 | 140 | 0.006168 | 0.0015458 | 0 | 0 |  | 1 | TRUE | wye
105 | LV_2770-18_0_6_load_128 | 141 | 0.0028304 | 0.00070937 | 0 | 0 |  | 1 | TRUE | wye
106 | LV_2770-18_0_6_load_125 | 142 | 0.0036776 | 0.0009217 | 0 | 0 |  | 1 | TRUE | wye
107 | LV_2770-18_0_6_load_161 | 144 | 0.004687 | 0.0011747 | 0 | 0 |  | 1 | TRUE | wye
108 | LV_2770-18_0_6_load_136 | 145 | 0.0039183 | 0.00098201 | 0 | 0 |  | 1 | TRUE | wye
109 | LV_2770-18_0_6_load_135 | 147 | 0.0022986 | 0.00057608 | 0 | 0 |  | 1 | TRUE | wye
110 | LV_2770-18_0_6_load_138 | 148 | 0.003601 | 0.00090249 | 0 | 0 |  | 1 | TRUE | wye
111 | LV_2770-18_0_6_load_139 | 149 | 0.0043421 | 0.0010882 | 0 | 0 |  | 1 | TRUE | wye
112 | LV_2770-18_0_6_load_140 | 150 | 0.0031084 | 0.00077905 | 0 | 0 |  | 1 | TRUE | wye
113 | LV_2770-18_0_6_load_141 | 151 | 0.0024374 | 0.00061088 | 0 | 0 |  | 1 | TRUE | wye
114 | LV_2770-18_0_6_load_142 | 152 | 0.0025297 | 0.00063399 | 0 | 0 |  | 1 | TRUE | wye
115 | LV_2770-18_0_6_load_152 | 154 | 0.0044731 | 0.0011211 | 0 | 0 |  | 1 | TRUE | wye
116 | LV_2770-18_0_6_load_146 | 156 | 0.002924 | 0.00073282 | 0 | 0 |  | 1 | TRUE | wye
117 | LV_2770-18_0_6_load_147 | 157 | 0.0064911 | 0.0016268 | 0 | 0 |  | 1 | TRUE | wye
118 | LV_2770-18_0_6_load_151 | 159 | 0.0044249 | 0.001109 | 0 | 0 |  | 1 | TRUE | wye
119 | LV_2770-18_0_6_load_158 | 160 | 0.0074196 | 0.0018595 | 0 | 0 |  | 1 | TRUE | wye
120 | LV_2770-18_0_6_load_159 | 161 | 0.0032193 | 0.00080683 | 0 | 0 |  | 1 | TRUE | wye
121 | LV_2770-18_0_6_load_162 | 162 | 0.0066816 | 0.0016746 | 0 | 0 |  | 1 | TRUE | wye

## ext_grid
| name | bus | vm_pu | va_degree | slack_weight | in_service
0 |  | 105 | 1 | 0 | 1 | TRUE

## line
| name | std_type | from_bus | to_bus | length_km | r_ohm_per_km | x_ohm_per_km | c_nf_per_km | g_us_per_km | max_i_ka | df | parallel | type | in_service
0 | LV_2770-18_0_6_line_0 |  | 0 | 1 | 0.0095275 | 0.125 | 0.08 | 261 | 0 | 0.364 | 1 | 1 | cs | TRUE
1 | LV_2770-18_0_6_line_1 |  | 0 | 2 | 0.00441 | 0.125 | 0.08 | 261 | 0 | 0.364 | 1 | 1 | cs | TRUE
2 | LV_2770-18_0_6_line_2 |  | 1 | 3 | 0.0050313 | 0.125 | 0.08 | 261 | 0 | 0.364 | 1 | 1 | cs | TRUE
3 | LV_2770-18_0_6_line_3 |  | 2 | 4 | 0.030792 | 0.125 | 0.08 | 261 | 0 | 0.364 | 1 | 1 | cs | TRUE
4 | LV_2770-18_0_6_line_4 |  | 3 | 5 | 0.037551 | 0.125 | 0.08 | 261 | 0 | 0.364 | 1 | 1 | cs | TRUE
5 | LV_2770-18_0_6_line_5 |  | 4 | 6 | 0.018406 | 0.125 | 0.08 | 261 | 0 | 0.364 | 1 | 1 | cs | TRUE
6 | LV_2770-18_0_6_line_6 |  | 4 | 7 | 0.04021 | 0.125 | 0.08 | 261 | 0 | 0.364 | 1 | 1 | cs | TRUE
7 | LV_2770-18_0_6_line_7 |  | 5 | 8 | 0.02715 | 0.125 | 0.08 | 261 | 0 | 0.364 | 1 | 1 | cs | TRUE
8 | LV_2770-18_0_6_line_8 |  | 6 | 9 | 0.01396 | 0.125 | 0.08 | 261 | 0 | 0.364 | 1 | 3 | cs | TRUE
9 | LV_2770-18_0_6_line_9 |  | 6 | 10 | 0.0091391 | 0.125 | 0.08 | 261 | 0 | 0.364 | 1 | 3 | cs | TRUE
10 | LV_2770-18_0_6_line_10 |  | 7 | 11 | 0.017591 | 0.125 | 0.08 | 261 | 0 | 0.364 | 1 | 1 | cs | TRUE
11 | LV_2770-18_0_6_line_11 |  | 8 | 12 | 0.01326 | 0.125 | 0.08 | 261 | 0 | 0.364 | 1 | 1 | cs | TRUE
12 | LV_2770-18_0_6_line_12 |  | 9 | 13 | 0.006722 | 0.125 | 0.08 | 261 | 0 | 0.364 | 1 | 1 | cs | TRUE
13 | LV_2770-18_0_6_line_13 |  | 10 | 14 | 0.015247 | 0.125 | 0.08 | 261 | 0 | 0.364 | 1 | 3 | cs | TRUE
14 | LV_2770-18_0_6_line_14 |  | 11 | 15 | 0.022834 | 0.125 | 0.08 | 261 | 0 | 0.364 | 1 | 1 | cs | TRUE
15 | LV_2770-18_0_6_line_15 |  | 12 | 16 | 0.0035761 | 0.125 | 0.08 | 261 | 0 | 0.364 | 1 | 1 | cs | TRUE
16 | LV_2770-18_0_6_line_16 |  | 13 | 91 | 0.015834 | 0.125 | 0.08 | 261 | 0 | 0.364 | 1 | 1 | cs | TRUE
17 | LV_2770-18_0_6_line_17 |  | 13 | 86 | 0.023348 | 0.125 | 0.08 | 261 | 0 | 0.364 | 1 | 1 | cs | TRUE
18 | LV_2770-18_0_6_line_18 |  | 14 | 101 | 0.010908 | 0.125 | 0.08 | 261 | 0 | 0.364 | 1 | 3 | cs | TRUE
19 | LV_2770-18_0_6_line_19 |  | 15 | 18 | 0.0076288 | 0.125 | 0.08 | 261 | 0 | 0.364 | 1 | 1 | cs | TRUE
20 | LV_2770-18_0_6_line_20 |  | 17 | 18 | 0.010247 | 0.125 | 0.08 | 261 | 0 | 0.364 | 1 | 1 | cs | TRUE
21 | LV_2770-18_0_6_line_21 |  | 19 | 20 | 0.018982 | 0.125 | 0.08 | 261 | 0 | 0.364 | 1 | 1 | cs | TRUE
22 | LV_2770-18_0_6_line_22 |  | 19 | 21 | 0.0035438 | 0.125 | 0.08 | 261 | 0 | 0.364 | 1 | 1 | cs | TRUE
23 | LV_2770-18_0_6_line_23 |  | 20 | 22 | 0.015662 | 0.125 | 0.08 | 261 | 0 | 0.364 | 1 | 1 | cs | TRUE
24 | LV_2770-18_0_6_line_24 |  | 21 | 23 | 0.022861 | 0.125 | 0.08 | 261 | 0 | 0.364 | 1 | 1 | cs | TRUE
25 | LV_2770-18_0_6_line_25 |  | 22 | 24 | 0.01876 | 0.125 | 0.08 | 261 | 0 | 0.364 | 1 | 1 | cs | TRUE
26 | LV_2770-18_0_6_line_26 |  | 23 | 25 | 0.0074614 | 0.125 | 0.08 | 261 | 0 | 0.364 | 1 | 1 | cs | TRUE
27 | LV_2770-18_0_6_line_27 |  | 23 | 26 | 0.017048 | 0.125 | 0.08 | 261 | 0 | 0.364 | 1 | 1 | cs | TRUE
28 | LV_2770-18_0_6_line_28 |  | 24 | 27 | 0.012626 | 0.125 | 0.08 | 261 | 0 | 0.364 | 1 | 3 | cs | TRUE
29 | LV_2770-18_0_6_line_29 |  | 24 | 28 | 0.0012278 | 0.125 | 0.08 | 261 | 0 | 0.364 | 1 | 3 | cs | TRUE
30 | LV_2770-18_0_6_line_30 |  | 26 | 29 | 0.010874 | 0.125 | 0.08 | 261 | 0 | 0.364 | 1 | 1 | cs | TRUE
31 | LV_2770-18_0_6_line_31 |  | 27 | 30 | 0.0061238 | 0.125 | 0.08 | 261 | 0 | 0.364 | 1 | 2 | cs | TRUE
32 | LV_2770-18_0_6_line_32 |  | 28 | 31 | 0.013997 | 0.125 | 0.08 | 261 | 0 | 0.364 | 1 | 3 | cs | TRUE
33 | LV_2770-18_0_6_line_33 |  | 29 | 36 | 0.013977 | 0.125 | 0.08 | 261 | 0 | 0.364 | 1 | 1 | cs | TRUE
34 | LV_2770-18_0_6_line_34 |  | 30 | 45 | 0.042118 | 0.125 | 0.08 | 261 | 0 | 0.364 | 1 | 1 | cs | TRUE
35 | LV_2770-18_0_6_line_35 |  | 30 | 39 | 0.030961 | 0.125 | 0.08 | 261 | 0 | 0.364 | 1 | 2 | cs | TRUE
36 | LV_2770-18_0_6_line_36 |  | 31 | 84 | 0.0091067 | 0.125 | 0.08 | 261 | 0 | 0.364 | 1 | 3 | cs | TRUE
37 | LV_2770-18_0_6_line_37 |  | 32 | 33 | 0.023745 | 0.125 | 0.08 | 261 | 0 | 0.364 | 1 | 1 | cs | TRUE
38 | LV_2770-18_0_6_line_38 |  | 32 | 34 | 0.016208 | 0.125 | 0.08 | 261 | 0 | 0.364 | 1 | 1 | cs | TRUE
39 | LV_2770-18_0_6_line_39 |  | 32 | 35 | 0.043129 | 0.125 | 0.08 | 261 | 0 | 0.364 | 1 | 1 | cs | TRUE
40 | LV_2770-18_0_6_line_40 |  | 33 | 51 | 0.0094948 | 0.125 | 0.08 | 261 | 0 | 0.364 | 1 | 1 | cs | TRUE
41 | LV_2770-18_0_6_line_41 |  | 34 | 73 | 0.010341 | 0.125 | 0.08 | 261 | 0 | 0.364 | 1 | 1 | cs | TRUE
42 | LV_2770-18_0_6_line_42 |  | 35 | 70 | 0.0039194 | 0.125 | 0.08 | 261 | 0 | 0.364 | 1 | 1 | cs | TRUE
43 | LV_2770-18_0_6_line_43 |  | 36 | 63 | 0.019265 | 0.125 | 0.08 | 261 | 0 | 0.364 | 1 | 1 | cs | TRUE
44 | LV_2770-18_0_6_line_44 |  | 37 | 38 | 0.023669 | 0.125 | 0.08 | 261 | 0 | 0.364 | 1 | 1 | cs | TRUE
45 | LV_2770-18_0_6_line_45 |  | 37 | 39 | 0.022477 | 0.125 | 0.08 | 261 | 0 | 0.364 | 1 | 1 | cs | TRUE
46 | LV_2770-18_0_6_line_46 |  | 38 | 40 | 0.01357 | 0.125 | 0.08 | 261 | 0 | 0.364 | 1 | 1 | cs | TRUE
47 | LV_2770-18_0_6_line_47 |  | 39 | 41 | 0.017162 | 0.125 | 0.08 | 261 | 0 | 0.364 | 1 | 1 | cs | TRUE
48 | LV_2770-18_0_6_line_48 |  | 39 | 42 | 0.013353 | 0.125 | 0.08 | 261 | 0 | 0.364 | 1 | 1 | cs | TRUE
49 | LV_2770-18_0_6_line_49 |  | 40 | 43 | 0.023126 | 0.125 | 0.08 | 261 | 0 | 0.364 | 1 | 1 | cs | TRUE
50 | LV_2770-18_0_6_line_50 |  | 40 | 44 | 0.0037901 | 0.125 | 0.08 | 261 | 0 | 0.364 | 1 | 1 | cs | TRUE
51 | LV_2770-18_0_6_line_51 |  | 41 | 46 | 0.022391 | 0.125 | 0.08 | 261 | 0 | 0.364 | 1 | 1 | cs | TRUE
52 | LV_2770-18_0_6_line_52 |  | 42 | 47 | 0.017229 | 0.125 | 0.08 | 261 | 0 | 0.364 | 1 | 1 | cs | TRUE
53 | LV_2770-18_0_6_line_53 |  | 43 | 48 | 0.013714 | 0.125 | 0.08 | 261 | 0 | 0.364 | 1 | 1 | cs | TRUE
54 | LV_2770-18_0_6_line_54 |  | 44 | 49 | 0.011518 | 0.125 | 0.08 | 261 | 0 | 0.364 | 1 | 1 | cs | TRUE
55 | LV_2770-18_0_6_line_55 |  | 46 | 50 | 0.017366 | 0.125 | 0.08 | 261 | 0 | 0.364 | 1 | 1 | cs | TRUE
56 | LV_2770-18_0_6_line_56 |  | 47 | 51 | 0.014579 | 0.125 | 0.08 | 261 | 0 | 0.364 | 1 | 1 | cs | TRUE
57 | LV_2770-18_0_6_line_57 |  | 49 | 52 | 0.023817 | 0.125 | 0.08 | 261 | 0 | 0.364 | 1 | 1 | cs | TRUE
58 | LV_2770-18_0_6_line_58 |  | 50 | 53 | 0.015869 | 0.125 | 0.08 | 261 | 0 | 0.364 | 1 | 1 | cs | TRUE
59 | LV_2770-18_0_6_line_59 |  | 52 | 77 | 0.016506 | 0.125 | 0.08 | 261 | 0 | 0.364 | 1 | 1 | cs | TRUE
60 | LV_2770-18_0_6_line_60 |  | 52 | 78 | 0.013321 | 0.125 | 0.08 | 261 | 0 | 0.364 | 1 | 1 | cs | TRUE
61 | LV_2770-18_0_6_line_61 |  | 53 | 61 | 0.011594 | 0.125 | 0.08 | 261 | 0 | 0.364 | 1 | 1 | cs | TRUE
62 | LV_2770-18_0_6_line_62 |  | 54 | 55 | 0.024039 | 0.125 | 0.08 | 261 | 0 | 0.364 | 1 | 1 | cs | TRUE
63 | LV_2770-18_0_6_line_63 |  | 54 | 56 | 0.016306 | 0.125 | 0.08 | 261 | 0 | 0.364 | 1 | 1 | cs | TRUE
64 | LV_2770-18_0_6_line_64 |  | 56 | 57 | 0.037891 | 0.125 | 0.08 | 261 | 0 | 0.364 | 1 | 1 | cs | TRUE
65 | LV_2770-18_0_6_line_65 |  | 57 | 58 | 0.0045148 | 0.125 | 0.08 | 261 | 0 | 0.364 | 1 | 1 | cs | TRUE
66 | LV_2770-18_0_6_line_66 |  | 58 | 59 | 0.0053056 | 0.125 | 0.08 | 261 | 0 | 0.364 | 1 | 1 | cs | TRUE
67 | LV_2770-18_0_6_line_67 |  | 59 | 60 | 0.0083321 | 0.125 | 0.08 | 261 | 0 | 0.364 | 1 | 1 | cs | TRUE
68 | LV_2770-18_0_6_line_68 |  | 60 | 93 | 0.010946 | 0.125 | 0.08 | 261 | 0 | 0.364 | 1 | 1 | cs | TRUE
69 | LV_2770-18_0_6_line_69 |  | 61 | 62 | 0.023872 | 0.125 | 0.08 | 261 | 0 | 0.364 | 1 | 1 | cs | TRUE
70 | LV_2770-18_0_6_line_70 |  | 62 | 108 | 0.0056748 | 0.125 | 0.08 | 261 | 0 | 0.364 | 1 | 1 | cs | TRUE
71 | LV_2770-18_0_6_line_71 |  | 63 | 64 | 0.0048676 | 0.125 | 0.08 | 261 | 0 | 0.364 | 1 | 1 | cs | TRUE
72 | LV_2770-18_0_6_line_72 |  | 64 | 65 | 0.021602 | 0.125 | 0.08 | 261 | 0 | 0.364 | 1 | 1 | cs | TRUE
73 | LV_2770-18_0_6_line_73 |  | 66 | 67 | 0.020507 | 0.125 | 0.08 | 261 | 0 | 0.364 | 1 | 1 | cs | TRUE
74 | LV_2770-18_0_6_line_74 |  | 67 | 68 | 0.010277 | 0.125 | 0.08 | 261 | 0 | 0.364 | 1 | 1 | cs | TRUE
75 | LV_2770-18_0_6_line_75 |  | 67 | 69 | 0.031391 | 0.125 | 0.08 | 261 | 0 | 0.364 | 1 | 1 | cs | TRUE
76 | LV_2770-18_0_6_line_76 |  | 68 | 85 | 0.014874 | 0.125 | 0.08 | 261 | 0 | 0.364 | 1 | 1 | cs | TRUE
77 | LV_2770-18_0_6_line_77 |  | 68 | 86 | 0.03013 | 0.125 | 0.08 | 261 | 0 | 0.364 | 1 | 1 | cs | TRUE
78 | LV_2770-18_0_6_line_78 |  | 69 | 87 | 0.031548 | 0.125 | 0.08 | 261 | 0 | 0.364 | 1 | 1 | cs | TRUE
79 | LV_2770-18_0_6_line_79 |  | 70 | 71 | 0.0049546 | 0.125 | 0.08 | 261 | 0 | 0.364 | 1 | 1 | cs | TRUE
80 | LV_2770-18_0_6_line_80 |  | 71 | 72 | 0.01426 | 0.125 | 0.08 | 261 | 0 | 0.364 | 1 | 1 | cs | TRUE
81 | LV_2770-18_0_6_line_81 |  | 72 | 74 | 0.065171 | 0.125 | 0.08 | 261 | 0 | 0.364 | 1 | 1 | cs | TRUE
82 | LV_2770-18_0_6_line_82 |  | 73 | 75 | 0.020261 | 0.125 | 0.08 | 261 | 0 | 0.364 | 1 | 1 | cs | TRUE
83 | LV_2770-18_0_6_line_83 |  | 74 | 76 | 0.02983 | 0.125 | 0.08 | 261 | 0 | 0.364 | 1 | 1 | cs | TRUE
84 | LV_2770-18_0_6_line_84 |  | 77 | 79 | 0.023389 | 0.125 | 0.08 | 261 | 0 | 0.364 | 1 | 1 | cs | TRUE
85 | LV_2770-18_0_6_line_85 |  | 77 | 80 | 0.009374 | 0.125 | 0.08 | 261 | 0 | 0.364 | 1 | 1 | cs | TRUE
86 | LV_2770-18_0_6_line_86 |  | 78 | 81 | 0.01501 | 0.125 | 0.08 | 261 | 0 | 0.364 | 1 | 1 | cs | TRUE
87 | LV_2770-18_0_6_line_87 |  | 79 | 82 | 0.0080496 | 0.125 | 0.08 | 261 | 0 | 0.364 | 1 | 1 | cs | TRUE
88 | LV_2770-18_0_6_line_88 |  | 80 | 83 | 0.017539 | 0.125 | 0.08 | 261 | 0 | 0.364 | 1 | 1 | cs | TRUE
89 | LV_2770-18_0_6_line_89 |  | 82 | 153 | 0.003753 | 0.125 | 0.08 | 261 | 0 | 0.364 | 1 | 1 | cs | TRUE
90 | LV_2770-18_0_6_line_90 |  | 83 | 154 | 0.022106 | 0.125 | 0.08 | 261 | 0 | 0.364 | 1 | 1 | cs | TRUE
91 | LV_2770-18_0_6_line_91 |  | 83 | 155 | 0.013876 | 0.125 | 0.08 | 261 | 0 | 0.364 | 1 | 1 | cs | TRUE
92 | LV_2770-18_0_6_line_92 |  | 84 | 98 | 0.011792 | 0.125 | 0.08 | 261 | 0 | 0.364 | 1 | 3 | cs | TRUE
93 | LV_2770-18_0_6_line_93 |  | 85 | 88 | 0.044605 | 0.125 | 0.08 | 261 | 0 | 0.364 | 1 | 1 | cs | TRUE
94 | LV_2770-18_0_6_line_94 |  | 85 | 89 | 0.0076599 | 0.125 | 0.08 | 261 | 0 | 0.364 | 1 | 1 | cs | TRUE
95 | LV_2770-18_0_6_line_95 |  | 87 | 90 | 0.018049 | 0.125 | 0.08 | 261 | 0 | 0.364 | 1 | 1 | cs | TRUE
96 | LV_2770-18_0_6_line_96 |  | 90 | 92 | 0.027887 | 0.125 | 0.08 | 261 | 0 | 0.364 | 1 | 1 | cs | TRUE
97 | LV_2770-18_0_6_line_97 |  | 91 | 100 | 0.014285 | 0.125 | 0.08 | 261 | 0 | 0.364 | 1 | 1 | cs | TRUE
98 | LV_2770-18_0_6_line_98 |  | 92 | 95 | 0.013365 | 0.125 | 0.08 | 261 | 0 | 0.364 | 1 | 1 | cs | TRUE
99 | LV_2770-18_0_6_line_99 |  | 93 | 94 | 0.028983 | 0.125 | 0.08 | 261 | 0 | 0.364 | 1 | 1 | cs | TRUE
100 | LV_2770-18_0_6_line_100 |  | 94 | 97 | 0.0046453 | 0.125 | 0.08 | 261 | 0 | 0.364 | 1 | 1 | cs | TRUE
101 | LV_2770-18_0_6_line_101 |  | 95 | 96 | 0.0085278 | 0.125 | 0.08 | 261 | 0 | 0.364 | 1 | 1 | cs | TRUE
102 | LV_2770-18_0_6_line_102 |  | 96 | 97 | 0.015168 | 0.125 | 0.08 | 261 | 0 | 0.364 | 1 | 1 | cs | TRUE
103 | LV_2770-18_0_6_line_103 |  | 98 | 104 | 0.0071723 | 0.125 | 0.08 | 261 | 0 | 0.364 | 1 | 3 | cs | TRUE
104 | LV_2770-18_0_6_line_104 |  | 98 | 102 | 0.02789 | 0.125 | 0.08 | 261 | 0 | 0.364 | 1 | 1 | cs | TRUE
105 | LV_2770-18_0_6_line_105 |  | 99 | 100 | 0.014355 | 0.125 | 0.08 | 261 | 0 | 0.364 | 1 | 1 | cs | TRUE
106 | LV_2770-18_0_6_line_106 |  | 100 | 142 | 0.015178 | 0.125 | 0.08 | 261 | 0 | 0.364 | 1 | 1 | cs | TRUE
107 | LV_2770-18_0_6_line_107 |  | 101 | 136 | 0.023026 | 0.125 | 0.08 | 261 | 0 | 0.364 | 1 | 3 | cs | TRUE
108 | LV_2770-18_0_6_line_108 |  | 102 | 103 | 0.014387 | 0.125 | 0.08 | 261 | 0 | 0.364 | 1 | 1 | cs | TRUE
109 | LV_2770-18_0_6_line_109 |  | 104 | 105 | 0.011905 | 0.125 | 0.08 | 261 | 0 | 0.364 | 1 | 3 | cs | TRUE
110 | LV_2770-18_0_6_line_110 |  | 105 | 106 | 0.0093753 | 0.125 | 0.08 | 261 | 0 | 0.364 | 1 | 3 | cs | TRUE
111 | LV_2770-18_0_6_line_111 |  | 106 | 107 | 0.010224 | 0.125 | 0.08 | 261 | 0 | 0.364 | 1 | 3 | cs | TRUE
112 | LV_2770-18_0_6_line_112 |  | 107 | 110 | 0.037773 | 0.125 | 0.08 | 261 | 0 | 0.364 | 1 | 1 | cs | TRUE
113 | LV_2770-18_0_6_line_113 |  | 107 | 111 | 0.0087581 | 0.125 | 0.08 | 261 | 0 | 0.364 | 1 | 3 | cs | TRUE
114 | LV_2770-18_0_6_line_114 |  | 108 | 109 | 0.0036022 | 0.125 | 0.08 | 261 | 0 | 0.364 | 1 | 1 | cs | TRUE
115 | LV_2770-18_0_6_line_115 |  | 111 | 112 | 0.013469 | 0.125 | 0.08 | 261 | 0 | 0.364 | 1 | 3 | cs | TRUE
116 | LV_2770-18_0_6_line_116 |  | 112 | 113 | 0.0031916 | 0.125 | 0.08 | 261 | 0 | 0.364 | 1 | 3 | cs | TRUE
117 | LV_2770-18_0_6_line_117 |  | 113 | 114 | 0.003849 | 0.125 | 0.08 | 261 | 0 | 0.364 | 1 | 3 | cs | TRUE
118 | LV_2770-18_0_6_line_118 |  | 113 | 115 | 0.015192 | 0.125 | 0.08 | 261 | 0 | 0.364 | 1 | 1 | cs | TRUE
119 | LV_2770-18_0_6_line_119 |  | 114 | 116 | 0.013584 | 0.125 | 0.08 | 261 | 0 | 0.364 | 1 | 1 | cs | TRUE
120 | LV_2770-18_0_6_line_120 |  | 114 | 117 | 0.0055582 | 0.125 | 0.08 | 261 | 0 | 0.364 | 1 | 3 | cs | TRUE
121 | LV_2770-18_0_6_line_121 |  | 115 | 118 | 0.0074849 | 0.125 | 0.08 | 261 | 0 | 0.364 | 1 | 1 | cs | TRUE
122 | LV_2770-18_0_6_line_122 |  | 116 | 119 | 0.023468 | 0.125 | 0.08 | 261 | 0 | 0.364 | 1 | 1 | cs | TRUE
123 | LV_2770-18_0_6_line_123 |  | 117 | 120 | 0.015045 | 0.125 | 0.08 | 261 | 0 | 0.364 | 1 | 3 | cs | TRUE
124 | LV_2770-18_0_6_line_124 |  | 118 | 121 | 0.0095339 | 0.125 | 0.08 | 261 | 0 | 0.364 | 1 | 1 | cs | TRUE
125 | LV_2770-18_0_6_line_125 |  | 119 | 122 | 0.014282 | 0.125 | 0.08 | 261 | 0 | 0.364 | 1 | 1 | cs | TRUE
126 | LV_2770-18_0_6_line_126 |  | 120 | 123 | 0.00043146 | 0.125 | 0.08 | 261 | 0 | 0.364 | 1 | 3 | cs | TRUE
127 | LV_2770-18_0_6_line_127 |  | 121 | 124 | 0.010274 | 0.125 | 0.08 | 261 | 0 | 0.364 | 1 | 1 | cs | TRUE
128 | LV_2770-18_0_6_line_128 |  | 123 | 125 | 0.018172 | 0.125 | 0.08 | 261 | 0 | 0.364 | 1 | 3 | cs | TRUE
129 | LV_2770-18_0_6_line_129 |  | 124 | 147 | 0.0089242 | 0.125 | 0.08 | 261 | 0 | 0.364 | 1 | 1 | cs | TRUE
130 | LV_2770-18_0_6_line_130 |  | 125 | 126 | 0.0027664 | 0.125 | 0.08 | 261 | 0 | 0.364 | 1 | 3 | cs | TRUE
131 | LV_2770-18_0_6_line_131 |  | 126 | 127 | 0.011692 | 0.125 | 0.08 | 261 | 0 | 0.364 | 1 | 3 | cs | TRUE
132 | LV_2770-18_0_6_line_132 |  | 126 | 128 | 0.013158 | 0.125 | 0.08 | 261 | 0 | 0.364 | 1 | 1 | cs | TRUE
133 | LV_2770-18_0_6_line_133 |  | 127 | 129 | 0.016126 | 0.125 | 0.08 | 261 | 0 | 0.364 | 1 | 3 | cs | TRUE
134 | LV_2770-18_0_6_line_134 |  | 128 | 130 | 4.3697e-05 | 0.125 | 0.08 | 261 | 0 | 0.364 | 1 | 1 | cs | TRUE
135 | LV_2770-18_0_6_line_135 |  | 129 | 131 | 0.00017792 | 0.125 | 0.08 | 261 | 0 | 0.364 | 1 | 3 | cs | TRUE
136 | LV_2770-18_0_6_line_136 |  | 130 | 132 | 0.015288 | 0.125 | 0.08 | 261 | 0 | 0.364 | 1 | 1 | cs | TRUE
137 | LV_2770-18_0_6_line_137 |  | 131 | 133 | 0.0063548 | 0.125 | 0.08 | 261 | 0 | 0.364 | 1 | 3 | cs | TRUE
138 | LV_2770-18_0_6_line_138 |  | 133 | 134 | 0.0082531 | 0.125 | 0.08 | 261 | 0 | 0.364 | 1 | 3 | cs | TRUE
139 | LV_2770-18_0_6_line_139 |  | 134 | 135 | 0.014082 | 0.125 | 0.08 | 261 | 0 | 0.364 | 1 | 3 | cs | TRUE
140 | LV_2770-18_0_6_line_140 |  | 135 | 136 | 0.027189 | 0.125 | 0.08 | 261 | 0 | 0.364 | 1 | 3 | cs | TRUE
141 | LV_2770-18_0_6_line_141 |  | 135 | 137 | 0.012401 | 0.125 | 0.08 | 261 | 0 | 0.364 | 1 | 1 | cs | TRUE
142 | LV_2770-18_0_6_line_142 |  | 137 | 138 | 0.035995 | 0.125 | 0.08 | 261 | 0 | 0.364 | 1 | 1 | cs | TRUE
143 | LV_2770-18_0_6_line_143 |  | 138 | 139 | 0.010488 | 0.125 | 0.08 | 261 | 0 | 0.364 | 1 | 1 | cs | TRUE
144 | LV_2770-18_0_6_line_144 |  | 139 | 140 | 0.037107 | 0.125 | 0.08 | 261 | 0 | 0.364 | 1 | 1 | cs | TRUE
145 | LV_2770-18_0_6_line_145 |  | 139 | 141 | 0.014871 | 0.125 | 0.08 | 261 | 0 | 0.364 | 1 | 1 | cs | TRUE
146 | LV_2770-18_0_6_line_146 |  | 141 | 145 | 0.017692 | 0.125 | 0.08 | 261 | 0 | 0.364 | 1 | 1 | cs | TRUE
147 | LV_2770-18_0_6_line_147 |  | 142 | 143 | 0.013752 | 0.125 | 0.08 | 261 | 0 | 0.364 | 1 | 1 | cs | TRUE
148 | LV_2770-18_0_6_line_148 |  | 143 | 144 | 0.015965 | 0.125 | 0.08 | 261 | 0 | 0.364 | 1 | 1 | cs | TRUE
149 | LV_2770-18_0_6_line_149 |  | 144 | 162 | 0.03358 | 0.125 | 0.08 | 261 | 0 | 0.364 | 1 | 1 | cs | TRUE
150 | LV_2770-18_0_6_line_150 |  | 145 | 146 | 0.034717 | 0.125 | 0.08 | 261 | 0 | 0.364 | 1 | 1 | cs | TRUE
151 | LV_2770-18_0_6_line_151 |  | 146 | 148 | 0.014365 | 0.125 | 0.08 | 261 | 0 | 0.364 | 1 | 1 | cs | TRUE
152 | LV_2770-18_0_6_line_152 |  | 148 | 149 | 0.018356 | 0.125 | 0.08 | 261 | 0 | 0.364 | 1 | 1 | cs | TRUE
153 | LV_2770-18_0_6_line_153 |  | 149 | 150 | 0.0018207 | 0.125 | 0.08 | 261 | 0 | 0.364 | 1 | 1 | cs | TRUE
154 | LV_2770-18_0_6_line_154 |  | 150 | 151 | 0.022865 | 0.125 | 0.08 | 261 | 0 | 0.364 | 1 | 1 | cs | TRUE
155 | LV_2770-18_0_6_line_155 |  | 151 | 152 | 0.020344 | 0.125 | 0.08 | 261 | 0 | 0.364 | 1 | 1 | cs | TRUE
156 | LV_2770-18_0_6_line_156 |  | 153 | 160 | 0.012023 | 0.125 | 0.08 | 261 | 0 | 0.364 | 1 | 1 | cs | TRUE
157 | LV_2770-18_0_6_line_157 |  | 153 | 161 | 0.005368 | 0.125 | 0.08 | 261 | 0 | 0.364 | 1 | 1 | cs | TRUE
158 | LV_2770-18_0_6_line_158 |  | 155 | 158 | 0.012887 | 0.125 | 0.08 | 261 | 0 | 0.364 | 1 | 1 | cs | TRUE
159 | LV_2770-18_0_6_line_159 |  | 155 | 156 | 0.014304 | 0.125 | 0.08 | 261 | 0 | 0.364 | 1 | 1 | cs | TRUE
160 | LV_2770-18_0_6_line_160 |  | 156 | 157 | 0.0051428 | 0.125 | 0.08 | 261 | 0 | 0.364 | 1 | 1 | cs | TRUE
161 | LV_2770-18_0_6_line_161 |  | 158 | 159 | 0.019003 | 0.125 | 0.08 | 261 | 0 | 0.364 | 1 | 1 | cs | TRUE

## trafo
| name | std_type | hv_bus | lv_bus | sn_mva | vn_hv_kv | vn_lv_kv | vk_percent | vkr_percent | pfe_kw | i0_percent | shift_degree | tap_side | tap_neutral | tap_min | tap_max | tap_step_percent | tap_step_degree | tap_pos | tap_phase_shifter | parallel | df | in_service
0 | LV_2770-18_0_6_trafo_89 | 0.63 MVA 20/0.4 kV | 163 | 105 | 0.63 | 20 | 0.4 | 6 | 1.206 | 1.65 | 0.2619 | 150 | hv | 0 | -2 | 2 | 2.5 | 0 | 0 | FALSE | 1 | 1 | TRUE

## line_geodata
| x0 | y0 | x1 | y1 | x2 | y2 | x3 | y3 | x4 | y4 | x5 | y5
0 | 2615236.9929 | 1264393.1736 | 2615227.9592 | 1264396.2011
1 | 2615236.9929 | 1264393.1736 | 2615241.1743 | 1264391.7723
2 | 2615223.1886 | 1264397.7998 | 2615227.9592 | 1264396.2011
3 | 2615270.3703 | 1264381.9878 | 2615241.1743 | 1264391.7723
4 | 2615223.1886 | 1264397.7998 | 2615224.3945 | 1264406.2087 | 2615219.966 | 1264418.1723 | 2615208.1807 | 1264429.4309
5 | 2615270.3703 | 1264381.9878 | 2615287.8713 | 1264376.1288
6 | 2615270.3703 | 1264381.9878 | 2615274.525 | 1264394.5183 | 2615279.9018 | 1264412.0888 | 2615283.9485 | 1264416.8247 | 2615284.7812 | 1264419.0802
7 | 2615194.1528 | 1264450.006 | 2615195.6878 | 1264444.6062 | 2615194.8548 | 1264440.5568 | 2615201.6371 | 1264435.6819 | 2615208.1807 | 1264429.4309
8 | 2615301.1441 | 1264371.6822 | 2615287.8713 | 1264376.1288
9 | 2615287.8713 | 1264376.1288 | 2615286.8932 | 1264367.0423
10 | 2615286.7755 | 1264436.0675 | 2615287.8148 | 1264427.2974 | 2615284.7812 | 1264419.0802
11 | 2615200.5544 | 1264461.497 | 2615197.5216 | 1264457.7756 | 2615194.1528 | 1264450.006
12 | 2615307.5355 | 1264369.5416 | 2615303.2092 | 1264370.987 | 2615301.1441 | 1264371.6822
13 | 2615301.3044 | 1264362.0648 | 2615292.418 | 1264365.1329 | 2615286.8932 | 1264367.0423
14 | 2615286.7755 | 1264436.0675 | 2615277.9551 | 1264436.9454 | 2615264.6211 | 1264441.1112
15 | 2615200.5544 | 1264461.497 | 2615204.0094 | 1264462.4197
16 | 2615307.5355 | 1264369.5416 | 2615312.5113 | 1264384.5732
17 | 2615307.5355 | 1264369.5416 | 2615307.9274 | 1264369.4092 | 2615329.5708 | 1264361.8245
18 | 2615301.3044 | 1264362.0648 | 2615300.2277 | 1264359.0711 | 2615296.4814 | 1264352.3137
19 | 2615264.6211 | 1264441.1112 | 2615264.1181 | 1264441.2683 | 2615258.8225 | 1264446.0004
20 | 2615258.8225 | 1264446.0004 | 2615251.1816 | 1264452.8282
21 | 2615469.0562 | 1264245.5101 | 2615478.352 | 1264262.06
22 | 2615480.0875 | 1264265.1499 | 2615478.352 | 1264262.06
23 | 2615469.0562 | 1264245.5101 | 2615461.3863 | 1264231.8548
24 | 2615491.283 | 1264285.0821 | 2615480.0875 | 1264265.1499
25 | 2615452.1994 | 1264215.4988 | 2615461.3863 | 1264231.8548
26 | 2615491.283 | 1264285.0821 | 2615497.5816 | 1264281.0822
27 | 2615491.283 | 1264285.0821 | 2615476.6124 | 1264293.7667
28 | 2615452.1994 | 1264215.4988 | 2615463.0633 | 1264209.0656
29 | 2615452.1994 | 1264215.4988 | 2615451.1282 | 1264216.0988
30 | 2615476.6124 | 1264293.7667 | 2615467.255 | 1264299.306
31 | 2615468.3326 | 1264205.9453 | 2615463.0633 | 1264209.0656
32 | 2615438.9164 | 1264222.9385 | 2615451.1282 | 1264216.0988
33 | 2615467.255 | 1264299.306 | 2615455.2275 | 1264306.4259
34 | 2615468.3326 | 1264205.9453 | 2615451.0448 | 1264175.9462 | 2615444.4984 | 1264179.6762
35 | 2615495.0328 | 1264190.1373 | 2615468.3326 | 1264205.9453
36 | 2615438.9164 | 1264222.9385 | 2615430.971 | 1264227.3887
37 | 2615534.0448 | 1264258.1419 | 2615522.2294 | 1264237.5456
38 | 2615534.0448 | 1264258.1419 | 2615542.331 | 1264272.0711
39 | 2615534.0448 | 1264258.1419 | 2615570.8659 | 1264235.6842
40 | 2615522.2294 | 1264237.5456 | 2615517.5048 | 1264229.3098
41 | 2615547.6178 | 1264280.9581 | 2615542.331 | 1264272.0711
42 | 2615570.8659 | 1264235.6842 | 2615574.212 | 1264233.6434
43 | 2615455.2275 | 1264306.4259 | 2615439.988 | 1264315.4472 | 2615438.6077 | 1264316.1642
44 | 2615534.609 | 1264166.4064 | 2615514.3099 | 1264178.5783
45 | 2615495.0328 | 1264190.1373 | 2615514.3099 | 1264178.5783
46 | 2615546.2472 | 1264159.4278 | 2615534.609 | 1264166.4064
47 | 2615495.0328 | 1264190.1373 | 2615486.4048 | 1264175.302
48 | 2615495.0328 | 1264190.1373 | 2615501.6771 | 1264201.7195
49 | 2615546.2472 | 1264159.4278 | 2615534.4335 | 1264139.5466
50 | 2615546.2472 | 1264159.4278 | 2615549.4981 | 1264157.4794 | 2615549.4981 | 1264157.4794
51 | 2615475.1481 | 1264155.9468 | 2615486.4048 | 1264175.302
52 | 2615510.2502 | 1264216.6639 | 2615501.6771 | 1264201.7195
53 | 2615527.4278 | 1264127.7566 | 2615534.4335 | 1264139.5466
54 | 2615549.4981 | 1264157.4794 | 2615558.8756 | 1264150.7919
55 | 2615475.1481 | 1264155.9468 | 2615466.4176 | 1264140.9353
56 | 2615510.2502 | 1264216.6639 | 2615517.5048 | 1264229.3098
57 | 2615578.267 | 1264136.9629 | 2615558.8756 | 1264150.7919
58 | 2615466.2973 | 1264128.7199 | 2615461.711 | 1264131.6322 | 2615464.4968 | 1264137.6325 | 2615466.4176 | 1264140.9353
59 | 2615578.267 | 1264136.9629 | 2615587.3587 | 1264130.4711 | 2615591.6898 | 1264127.3025
60 | 2615578.267 | 1264136.9629 | 2615571.3739 | 1264125.5634
61 | 2615460.1778 | 1264118.875 | 2615462.5702 | 1264122.6727 | 2615464.6546 | 1264126.225 | 2615466.2973 | 1264128.7199
62 | 2615494.9798 | 1264422.0685 | 2615515.7792 | 1264410.0167
63 | 2615529.8882 | 1264401.8415 | 2615515.7792 | 1264410.0167
64 | 2615529.8882 | 1264401.8415 | 2615511.131 | 1264368.9187
65 | 2615511.131 | 1264368.9187 | 2615508.8961 | 1264364.9959
66 | 2615506.2697 | 1264360.386 | 2615508.8961 | 1264364.9959
67 | 2615502.1451 | 1264353.1464 | 2615502.1451 | 1264353.1464 | 2615506.2697 | 1264360.386
68 | 2615502.1451 | 1264353.1464 | 2615498.8317 | 1264353.1044 | 2615492.0868 | 1264356.6767
69 | 2615460.1778 | 1264118.875 | 2615480.4901 | 1264106.3333
70 | 2615485.3187 | 1264103.352 | 2615480.4901 | 1264106.3333
71 | 2615434.2881 | 1264318.4079 | 2615438.6077 | 1264316.1642
72 | 2615415.1181 | 1264328.3651 | 2615434.2881 | 1264318.4079
73 | 2615367.7291 | 1264348.4492 | 2615386.6787 | 1264340.61
74 | 2615367.7291 | 1264348.4492 | 2615358.0058 | 1264351.8597
75 | 2615367.7291 | 1264348.4492 | 2615377.6313 | 1264378.238
76 | 2615358.0058 | 1264351.8597 | 2615353.0644 | 1264337.8261
77 | 2615358.0058 | 1264351.8597 | 2615329.5708 | 1264361.8245
78 | 2615387.5829 | 1264408.1753 | 2615377.6313 | 1264378.238
79 | 2615574.212 | 1264233.6434 | 2615578.442 | 1264231.0635
80 | 2615590.6769 | 1264223.7446 | 2615588.9186 | 1264224.6737 | 2615578.442 | 1264231.0635
81 | 2615648.2983 | 1264193.2971 | 2615590.6769 | 1264223.7446
82 | 2615547.6178 | 1264280.9581 | 2615557.9763 | 1264298.371
83 | 2615648.2983 | 1264193.2971 | 2615645.1457 | 1264186.5286 | 2615639.3763 | 1264172.5593 | 2615641.1302 | 1264165.5257
84 | 2615591.6898 | 1264127.3025 | 2615602.4033 | 1264148.0932
85 | 2615591.6898 | 1264127.3025 | 2615599.2534 | 1264121.7651
86 | 2615561.7653 | 1264114.6152 | 2615566.3072 | 1264117.1845 | 2615571.3739 | 1264125.5634
87 | 2615606.0905 | 1264155.2486 | 2615602.4033 | 1264148.0932
88 | 2615613.4054 | 1264111.4042 | 2615599.2534 | 1264121.7651
89 | 2615606.0905 | 1264155.2486 | 2615607.8063 | 1264158.5887
90 | 2615613.4054 | 1264111.4042 | 2615624.371 | 1264130.5992
91 | 2615624.6254 | 1264103.1947 | 2615613.4054 | 1264111.4042
92 | 2615420.6826 | 1264233.1512 | 2615430.971 | 1264227.3887
93 | 2615372.6173 | 1264310.3466 | 2615347.6987 | 1264321.9013 | 2615353.0856 | 1264332.5337 | 2615353.0644 | 1264337.8261
94 | 2615353.0644 | 1264337.8261 | 2615348.2891 | 1264335.2565 | 2615347.2227 | 1264333.2899
95 | 2615387.5829 | 1264408.1753 | 2615404.3007 | 1264401.3716
96 | 2615404.3007 | 1264401.3716 | 2615418.9655 | 1264395.4035 | 2615429.6182 | 1264389.7615
97 | 2615313.7503 | 1264397.8773 | 2615315.6803 | 1264394.1463 | 2615312.5113 | 1264384.5732
98 | 2615441.429 | 1264383.5063 | 2615429.6182 | 1264389.7615
99 | 2615466.4741 | 1264370.2418 | 2615492.0868 | 1264356.6767
100 | 2615466.4741 | 1264370.2418 | 2615462.369 | 1264372.4159
101 | 2615448.9651 | 1264379.515 | 2615441.429 | 1264383.5063
102 | 2615448.9651 | 1264379.515 | 2615462.369 | 1264372.4159
103 | 2615420.6826 | 1264233.1512 | 2615414.4241 | 1264236.6546
104 | 2615420.6826 | 1264233.1512 | 2615407.6361 | 1264208.5011
105 | 2615313.7503 | 1264397.8773 | 2615309.1026 | 1264395.5192 | 2615306.3267 | 1264386.8078
106 | 2615313.7503 | 1264397.8773 | 2615318.5728 | 1264412.2693
107 | 2615285.3168 | 1264332.1758 | 2615296.4814 | 1264352.3137
108 | 2615400.906 | 1264195.7852 | 2615407.6361 | 1264208.5011
109 | 2615404.0359 | 1264242.4698 | 2615414.4241 | 1264236.6546
110 | 2615404.0359 | 1264242.4698 | 2615395.8551 | 1264247.0493
111 | 2615386.9336 | 1264252.0434 | 2615395.8551 | 1264247.0493
112 | 2615386.9336 | 1264252.0434 | 2615368.569 | 1264219.0063
113 | 2615386.9336 | 1264252.0434 | 2615379.2939 | 1264256.3259
114 | 2615485.3187 | 1264103.352 | 2615488.3873 | 1264101.4653
115 | 2615379.2939 | 1264256.3259 | 2615367.5452 | 1264262.9117
116 | 2615364.7611 | 1264264.4723 | 2615367.5452 | 1264262.9117
117 | 2615361.2777 | 1264266.1311 | 2615364.7611 | 1264264.4723
118 | 2615364.7611 | 1264264.4723 | 2615357.2631 | 1264251.2595
119 | 2615361.2777 | 1264266.1311 | 2615354.4363 | 1264254.3954
120 | 2615361.2777 | 1264266.1311 | 2615356.2722 | 1264268.5477
121 | 2615357.2631 | 1264251.2595 | 2615353.569 | 1264244.7498
122 | 2615354.4363 | 1264254.3954 | 2615342.6172 | 1264234.1206
123 | 2615356.2722 | 1264268.5477 | 2615342.7234 | 1264275.0887
124 | 2615353.569 | 1264244.7498 | 2615348.8635 | 1264236.458
125 | 2615342.6172 | 1264234.1206 | 2615335.4244 | 1264221.7819
126 | 2615342.3349 | 1264275.2763 | 2615342.7234 | 1264275.0887
127 | 2615343.793 | 1264227.523 | 2615348.8635 | 1264236.458
128 | 2615325.9705 | 1264283.1767 | 2615342.3349 | 1264275.2763
129 | 2615343.793 | 1264227.523 | 2615339.3885 | 1264219.7615
130 | 2615323.4793 | 1264284.3794 | 2615325.9705 | 1264283.1767
131 | 2615323.4793 | 1264284.3794 | 2615312.889 | 1264289.3331
132 | 2615323.4793 | 1264284.3794 | 2615317.0746 | 1264272.8857
133 | 2615312.889 | 1264289.3331 | 2615298.2821 | 1264296.1657
134 | 2615317.0533 | 1264272.8476 | 2615317.0746 | 1264272.8857
135 | 2615298.2821 | 1264296.1657 | 2615298.121 | 1264296.2411
136 | 2615317.0533 | 1264272.8476 | 2615309.6118 | 1264259.4931
137 | 2615298.121 | 1264296.2411 | 2615292.3648 | 1264298.9336
138 | 2615284.8891 | 1264302.4305 | 2615292.3648 | 1264298.9336
139 | 2615272.1337 | 1264308.397 | 2615284.8891 | 1264302.4305
140 | 2615272.1337 | 1264308.397 | 2615285.3168 | 1264332.1758
141 | 2615272.1337 | 1264308.397 | 2615265.0085 | 1264298.2474
142 | 2615244.327 | 1264268.7871 | 2615265.0085 | 1264298.2474
143 | 2615238.2114 | 1264260.2543 | 2615241.1605 | 1264264.3092 | 2615243.134 | 1264267.0717 | 2615244.327 | 1264268.7871
144 | 2615238.2114 | 1264260.2543 | 2615215.8149 | 1264230.6687
145 | 2615238.2114 | 1264260.2543 | 2615250.0601 | 1264251.2687
146 | 2615250.0601 | 1264251.2687 | 2615264.1566 | 1264240.5784
147 | 2615322.942 | 1264425.3088 | 2615318.5728 | 1264412.2693
148 | 2615322.942 | 1264425.3088 | 2615338.156 | 1264420.4691
149 | 2615356.8497 | 1264399.9122 | 2615357.5014 | 1264401.2371 | 2615358.3915 | 1264409.4006 | 2615354.379 | 1264414.7383 | 2615346.2756 | 1264417.8862 | 2615338.156 | 1264420.4691
150 | 2615292.7221 | 1264220.8562 | 2615267.6838 | 1264237.9035 | 2615264.1566 | 1264240.5784
151 | 2615292.7221 | 1264220.8562 | 2615284.774 | 1264208.8904
152 | 2615284.774 | 1264208.8904 | 2615274.6175 | 1264193.6002
153 | 2615274.6175 | 1264193.6002 | 2615273.6101 | 1264192.0836
154 | 2615273.6101 | 1264192.0836 | 2615260.9586 | 1264173.0372
155 | 2615260.9586 | 1264173.0372 | 2615249.7024 | 1264156.0912
156 | 2615607.8063 | 1264158.5887 | 2615597.1879 | 1264164.287
157 | 2615610.2638 | 1264163.3652 | 2615607.8063 | 1264158.5887
158 | 2615624.6254 | 1264103.1947 | 2615635.3983 | 1264096.0737
159 | 2615624.6254 | 1264103.1947 | 2615617.1497 | 1264090.9996
160 | 2615617.1497 | 1264090.9996 | 2615614.462 | 1264086.6151
161 | 2615635.3983 | 1264096.0737 | 2615642.5891 | 1264113.6715

## bus_geodata
| x | y | coords
0 | 2615236.9929 | 1264393.1736
1 | 2615227.9592 | 1264396.2011
2 | 2615241.1743 | 1264391.7723
3 | 2615223.1886 | 1264397.7998
4 | 2615270.3703 | 1264381.9878
5 | 2615208.1807 | 1264429.4309
6 | 2615287.8713 | 1264376.1288
7 | 2615284.7812 | 1264419.0802
8 | 2615194.1528 | 1264450.006
9 | 2615301.1441 | 1264371.6822
10 | 2615286.8932 | 1264367.0423
11 | 2615286.7755 | 1264436.0675
12 | 2615200.5544 | 1264461.497
13 | 2615307.5355 | 1264369.5416
14 | 2615301.3044 | 1264362.0648
15 | 2615264.6211 | 1264441.1112
16 | 2615204.0094 | 1264462.4197
17 | 2615251.1816 | 1264452.8282
18 | 2615258.8225 | 1264446.0004
19 | 2615478.352 | 1264262.06
20 | 2615469.0562 | 1264245.5101
21 | 2615480.0875 | 1264265.1499
22 | 2615461.3863 | 1264231.8548
23 | 2615491.283 | 1264285.0821
24 | 2615452.1994 | 1264215.4988
25 | 2615497.5816 | 1264281.0822
26 | 2615476.6124 | 1264293.7667
27 | 2615463.0633 | 1264209.0656
28 | 2615451.1282 | 1264216.0988
29 | 2615467.255 | 1264299.306
30 | 2615468.3326 | 1264205.9453
31 | 2615438.9164 | 1264222.9385
32 | 2615534.0448 | 1264258.1419
33 | 2615522.2294 | 1264237.5456
34 | 2615542.331 | 1264272.0711
35 | 2615570.8659 | 1264235.6842
36 | 2615455.2275 | 1264306.4259
37 | 2615514.3099 | 1264178.5783
38 | 2615534.609 | 1264166.4064
39 | 2615495.0328 | 1264190.1373
40 | 2615546.2472 | 1264159.4278
41 | 2615486.4048 | 1264175.302
42 | 2615501.6771 | 1264201.7195
43 | 2615534.4335 | 1264139.5466
44 | 2615549.4981 | 1264157.4794
45 | 2615444.4984 | 1264179.6762
46 | 2615475.1481 | 1264155.9468
47 | 2615510.2502 | 1264216.6639
48 | 2615527.4278 | 1264127.7566
49 | 2615558.8756 | 1264150.7919
50 | 2615466.4176 | 1264140.9353
51 | 2615517.5048 | 1264229.3098
52 | 2615578.267 | 1264136.9629
53 | 2615466.2973 | 1264128.7199
54 | 2615515.7792 | 1264410.0167
55 | 2615494.9798 | 1264422.0685
56 | 2615529.8882 | 1264401.8415
57 | 2615511.131 | 1264368.9187
58 | 2615508.8961 | 1264364.9959
59 | 2615506.2697 | 1264360.386
60 | 2615502.1451 | 1264353.1464
61 | 2615460.1778 | 1264118.875
62 | 2615480.4901 | 1264106.3333
63 | 2615438.6077 | 1264316.1642
64 | 2615434.2881 | 1264318.4079
65 | 2615415.1181 | 1264328.3651
66 | 2615386.6787 | 1264340.61
67 | 2615367.7291 | 1264348.4492
68 | 2615358.0058 | 1264351.8597
69 | 2615377.6313 | 1264378.238
70 | 2615574.212 | 1264233.6434
71 | 2615578.442 | 1264231.0635
72 | 2615590.6769 | 1264223.7446
73 | 2615547.6178 | 1264280.9581
74 | 2615648.2983 | 1264193.2971
75 | 2615557.9763 | 1264298.371
76 | 2615641.1302 | 1264165.5257
77 | 2615591.6898 | 1264127.3025
78 | 2615571.3739 | 1264125.5634
79 | 2615602.4033 | 1264148.0932
80 | 2615599.2534 | 1264121.7651
81 | 2615561.7653 | 1264114.6152
82 | 2615606.0905 | 1264155.2486
83 | 2615613.4054 | 1264111.4042
84 | 2615430.971 | 1264227.3887
85 | 2615353.0644 | 1264337.8261
86 | 2615329.5708 | 1264361.8245
87 | 2615387.5829 | 1264408.1753
88 | 2615372.6173 | 1264310.3466
89 | 2615347.2227 | 1264333.2899
90 | 2615404.3007 | 1264401.3716
91 | 2615312.5113 | 1264384.5732
92 | 2615429.6182 | 1264389.7615
93 | 2615492.0868 | 1264356.6767
94 | 2615466.4741 | 1264370.2418
95 | 2615441.429 | 1264383.5063
96 | 2615448.9651 | 1264379.515
97 | 2615462.369 | 1264372.4159
98 | 2615420.6826 | 1264233.1512
99 | 2615306.3267 | 1264386.8078
100 | 2615313.7503 | 1264397.8773
101 | 2615296.4814 | 1264352.3137
102 | 2615407.6361 | 1264208.5011
103 | 2615400.906 | 1264195.7852
104 | 2615414.4241 | 1264236.6546
105 | 2615404.0359 | 1264242.4698
106 | 2615395.8551 | 1264247.0493
107 | 2615386.9336 | 1264252.0434
108 | 2615485.3187 | 1264103.352
109 | 2615488.3873 | 1264101.4653
110 | 2615368.569 | 1264219.0063
111 | 2615379.2939 | 1264256.3259
112 | 2615367.5452 | 1264262.9117
113 | 2615364.7611 | 1264264.4723
114 | 2615361.2777 | 1264266.1311
115 | 2615357.2631 | 1264251.2595
116 | 2615354.4363 | 1264254.3954
117 | 2615356.2722 | 1264268.5477
118 | 2615353.569 | 1264244.7498
119 | 2615342.6172 | 1264234.1206
120 | 2615342.7234 | 1264275.0887
121 | 2615348.8635 | 1264236.458
122 | 2615335.4244 | 1264221.7819
123 | 2615342.3349 | 1264275.2763
124 | 2615343.793 | 1264227.523
125 | 2615325.9705 | 1264283.1767
126 | 2615323.4793 | 1264284.3794
127 | 2615312.889 | 1264289.3331
128 | 2615317.0746 | 1264272.8857
129 | 2615298.2821 | 1264296.1657
130 | 2615317.0533 | 1264272.8476
131 | 2615298.121 | 1264296.2411
132 | 2615309.6118 | 1264259.4931
133 | 2615292.3648 | 1264298.9336
134 | 2615284.8891 | 1264302.4305
135 | 2615272.1337 | 1264308.397
136 | 2615285.3168 | 1264332.1758
137 | 2615265.0085 | 1264298.2475
138 | 2615244.327 | 1264268.7871
139 | 2615238.2114 | 1264260.2543
140 | 2615215.8149 | 1264230.6687
141 | 2615250.0601 | 1264251.2687
142 | 2615318.5728 | 1264412.2693
143 | 2615322.942 | 1264425.3088
144 | 2615338.156 | 1264420.4691
145 | 2615264.1566 | 1264240.5784
146 | 2615292.7221 | 1264220.8562
147 | 2615339.3885 | 1264219.7615
148 | 2615284.774 | 1264208.8904
149 | 2615274.6175 | 1264193.6002
150 | 2615273.6101 | 1264192.0836
151 | 2615260.9586 | 1264173.0372
152 | 2615249.7024 | 1264156.0912
153 | 2615607.8063 | 1264158.5887
154 | 2615624.371 | 1264130.5992
155 | 2615624.6254 | 1264103.1947
156 | 2615617.1497 | 1264090.9996
157 | 2615614.462 | 1264086.6151
158 | 2615635.3983 | 1264096.0737
159 | 2615642.5891 | 1264113.6715
160 | 2615597.1879 | 1264164.287
161 | 2615610.2638 | 1264163.3652
162 | 2615356.8497 | 1264399.9122
163 | 2615420.6826 | 1264233.1512

## line_std_types
| c_nf_per_km | r_ohm_per_km | x_ohm_per_km | max_i_ka | type | q_mm2 | alpha | voltage_rating
NAYY 4x50 SE | 210 | 0.642 | 0.083 | 0.142 | cs | 50 | 0.00403 | LV
NAYY 4x120 SE | 264 | 0.225 | 0.08 | 0.242 | cs | 120 | 0.00403 | LV
NAYY 4x150 SE | 261 | 0.208 | 0.08 | 0.27 | cs | 150 | 0.00403 | LV
NA2XS2Y 1x95 RM/25 12/20 kV | 216 | 0.313 | 0.132 | 0.252 | cs | 95 | 0.00403 | MV
NA2XS2Y 1x185 RM/25 12/20 kV | 273 | 0.161 | 0.117 | 0.362 | cs | 185 | 0.00403 | MV
NA2XS2Y 1x240 RM/25 12/20 kV | 304 | 0.122 | 0.112 | 0.421 | cs | 240 | 0.00403 | MV
NA2XS2Y 1x95 RM/25 6/10 kV | 315 | 0.313 | 0.123 | 0.249 | cs | 95 | 0.00403 | MV
NA2XS2Y 1x185 RM/25 6/10 kV | 406 | 0.161 | 0.11 | 0.358 | cs | 185 | 0.00403 | MV
NA2XS2Y 1x240 RM/25 6/10 kV | 456 | 0.122 | 0.105 | 0.416 | cs | 240 | 0.00403 | MV
NA2XS2Y 1x150 RM/25 12/20 kV | 250 | 0.206 | 0.116 | 0.319 | cs | 150 | 0.00403 | MV
NA2XS2Y 1x120 RM/25 12/20 kV | 230 | 0.253 | 0.119 | 0.283 | cs | 120 | 0.00403 | MV
NA2XS2Y 1x70 RM/25 12/20 kV | 190 | 0.443 | 0.132 | 0.22 | cs | 70 | 0.00403 | MV
NA2XS2Y 1x150 RM/25 6/10 kV | 360 | 0.206 | 0.11 | 0.315 | cs | 150 | 0.00403 | MV
NA2XS2Y 1x120 RM/25 6/10 kV | 340 | 0.253 | 0.113 | 0.28 | cs | 120 | 0.00403 | MV
NA2XS2Y 1x70 RM/25 6/10 kV | 280 | 0.443 | 0.123 | 0.217 | cs | 70 | 0.00403 | MV
N2XS(FL)2Y 1x120 RM/35 64/110 kV | 112 | 0.153 | 0.166 | 0.366 | cs | 120 | 0.00393 | HV
N2XS(FL)2Y 1x185 RM/35 64/110 kV | 125 | 0.099 | 0.156 | 0.457 | cs | 185 | 0.00393 | HV
N2XS(FL)2Y 1x240 RM/35 64/110 kV | 135 | 0.075 | 0.149 | 0.526 | cs | 240 | 0.00393 | HV
N2XS(FL)2Y 1x300 RM/35 64/110 kV | 144 | 0.06 | 0.144 | 0.588 | cs | 300 | 0.00393 | HV
15-AL1/3-ST1A 0.4 | 11 | 1.8769 | 0.35 | 0.105 | ol | 16 | 0.00403 | LV
24-AL1/4-ST1A 0.4 | 11.25 | 1.2012 | 0.335 | 0.14 | ol | 24 | 0.00403 | LV
48-AL1/8-ST1A 0.4 | 12.2 | 0.5939 | 0.3 | 0.21 | ol | 48 | 0.00403 | LV
94-AL1/15-ST1A 0.4 | 13.2 | 0.306 | 0.29 | 0.35 | ol | 94 | 0.00403 | LV
34-AL1/6-ST1A 10.0 | 9.7 | 0.8342 | 0.36 | 0.17 | ol | 34 | 0.00403 | MV
48-AL1/8-ST1A 10.0 | 10.1 | 0.5939 | 0.35 | 0.21 | ol | 48 | 0.00403 | MV
70-AL1/11-ST1A 10.0 | 10.4 | 0.4132 | 0.339 | 0.29 | ol | 70 | 0.00403 | MV
94-AL1/15-ST1A 10.0 | 10.75 | 0.306 | 0.33 | 0.35 | ol | 94 | 0.00403 | MV
122-AL1/20-ST1A 10.0 | 11.1 | 0.2376 | 0.323 | 0.41 | ol | 122 | 0.00403 | MV
149-AL1/24-ST1A 10.0 | 11.25 | 0.194 | 0.315 | 0.47 | ol | 149 | 0.00403 | MV
34-AL1/6-ST1A 20.0 | 9.15 | 0.8342 | 0.382 | 0.17 | ol | 34 | 0.00403 | MV
48-AL1/8-ST1A 20.0 | 9.5 | 0.5939 | 0.372 | 0.21 | ol | 48 | 0.00403 | MV
70-AL1/11-ST1A 20.0 | 9.7 | 0.4132 | 0.36 | 0.29 | ol | 70 | 0.00403 | MV
94-AL1/15-ST1A 20.0 | 10 | 0.306 | 0.35 | 0.35 | ol | 94 | 0.00403 | MV
122-AL1/20-ST1A 20.0 | 10.3 | 0.2376 | 0.344 | 0.41 | ol | 122 | 0.00403 | MV
149-AL1/24-ST1A 20.0 | 10.5 | 0.194 | 0.337 | 0.47 | ol | 149 | 0.00403 | MV
184-AL1/30-ST1A 20.0 | 10.75 | 0.1571 | 0.33 | 0.535 | ol | 184 | 0.00403 | MV
243-AL1/39-ST1A 20.0 | 11 | 0.1188 | 0.32 | 0.645 | ol | 243 | 0.00403 | MV
48-AL1/8-ST1A 110.0 | 8 | 0.5939 | 0.46 | 0.21 | ol | 48 | 0.00403 | HV
70-AL1/11-ST1A 110.0 | 8.4 | 0.4132 | 0.45 | 0.29 | ol | 70 | 0.00403 | HV
94-AL1/15-ST1A 110.0 | 8.65 | 0.306 | 0.44 | 0.35 | ol | 94 | 0.00403 | HV
122-AL1/20-ST1A 110.0 | 8.5 | 0.2376 | 0.43 | 0.41 | ol | 122 | 0.00403 | HV
149-AL1/24-ST1A 110.0 | 8.75 | 0.194 | 0.41 | 0.47 | ol | 149 | 0.00403 | HV
184-AL1/30-ST1A 110.0 | 8.8 | 0.1571 | 0.4 | 0.535 | ol | 184 | 0.00403 | HV
243-AL1/39-ST1A 110.0 | 9 | 0.1188 | 0.39 | 0.645 | ol | 243 | 0.00403 | HV
305-AL1/39-ST1A 110.0 | 9.2 | 0.0949 | 0.38 | 0.74 | ol | 305 | 0.00403 | HV
490-AL1/64-ST1A 110.0 | 9.75 | 0.059 | 0.37 | 0.96 | ol | 490 | 0.00403 | HV
679-AL1/86-ST1A 110.0 | 9.95 | 0.042 | 0.36 | 1.15 | ol | 679 | 0.00403 | HV
490-AL1/64-ST1A 220.0 | 10 | 0.059 | 0.285 | 0.96 | ol | 490 | 0.00403 | HV
679-AL1/86-ST1A 220.0 | 11.7 | 0.042 | 0.275 | 1.15 | ol | 679 | 0.00403 | HV
490-AL1/64-ST1A 380.0 | 11 | 0.059 | 0.253 | 0.96 | ol | 490 | 0.00403 | HV
679-AL1/86-ST1A 380.0 | 14.6 | 0.042 | 0.25 | 1.15 | ol | 679 | 0.00403 | HV

## trafo_std_types
| i0_percent | pfe_kw | vkr_percent | sn_mva | vn_lv_kv | vn_hv_kv | vk_percent | shift_degree | vector_group | tap_side | tap_neutral | tap_min | tap_max | tap_step_degree | tap_step_percent | tap_phase_shifter
160 MVA 380/110 kV | 0.06 | 60 | 0.25 | 160 | 110 | 380 | 12.2 | 0 | Yy0 | hv | 0 | -9 | 9 | 0 | 1.5 | FALSE
100 MVA 220/110 kV | 0.06 | 55 | 0.26 | 100 | 110 | 220 | 12 | 0 | Yy0 | hv | 0 | -9 | 9 | 0 | 1.5 | FALSE
63 MVA 110/20 kV | 0.04 | 22 | 0.32 | 63 | 20 | 110 | 18 | 150 | YNd5 | hv | 0 | -9 | 9 | 0 | 1.5 | FALSE
40 MVA 110/20 kV | 0.05 | 18 | 0.34 | 40 | 20 | 110 | 16.2 | 150 | YNd5 | hv | 0 | -9 | 9 | 0 | 1.5 | FALSE
25 MVA 110/20 kV | 0.07 | 14 | 0.41 | 25 | 20 | 110 | 12 | 150 | YNd5 | hv | 0 | -9 | 9 | 0 | 1.5 | FALSE
63 MVA 110/10 kV | 0.04 | 22 | 0.32 | 63 | 10 | 110 | 18 | 150 | YNd5 | hv | 0 | -9 | 9 | 0 | 1.5 | FALSE
40 MVA 110/10 kV | 0.05 | 18 | 0.34 | 40 | 10 | 110 | 16.2 | 150 | YNd5 | hv | 0 | -9 | 9 | 0 | 1.5 | FALSE
25 MVA 110/10 kV | 0.07 | 14 | 0.41 | 25 | 10 | 110 | 12 | 150 | YNd5 | hv | 0 | -9 | 9 | 0 | 1.5 | FALSE
0.25 MVA 20/0.4 kV | 0.32 | 0.8 | 1.44 | 0.25 | 0.4 | 20 | 6 | 150 | Yzn5 | hv | 0 | -2 | 2 | 0 | 2.5 | FALSE
0.4 MVA 20/0.4 kV | 0.3375 | 1.35 | 1.425 | 0.4 | 0.4 | 20 | 6 | 150 | Dyn5 | hv | 0 | -2 | 2 | 0 | 2.5 | FALSE
0.63 MVA 20/0.4 kV | 0.2619 | 1.65 | 1.206 | 0.63 | 0.4 | 20 | 6 | 150 | Dyn5 | hv | 0 | -2 | 2 | 0 | 2.5 | FALSE
0.25 MVA 10/0.4 kV | 0.24 | 0.6 | 1.2 | 0.25 | 0.4 | 10 | 4 | 150 | Dyn5 | hv | 0 | -2 | 2 | 0 | 2.5 | FALSE
0.4 MVA 10/0.4 kV | 0.2375 | 0.95 | 1.325 | 0.4 | 0.4 | 10 | 4 | 150 | Dyn5 | hv | 0 | -2 | 2 | 0 | 2.5 | FALSE
0.63 MVA 10/0.4 kV | 0.1873 | 1.18 | 1.0794 | 0.63 | 0.4 | 10 | 4 | 150 | Dyn5 | hv | 0 | -2 | 2 | 0 | 2.5 | FALSE

## trafo3w_std_types
| sn_hv_mva | sn_mv_mva | sn_lv_mva | vn_hv_kv | vn_mv_kv | vn_lv_kv | vk_hv_percent | vk_mv_percent | vk_lv_percent | vkr_hv_percent | vkr_mv_percent | vkr_lv_percent | pfe_kw | i0_percent | shift_mv_degree | shift_lv_degree | vector_group | tap_side | tap_neutral | tap_min | tap_max | tap_step_percent
63/25/38 MVA 110/20/10 kV | 63 | 25 | 38 | 110 | 20 | 10 | 10.4 | 10.4 | 10.4 | 0.28 | 0.32 | 0.35 | 35 | 0.89 | 0 | 0 | YN0yn0yn0 | hv | 0 | -10 | 10 | 1.2
63/25/38 MVA 110/10/10 kV | 63 | 25 | 38 | 110 | 10 | 10 | 10.4 | 10.4 | 10.4 | 0.28 | 0.32 | 0.35 | 35 | 0.89 | 0 | 0 | YN0yn0yn0 | hv | 0 | -10 | 10 | 1.2

## fuse_std_types
| fuse_type | i_rated_a | t_avg | t_min | t_total | x_avg | x_min | x_total
HV 100A | HV 100A | 100 | 0 | [10.0, 3.64, 0.854, 0.281, 0.1, 0.0531, 0.022, 0.01] | [10.0, 4.267, 1.21, 0.403, 0.1, 0.058, 0.022, 0.01] | 0 | [300.0, 350.0, 450.0, 550.0, 700.0, 850.0, 1200.0, 1752.0] | [600.0, 700.0, 900.0, 1150.0, 1665.0, 2000.0, 3000.0, 4313.0]
HV 10A | HV 10A | 10 | 0 | [10.0, 1675.0, 0.344, 0.156, 0.1, 0.0417, 0.0171, 0.01] | [10.0, 1.3, 0.3, 0.155, 0.1, 0.0555, 0.023, 0.01] | 0 | [30.0, 32.0, 35.0, 37.0, 39.0, 50.0, 70.0, 88.0] | [60.0, 70.0, 80.0, 87.0, 94.0, 110.0, 150.0, 216.0]
HV 125A | HV 125A | 125 | 0 | [10.0, 1.82, 0.344, 0.1, 0.0467, 0.0269, 0.01] | [10.0, 2.478, 0.426, 0.1, 0.0427, 0.0211, 0.01] | 0 | [375.0, 500.0, 700.0, 925.0, 1200.0, 1500.0, 2341.0] | [750.0, 1000.0, 1500.0, 2200.0, 3000.0, 4000.0, 5765.0]
HV 160A | HV 160A | 160 | 0 | [10.0, 4.15, 1.03, 0.198, 0.1, 0.051, 0.0172, 0.01] | [10.0, 2.3, 0.734, 0.274, 0.1, 0.046, 0.0177, 0.01] | 0 | [480.0, 550.0, 700.0, 1000.0, 1260.0, 1600.0, 2500.0, 3227.0] | [960.0, 1300.0, 1700.0, 2200.0, 2996.0, 4000.0, 6000.0, 7946.0]
HV 16A | HV 16A | 16 | 0 | [10.0, 0.352, 0.164, 0.1, 0.0649, 0.0342, 0.01] | [10.0, 2.34, 0.722, 0.181, 0.1, 0.055, 0.0296, 0.01] | 0 | [48.0, 60.0, 65.0, 71.0, 80.0, 100.0, 162.0] | [96.0, 110.0, 125.0, 150.0, 168.0, 200.0, 250.0, 398.0]
HV 200A | HV 200A | 200 | 0 | [10.0, 4.267, 1.21, 0.403, 0.1, 0.058, 0.022, 0.01] | [10.0, 3.73, 1.654, 0.328, 0.1, 0.0531, 0.019, 0.01] | 0 | [600.0, 700.0, 900.0, 1150.0, 1665.0, 2000.0, 3000.0, 4313.0] | [1200.0, 1500.0, 1800.0, 2700.0, 3960.0, 5000.0, 7500.0, 10620.0]
HV 20A | HV 20A | 20 | 0 | [10.0, 1.3, 0.3, 0.155, 0.1, 0.0555, 0.023, 0.01] | [10.0, 1.3, 0.161, 0.1, 0.0611, 0.0399, 0.0141, 0.01] | 0 | [60.0, 70.0, 80.0, 87.0, 94.0, 110.0, 150.0, 216.0] | [120.0, 150.0, 200.0, 223.0, 260.0, 300.0, 450.0, 532.0]
HV 25A | HV 25A | 25 | 0 | [10.0, 2.512, 0.833, 0.299, 0.1, 0.0372, 0.0223, 0.01] | [10.0, 3.125, 0.597, 0.198, 0.1, 0.0378, 0.022, 0.01] | 0 | [75.0, 82.0, 90.0, 100.0, 124.0, 170.0, 200.0, 289.0] | [150.0, 170.0, 210.0, 250.0, 294.0, 400.0, 500.0, 711.0]
HV 31.5A | HV 31.5A | 31.5 | 0 | [10.0, 2.34, 0.722, 0.181, 0.1, 0.055, 0.0296, 0.01] | [10.0, 2.84, 0.368, 0.164, 0.1, 0.0621, 0.0378, 0.0195, 0.01] | 0 | [95.0, 110.0, 125.0, 150.0, 165.0, 200.0, 250.0, 390.0] | [189.0, 220.0, 300.0, 350.0, 393.0, 450.0, 530.0, 700.0, 960.0]
HV 40A | HV 40A | 40 | 0 | [10.0, 1.3, 0.161, 0.1, 0.0611, 0.0399, 0.0141, 0.01] | [10.0, 2.05, 0.369, 0.198, 0.1, 0.051, 0.0298, 0.01] | 0 | [120.0, 150.0, 200.0, 223.0, 260.0, 300.0, 450.0, 532.0] | [240.0, 300.0, 400.0, 450.0, 530.0, 650.0, 800.0, 1311.0]
HV 50A | HV 50A | 50 | 0 | [10.0, 3.215, 0.597, 0.198, 0.1, 0.0378, 0.022, 0.01] | [10.0, 3.64, 0.854, 0.281, 0.1, 0.0531, 0.022, 0.01] | 0 | [150.0, 170.0, 210.0, 250.0, 294.0, 400.0, 500.0, 711.0] | [300.0, 350.0, 450.0, 550.0, 700.0, 850.0, 1200.0, 1752.0]
HV 6.3A | HV 6.3A | 6.3 | 0 | [10.0, 1.39, 0.344, 0.168, 0.1, 0.056, 0.0263, 0.01] | [10.0, 1.711, 0.516, 0.198, 0.1, 0.0634, 0.0303, 0.01] | 0 | [19.0, 19.5, 20.4, 20.8, 22.0, 25.0, 32.0, 48.0] | [38.0, 40.0, 43.0, 48.0, 53.0, 60.0, 75.0, 118.0]
HV 63A | HV 63A | 63 | 0 | [10.0, 2.84, 0.368, 0.164, 0.1, 0.0621, 0.0378, 0.0195, 0.01] | [10.0, 1.82, 0.344, 0.1, 0.0467, 0.0269, 0.01] | 0 | [189.0, 220.0, 300.0, 350.0, 393.0, 450.0, 530.0, 700.0, 961.0] | [378.0, 500.0, 700.0, 934.0, 1200.0, 1500.0, 2366.0]
HV 80A | HV 80A | 80 | 0 | [10.0, 2.05, 0.369, 0.198, 0.1, 0.051, 0.0298, 0.01] | [10.0, 4.15, 1.03, 0.198, 0.1, 0.051, 0.0172, 0.01] | 0 | [240.0, 300.0, 400.0, 450.0, 530.0, 650.0, 800.0, 1311.0] | [480.0, 550.0, 700.0, 1000.0, 1260.0, 1600.0, 2500.0, 3227.0]
Siemens NH-1-100 | Siemens NH-1-100 | 100 | [5400.0, 2000.0, 400.0, 20.0, 1.0, 0.2, 0.012, 0.004] | 0 | 0 | [150.0, 190.0, 250.0, 430.0, 900.0, 1250.0, 2700.0, 3600.0] | 0 | 0
Siemens NH-1-125 | Siemens NH-1-125 | 125 | [4800.0, 120.0, 7.0, 0.1, 0.004] | 0 | 0 | [180.0, 400.0, 740.0, 2000.0, 4250.0] | 0 | 0
Siemens NH-1-16 | Siemens NH-1-16 | 16 | [4000.0, 400.0, 2.0, 0.1, 0.04, 0.01] | 0 | 0 | [26.0, 35.0, 75.0, 150.0, 200.0, 300.0] | 0 | 0
Siemens NH-1-160 | Siemens NH-1-160 | 160 | [4800.0, 120.0, 7.0, 0.1, 0.004] | 0 | 0 | [210.0, 500.0, 900.0, 2300.0, 5000.0] | 0 | 0
Siemens NH-1-25 | Siemens NH-1-25 | 25 | [4000.0, 1000.0, 10.0, 0.2, 0.02, 0.01] | 0 | 0 | [40.0, 50.0, 100.0, 210.0, 400.0, 500.0] | 0 | 0
Siemens NH-1-50 | Siemens NH-1-50 | 50 | [4000.0, 40.0, 4.0, 1.0, 0.02, 0.01] | 0 | 0 | [86.0, 200.0, 300.0, 400.0, 1000.0, 1280.0] | 0 | 0
Siemens NH-1-63 | Siemens NH-1-63 | 63 | [4000.0, 100.0, 10.0, 2.0, 0.04, 0.01] | 0 | 0 | [100.0, 200.0, 300.0, 400.0, 1000.0, 1500.0] | 0 | 0
Siemens NH-1-80 | Siemens NH-1-80 | 80 | [4800.0, 120.0, 7.0, 0.1, 0.01] | 0 | 0 | [150.58, 250.0, 450.0, 1150.0, 2470.0] | 0 | 0
Siemens NH-2-1000 | Siemens NH-2-1000 | 1000 | [4800.0, 120.0, 7.0, 0.1, 0.004] | 0 | 0 | [1900.0, 3500.0, 8400.0, 24000.0, 52000.0] | 0 | 0
Siemens NH-2-200 | Siemens NH-2-200 | 200 | [4800.0, 120.0, 7.0, 0.1, 0.004] | 0 | 0 | [280.0, 650.0, 1200.0, 3000.0, 7000.0] | 0 | 0
Siemens NH-2-224 | Siemens NH-2-224 | 224 | [4800.0, 120.0, 7.0, 0.2, 0.04, 0.004] | 0 | 0 | [400.0, 750.0, 1453.0, 3025.0, 4315.0, 7600.0] | 0 | 0
Siemens NH-2-250 | Siemens NH-2-250 | 250 | [4800.0, 120.0, 7.0, 0.1, 0.004] | 0 | 0 | [450.0, 800.0, 1650.0, 4000.0, 8500.0] | 0 | 0
Siemens NH-2-315 | Siemens NH-2-315 | 315 | [4800.0, 120.0, 7.0, 0.1, 0.004] | 0 | 0 | [550.0, 920.0, 1900.0, 5000.0, 11000.0] | 0 | 0
Siemens NH-2-355 | Siemens NH-2-355 | 355 | [4800.0, 120.0, 6.0, 0.1, 0.004] | 0 | 0 | [650.0, 1116.27, 2350.0, 5840.0, 12790.0] | 0 | 0
Siemens NH-2-400 | Siemens NH-2-400 | 400 | [4800.0, 120.0, 7.0, 0.1, 0.004] | 0 | 0 | [720.0, 1350.0, 2800.0, 6500.0, 15000.0] | 0 | 0
Siemens NH-2-425 | Siemens NH-2-425 | 425 | [4800.0, 120.0, 7.0, 0.1, 0.004] | 0 | 0 | [850.0, 1500.0, 3050.0, 7500.0, 16500.0] | 0 | 0
Siemens NH-2-630 | Siemens NH-2-630 | 630 | [4800.0, 120.0, 7.0, 0.1, 0.004] | 0 | 0 | [1200.0, 2000.0, 4800.0, 12000.0, 26000.0] | 0 | 0

## dtypes
| element | column | dtype
0 | bus | name | object
1 | bus | vn_kv | float64
2 | bus | type | object
3 | bus | zone | object
4 | bus | in_service | bool
5 | load | name | object
6 | load | bus | uint32
7 | load | p_mw | float64
8 | load | q_mvar | float64
9 | load | const_z_percent | float64
10 | load | const_i_percent | float64
11 | load | sn_mva | float64
12 | load | scaling | float64
13 | load | in_service | bool
14 | load | type | object
15 | ext_grid | name | object
16 | ext_grid | bus | uint32
17 | ext_grid | vm_pu | float64
18 | ext_grid | va_degree | float64
19 | ext_grid | slack_weight | float64
20 | ext_grid | in_service | bool
21 | line | name | object
22 | line | std_type | object
23 | line | from_bus | uint32
24 | line | to_bus | uint32
25 | line | length_km | float64
26 | line | r_ohm_per_km | float64
27 | line | x_ohm_per_km | float64
28 | line | c_nf_per_km | float64
29 | line | g_us_per_km | float64
30 | line | max_i_ka | float64
31 | line | df | float64
32 | line | parallel | uint32
33 | line | type | object
34 | line | in_service | bool
35 | trafo | name | object
36 | trafo | std_type | object
37 | trafo | hv_bus | uint32
38 | trafo | lv_bus | uint32
39 | trafo | sn_mva | float64
40 | trafo | vn_hv_kv | float64
41 | trafo | vn_lv_kv | float64
42 | trafo | vk_percent | float64
43 | trafo | vkr_percent | float64
44 | trafo | pfe_kw | float64
45 | trafo | i0_percent | float64
46 | trafo | shift_degree | float64
47 | trafo | tap_side | object
48 | trafo | tap_neutral | int32
49 | trafo | tap_min | int32
50 | trafo | tap_max | int32
51 | trafo | tap_step_percent | float64
52 | trafo | tap_step_degree | float64
53 | trafo | tap_pos | int32
54 | trafo | tap_phase_shifter | bool
55 | trafo | parallel | uint32
56 | trafo | df | float64
57 | trafo | in_service | bool
58 | line_geodata | coords | object
59 | bus_geodata | x | float64
60 | bus_geodata | y | float64
61 | bus_geodata | coords | object

## parameters
| version | format_version | converged | OPF_converged | name | f_hz | sn_mva
0 | 2.14.6 | 2.14.0 | FALSE | FALSE |  | 50 | 1