## bus
| name | vn_kv | type | zone | in_service
0 | bus_LV_2770-26_0_6_node_0 | 0.4 | n |  | TRUE
1 | bus_LV_2770-26_0_6_node_1 | 0.4 | n |  | TRUE
2 | bus_LV_2770-26_0_6_node_5 | 0.4 | n |  | TRUE
3 | bus_LV_2770-26_0_6_node_6 | 0.4 | n |  | TRUE
4 | bus_LV_2770-26_0_6_node_4 | 0.4 | n |  | TRUE
5 | bus_LV_2770-26_0_6_node_50 | 0.4 | n |  | TRUE
6 | bus_LV_2770-26_0_6_node_53 | 0.4 | n |  | TRUE
7 | bus_LV_2770-26_0_6_node_7 | 0.4 | n |  | TRUE
8 | bus_LV_2770-26_0_6_node_3 | 0.4 | n |  | TRUE
9 | bus_LV_2770-26_0_6_node_54 | 0.4 | n |  | TRUE
10 | bus_LV_2770-26_0_6_node_32 | 0.4 | n |  | TRUE
11 | bus_LV_2770-26_0_6_node_8 | 0.4 | n |  | TRUE
12 | bus_LV_2770-26_0_6_node_9 | 0.4 | n |  | TRUE
13 | bus_LV_2770-26_0_6_node_10 | 0.4 | n |  | TRUE
14 | bus_LV_2770-26_0_6_node_16 | 0.4 | n |  | TRUE
15 | bus_LV_2770-26_0_6_node_55 | 0.4 | n |  | TRUE
16 | bus_LV_2770-26_0_6_node_63 | 0.4 | n |  | TRUE
17 | bus_LV_2770-26_0_6_node_64 | 0.4 | n |  | TRUE
18 | bus_LV_2770-26_0_6_node_17 | 0.4 | n |  | TRUE
19 | bus_LV_2770-26_0_6_node_11 | 0.4 | n |  | TRUE
20 | bus_LV_2770-26_0_6_node_12 | 0.4 | n |  | TRUE
21 | bus_LV_2770-26_0_6_node_13 | 0.4 | n |  | TRUE
22 | bus_LV_2770-26_0_6_node_14 | 0.4 | n |  | TRUE
23 | bus_LV_2770-26_0_6_node_15 | 0.4 | n |  | TRUE
24 | bus_LV_2770-26_0_6_node_57 | 0.4 | n |  | TRUE
25 | bus_LV_2770-26_0_6_node_56 | 0.4 | n |  | TRUE
26 | bus_LV_2770-26_0_6_node_20 | 0.4 | n |  | TRUE
27 | bus_LV_2770-26_0_6_node_18 | 0.4 | n |  | TRUE
28 | bus_LV_2770-26_0_6_node_21 | 0.4 | n |  | TRUE
29 | bus_LV_2770-26_0_6_node_78 | 0.4 | n |  | TRUE
30 | bus_LV_2770-26_0_6_node_58 | 0.4 | n |  | TRUE
31 | bus_LV_2770-26_0_6_node_22 | 0.4 | n |  | TRUE
32 | bus_LV_2770-26_0_6_node_23 | 0.4 | n |  | TRUE
33 | bus_LV_2770-26_0_6_node_24 | 0.4 | n |  | TRUE
34 | bus_LV_2770-26_0_6_node_25 | 0.4 | n |  | TRUE
35 | bus_LV_2770-26_0_6_node_26 | 0.4 | n |  | TRUE
36 | bus_LV_2770-26_0_6_node_27 | 0.4 | n |  | TRUE
37 | bus_LV_2770-26_0_6_node_28 | 0.4 | n |  | TRUE
38 | bus_LV_2770-26_0_6_node_31 | 0.4 | n |  | TRUE
39 | bus_LV_2770-26_0_6_node_48 | 0.4 | n |  | TRUE
40 | bus_LV_2770-26_0_6_node_29 | 0.4 | n |  | TRUE
41 | bus_LV_2770-26_0_6_node_49 | 0.4 | n |  | TRUE
42 | bus_LV_2770-26_0_6_node_30 | 0.4 | n |  | TRUE
43 | bus_LV_2770-26_0_6_node_41 | 0.4 | n |  | TRUE
44 | bus_LV_2770-26_0_6_node_40 | 0.4 | n |  | TRUE
45 | bus_LV_2770-26_0_6_node_33 | 0.4 | n |  | TRUE
46 | bus_LV_2770-26_0_6_node_34 | 0.4 | n |  | TRUE
47 | bus_LV_2770-26_0_6_node_35 | 0.4 | n |  | TRUE
48 | bus_LV_2770-26_0_6_node_42 | 0.4 | n |  | TRUE
49 | bus_LV_2770-26_0_6_node_46 | 0.4 | n |  | TRUE
50 | bus_LV_2770-26_0_6_node_80 | 0.4 | n |  | TRUE
51 | bus_LV_2770-26_0_6_node_60 | 0.4 | n |  | TRUE
52 | bus_LV_2770-26_0_6_node_51 | 0.4 | n |  | TRUE
53 | bus_LV_2770-26_0_6_node_37 | 0.4 | n |  | TRUE
54 | bus_LV_2770-26_0_6_node_36 | 0.4 | n |  | TRUE
55 | bus_LV_2770-26_0_6_node_79 | 0.4 | n |  | TRUE
56 | bus_LV_2770-26_0_6_node_38 | 0.4 | n |  | TRUE
57 | bus_LV_2770-26_0_6_node_39 | 0.4 | n |  | TRUE
58 | bus_LV_2770-26_0_6_node_43 | 0.4 | n |  | TRUE
59 | bus_LV_2770-26_0_6_node_44 | 0.4 | n |  | TRUE
60 | bus_LV_2770-26_0_6_node_45 | 0.4 | n |  | TRUE
61 | bus_LV_2770-26_0_6_node_52 | 0.4 | n |  | TRUE
62 | bus_LV_2770-26_0_6_node_72 | 0.4 | n |  | TRUE
63 | bus_LV_2770-26_0_6_node_59 | 0.4 | n |  | TRUE
64 | bus_LV_2770-26_0_6_node_62 | 0.4 | n |  | TRUE
65 | bus_LV_2770-26_0_6_node_61 | 0.4 | n |  | TRUE
66 | bus_LV_2770-26_0_6_node_71 | 0.4 | n |  | TRUE
67 | bus_LV_2770-26_0_6_node_67 | 0.4 | n |  | TRUE
68 | bus_LV_2770-26_0_6_node_74 | 0.4 | n |  | TRUE
69 | bus_LV_2770-26_0_6_node_73 | 0.4 | n |  | TRUE
70 | bus_LV_2770-26_0_6_node_75 | 0.4 | n |  | TRUE
71 | bus_LV_2770-26_0_6_node_76 | 0.4 | n |  | TRUE
72 | bus_LV_2770-26_0_6_node_68 | 0.4 | n |  | TRUE
73 | bus_LV_2770-26_0_6_node_69 | 0.4 | n |  | TRUE
74 | bus_LV_2770-26_0_6_node_65 | 0.4 | n |  | TRUE
75 | bus_LV_2770-26_0_6_node_66 | 0.4 | n |  | TRUE
76 | bus_LV_2770-26_0_6_node_77 | 0.4 | n |  | TRUE
77 | bus_LV_2770-26_0_6_node_70 | 0.4 | n |  | TRUE
78 | bus_MV_576_0_node_82 | 20 | n |  | TRUE

## load
| name | bus | p_mw | q_mvar | const_z_percent | const_i_percent | sn_mva | scaling | in_service | type
0 | LV_2770-26_0_6_load_0 | 0 | 0.010277 | 0.0025755 | 0 | 0 |  | 1 | TRUE | wye
1 | LV_2770-26_0_6_load_4 | 4 | 0.0010974 | 0.00027504 | 0 | 0 |  | 1 | TRUE | wye
2 | LV_2770-26_0_6_load_53 | 6 | 0.01271 | 0.0031855 | 0 | 0 |  | 1 | TRUE | wye
3 | LV_2770-26_0_6_load_7 | 7 | 0.0043884 | 0.0010998 | 0 | 0 |  | 1 | TRUE | wye
4 | LV_2770-26_0_6_load_3 | 8 | 0.0022903 | 0.00057401 | 0 | 0 |  | 1 | TRUE | wye
5 | LV_2770-26_0_6_load_32 | 10 | 0.059755 | 0.014976 | 0 | 0 |  | 1 | TRUE | wye
6 | LV_2770-26_0_6_load_9 | 12 | 0.0011259 | 0.00028217 | 0 | 0 |  | 1 | TRUE | wye
7 | LV_2770-26_0_6_load_16 | 14 | 0.004914 | 0.0012316 | 0 | 0 |  | 1 | TRUE | wye
8 | LV_2770-26_0_6_load_63 | 16 | 0.0045312 | 0.0011356 | 0 | 0 |  | 1 | TRUE | wye
9 | LV_2770-26_0_6_load_11 | 19 | 0.00092827 | 0.00023265 | 0 | 0 |  | 1 | TRUE | wye
10 | LV_2770-26_0_6_load_12 | 20 | 0.0025744 | 0.00064521 | 0 | 0 |  | 1 | TRUE | wye
11 | LV_2770-26_0_6_load_13 | 21 | 0.0025746 | 0.00064527 | 0 | 0 |  | 1 | TRUE | wye
12 | LV_2770-26_0_6_load_15 | 23 | 0.0015538 | 0.00038942 | 0 | 0 |  | 1 | TRUE | wye
13 | LV_2770-26_0_6_load_57 | 24 | 0.026616 | 0.0066705 | 0 | 0 |  | 1 | TRUE | wye
14 | LV_2770-26_0_6_load_20 | 26 | 0.0011816 | 0.00029614 | 0 | 0 |  | 1 | TRUE | wye
15 | LV_2770-26_0_6_load_18 | 27 | 0.0025743 | 0.00064517 | 0 | 0 |  | 1 | TRUE | wye
16 | LV_2770-26_0_6_load_78 | 29 | 0.014222 | 0.0035645 | 0 | 0 |  | 1 | TRUE | wye
17 | LV_2770-26_0_6_load_22 | 31 | 0.0037469 | 0.00093906 | 0 | 0 |  | 1 | TRUE | wye
18 | LV_2770-26_0_6_load_23 | 32 | 0.00041485 | 0.00010397 | 0 | 0 |  | 1 | TRUE | wye
19 | LV_2770-26_0_6_load_24 | 33 | 0.0044135 | 0.0011061 | 0 | 0 |  | 1 | TRUE | wye
20 | LV_2770-26_0_6_load_25 | 34 | 0.0071857 | 0.0018009 | 0 | 0 |  | 1 | TRUE | wye
21 | LV_2770-26_0_6_load_26 | 35 | 0.021783 | 0.0054593 | 0 | 0 |  | 1 | TRUE | wye
22 | LV_2770-26_0_6_load_27 | 36 | 0.014708 | 0.0036862 | 0 | 0 |  | 1 | TRUE | wye
23 | LV_2770-26_0_6_load_28 | 37 | 0.04349 | 0.0109 | 0 | 0 |  | 1 | TRUE | wye
24 | LV_2770-26_0_6_load_48 | 39 | 0.011166 | 0.0027984 | 0 | 0 |  | 1 | TRUE | wye
25 | LV_2770-26_0_6_load_29 | 40 | 0.0052055 | 0.0013046 | 0 | 0 |  | 1 | TRUE | wye
26 | LV_2770-26_0_6_load_30 | 42 | 0.025668 | 0.0064331 | 0 | 0 |  | 1 | TRUE | wye
27 | LV_2770-26_0_6_load_41 | 43 | 0.015623 | 0.0039155 | 0 | 0 |  | 1 | TRUE | wye
28 | LV_2770-26_0_6_load_40 | 44 | 0.015612 | 0.0039128 | 0 | 0 |  | 1 | TRUE | wye
29 | LV_2770-26_0_6_load_33 | 45 | 0.0066455 | 0.0016655 | 0 | 0 |  | 1 | TRUE | wye
30 | LV_2770-26_0_6_load_46 | 49 | 0.0028612 | 0.00071708 | 0 | 0 |  | 1 | TRUE | wye
31 | LV_2770-26_0_6_load_80 | 50 | 0.0080939 | 0.0020285 | 0 | 0 |  | 1 | TRUE | wye
32 | LV_2770-26_0_6_load_60 | 51 | 0.011935 | 0.0029913 | 0 | 0 |  | 1 | TRUE | wye
33 | LV_2770-26_0_6_load_36 | 54 | 0.011514 | 0.0028858 | 0 | 0 |  | 1 | TRUE | wye
34 | LV_2770-26_0_6_load_79 | 55 | 0.0044218 | 0.0011082 | 0 | 0 |  | 1 | TRUE | wye
35 | LV_2770-26_0_6_load_38 | 56 | 0.028591 | 0.0071656 | 0 | 0 |  | 1 | TRUE | wye
36 | LV_2770-26_0_6_load_44 | 59 | 0.0053847 | 0.0013495 | 0 | 0 |  | 1 | TRUE | wye
37 | LV_2770-26_0_6_load_45 | 60 | 0.0050774 | 0.0012725 | 0 | 0 |  | 1 | TRUE | wye
38 | LV_2770-26_0_6_load_72 | 62 | 0.012357 | 0.003097 | 0 | 0 |  | 1 | TRUE | wye
39 | LV_2770-26_0_6_load_71 | 66 | 0.0043084 | 0.0010798 | 0 | 0 |  | 1 | TRUE | wye
40 | LV_2770-26_0_6_load_74 | 68 | 0.0063736 | 0.0015974 | 0 | 0 |  | 1 | TRUE | wye
41 | LV_2770-26_0_6_load_75 | 70 | 0.022135 | 0.0055475 | 0 | 0 |  | 1 | TRUE | wye
42 | LV_2770-26_0_6_load_76 | 71 | 0.0063553 | 0.0015928 | 0 | 0 |  | 1 | TRUE | wye
43 | LV_2770-26_0_6_load_69 | 73 | 0.0042265 | 0.0010593 | 0 | 0 |  | 1 | TRUE | wye
44 | LV_2770-26_0_6_load_66 | 75 | 0.012725 | 0.0031892 | 0 | 0 |  | 1 | TRUE | wye
45 | LV_2770-26_0_6_load_77 | 76 | 0.0060616 | 0.0015192 | 0 | 0 |  | 1 | TRUE | wye
46 | LV_2770-26_0_6_load_70 | 77 | 0.0049463 | 0.0012397 | 0 | 0 |  | 1 | TRUE | wye

## ext_grid
| name | bus | vm_pu | va_degree | slack_weight | in_service
0 |  | 41 | 1 | 0 | 1 | TRUE

## line
| name | std_type | from_bus | to_bus | length_km | r_ohm_per_km | x_ohm_per_km | c_nf_per_km | g_us_per_km | max_i_ka | df | parallel | type | in_service
0 | LV_2770-26_0_6_line_0 |  | 0 | 1 | 0.014826 | 0.125 | 0.08 | 261 | 0 | 0.364 | 1 | 1 | cs | TRUE
1 | LV_2770-26_0_6_line_1 |  | 1 | 2 | 0.17931 | 0.125 | 0.08 | 261 | 0 | 0.364 | 1 | 1 | cs | TRUE
2 | LV_2770-26_0_6_line_2 |  | 2 | 3 | 0.099463 | 0.125 | 0.08 | 261 | 0 | 0.364 | 1 | 1 | cs | TRUE
3 | LV_2770-26_0_6_line_3 |  | 2 | 4 | 0.1897 | 0.125 | 0.08 | 261 | 0 | 0.364 | 1 | 1 | cs | TRUE
4 | LV_2770-26_0_6_line_4 |  | 3 | 9 | 0.10591 | 0.125 | 0.08 | 261 | 0 | 0.364 | 1 | 1 | cs | TRUE
5 | LV_2770-26_0_6_line_5 |  | 4 | 8 | 0.068217 | 0.125 | 0.08 | 261 | 0 | 0.364 | 1 | 1 | cs | TRUE
6 | LV_2770-26_0_6_line_6 |  | 5 | 6 | 0.052025 | 0.125 | 0.08 | 261 | 0 | 0.364 | 1 | 1 | cs | TRUE
7 | LV_2770-26_0_6_line_7 |  | 5 | 7 | 0.053537 | 0.125 | 0.08 | 261 | 0 | 0.364 | 1 | 1 | cs | TRUE
8 | LV_2770-26_0_6_line_8 |  | 7 | 11 | 0.017999 | 0.125 | 0.08 | 261 | 0 | 0.364 | 1 | 1 | cs | TRUE
9 | LV_2770-26_0_6_line_9 |  | 9 | 10 | 0.070392 | 0.125 | 0.08 | 261 | 0 | 0.364 | 1 | 1 | cs | TRUE
10 | LV_2770-26_0_6_line_10 |  | 10 | 38 | 0.0077576 | 0.125 | 0.08 | 261 | 0 | 0.364 | 1 | 1 | cs | TRUE
11 | LV_2770-26_0_6_line_11 |  | 11 | 12 | 0.10894 | 0.125 | 0.08 | 261 | 0 | 0.364 | 1 | 1 | cs | TRUE
12 | LV_2770-26_0_6_line_12 |  | 11 | 13 | 0.042934 | 0.125 | 0.08 | 261 | 0 | 0.364 | 1 | 1 | cs | TRUE
13 | LV_2770-26_0_6_line_13 |  | 13 | 14 | 0.0056664 | 0.125 | 0.08 | 261 | 0 | 0.364 | 1 | 1 | cs | TRUE
14 | LV_2770-26_0_6_line_14 |  | 13 | 15 | 0.057227 | 0.125 | 0.08 | 261 | 0 | 0.364 | 1 | 1 | cs | TRUE
15 | LV_2770-26_0_6_line_15 |  | 14 | 18 | 0.022228 | 0.125 | 0.08 | 261 | 0 | 0.364 | 1 | 1 | cs | TRUE
16 | LV_2770-26_0_6_line_16 |  | 15 | 16 | 0.006741 | 0.125 | 0.08 | 261 | 0 | 0.364 | 1 | 1 | cs | TRUE
17 | LV_2770-26_0_6_line_17 |  | 15 | 17 | 0.015538 | 0.125 | 0.08 | 261 | 0 | 0.364 | 1 | 1 | cs | TRUE
18 | LV_2770-26_0_6_line_18 |  | 17 | 73 | 0.008641 | 0.125 | 0.08 | 261 | 0 | 0.364 | 1 | 1 | cs | TRUE
19 | LV_2770-26_0_6_line_19 |  | 17 | 67 | 0.011262 | 0.125 | 0.08 | 261 | 0 | 0.364 | 1 | 1 | cs | TRUE
20 | LV_2770-26_0_6_line_20 |  | 17 | 74 | 0.03056 | 0.125 | 0.08 | 261 | 0 | 0.364 | 1 | 1 | cs | TRUE
21 | LV_2770-26_0_6_line_21 |  | 18 | 27 | 0.067524 | 0.125 | 0.08 | 261 | 0 | 0.364 | 1 | 1 | cs | TRUE
22 | LV_2770-26_0_6_line_22 |  | 19 | 20 | 0.0082894 | 0.125 | 0.08 | 261 | 0 | 0.364 | 1 | 1 | cs | TRUE
23 | LV_2770-26_0_6_line_23 |  | 19 | 21 | 0.0095811 | 0.125 | 0.08 | 261 | 0 | 0.364 | 1 | 1 | cs | TRUE
24 | LV_2770-26_0_6_line_24 |  | 20 | 22 | 0.0019166 | 0.125 | 0.08 | 261 | 0 | 0.364 | 1 | 1 | cs | TRUE
25 | LV_2770-26_0_6_line_25 |  | 21 | 23 | 0.0064941 | 0.125 | 0.08 | 261 | 0 | 0.364 | 1 | 1 | cs | TRUE
26 | LV_2770-26_0_6_line_26 |  | 22 | 26 | 0.015002 | 0.125 | 0.08 | 261 | 0 | 0.364 | 1 | 1 | cs | TRUE
27 | LV_2770-26_0_6_line_27 |  | 23 | 27 | 0.011067 | 0.125 | 0.08 | 261 | 0 | 0.364 | 1 | 1 | cs | TRUE
28 | LV_2770-26_0_6_line_28 |  | 24 | 25 | 0.010341 | 0.125 | 0.08 | 261 | 0 | 0.364 | 1 | 1 | cs | TRUE
29 | LV_2770-26_0_6_line_29 |  | 25 | 30 | 0.030939 | 0.125 | 0.08 | 261 | 0 | 0.364 | 1 | 1 | cs | TRUE
30 | LV_2770-26_0_6_line_30 |  | 26 | 28 | 0.02174 | 0.125 | 0.08 | 261 | 0 | 0.364 | 1 | 1 | cs | TRUE
31 | LV_2770-26_0_6_line_31 |  | 28 | 31 | 0.010929 | 0.125 | 0.08 | 261 | 0 | 0.364 | 1 | 1 | cs | TRUE
32 | LV_2770-26_0_6_line_32 |  | 28 | 32 | 0.017245 | 0.125 | 0.08 | 261 | 0 | 0.364 | 1 | 1 | cs | TRUE
33 | LV_2770-26_0_6_line_33 |  | 29 | 30 | 0.011643 | 0.125 | 0.08 | 261 | 0 | 0.364 | 1 | 1 | cs | TRUE
34 | LV_2770-26_0_6_line_34 |  | 30 | 74 | 0.023009 | 0.125 | 0.08 | 261 | 0 | 0.364 | 1 | 1 | cs | TRUE
35 | LV_2770-26_0_6_line_35 |  | 30 | 63 | 0.031728 | 0.125 | 0.08 | 261 | 0 | 0.364 | 1 | 1 | cs | TRUE
36 | LV_2770-26_0_6_line_36 |  | 33 | 34 | 0.0079123 | 0.125 | 0.08 | 261 | 0 | 0.364 | 1 | 3 | cs | TRUE
37 | LV_2770-26_0_6_line_37 |  | 33 | 35 | 0.020015 | 0.125 | 0.08 | 261 | 0 | 0.364 | 1 | 3 | cs | TRUE
38 | LV_2770-26_0_6_line_38 |  | 34 | 36 | 0.0048686 | 0.125 | 0.08 | 261 | 0 | 0.364 | 1 | 3 | cs | TRUE
39 | LV_2770-26_0_6_line_39 |  | 35 | 37 | 0.0046929 | 0.125 | 0.08 | 261 | 0 | 0.364 | 1 | 3 | cs | TRUE
40 | LV_2770-26_0_6_line_40 |  | 36 | 38 | 0.030924 | 0.125 | 0.08 | 261 | 0 | 0.364 | 1 | 2 | cs | TRUE
41 | LV_2770-26_0_6_line_41 |  | 37 | 39 | 0.00091528 | 0.125 | 0.08 | 261 | 0 | 0.364 | 1 | 3 | cs | TRUE
42 | LV_2770-26_0_6_line_42 |  | 38 | 40 | 0.01724 | 0.125 | 0.08 | 261 | 0 | 0.364 | 1 | 2 | cs | TRUE
43 | LV_2770-26_0_6_line_43 |  | 39 | 41 | 0.029749 | 0.125 | 0.08 | 261 | 0 | 0.364 | 1 | 3 | cs | TRUE
44 | LV_2770-26_0_6_line_44 |  | 40 | 42 | 0.014578 | 0.125 | 0.08 | 261 | 0 | 0.364 | 1 | 1 | cs | TRUE
45 | LV_2770-26_0_6_line_45 |  | 41 | 52 | 0.057352 | 0.125 | 0.08 | 261 | 0 | 0.364 | 1 | 3 | cs | TRUE
46 | LV_2770-26_0_6_line_46 |  | 42 | 43 | 0.084458 | 0.125 | 0.08 | 261 | 0 | 0.364 | 1 | 1 | cs | TRUE
47 | LV_2770-26_0_6_line_47 |  | 43 | 44 | 0.049084 | 0.125 | 0.08 | 261 | 0 | 0.364 | 1 | 1 | cs | TRUE
48 | LV_2770-26_0_6_line_48 |  | 44 | 57 | 0.022784 | 0.125 | 0.08 | 261 | 0 | 0.364 | 1 | 1 | cs | TRUE
49 | LV_2770-26_0_6_line_49 |  | 45 | 46 | 0.0060765 | 0.125 | 0.08 | 261 | 0 | 0.364 | 1 | 1 | cs | TRUE
50 | LV_2770-26_0_6_line_50 |  | 46 | 47 | 0.006634 | 0.125 | 0.08 | 261 | 0 | 0.364 | 1 | 1 | cs | TRUE
51 | LV_2770-26_0_6_line_51 |  | 47 | 53 | 0.007923 | 0.125 | 0.08 | 261 | 0 | 0.364 | 1 | 1 | cs | TRUE
52 | LV_2770-26_0_6_line_52 |  | 47 | 54 | 0.016635 | 0.125 | 0.08 | 261 | 0 | 0.364 | 1 | 1 | cs | TRUE
53 | LV_2770-26_0_6_line_53 |  | 48 | 49 | 0.026867 | 0.125 | 0.08 | 261 | 0 | 0.364 | 1 | 1 | cs | TRUE
54 | LV_2770-26_0_6_line_54 |  | 48 | 50 | 0.030642 | 0.125 | 0.08 | 261 | 0 | 0.364 | 1 | 1 | cs | TRUE
55 | LV_2770-26_0_6_line_55 |  | 49 | 60 | 0.067428 | 0.125 | 0.08 | 261 | 0 | 0.364 | 1 | 1 | cs | TRUE
56 | LV_2770-26_0_6_line_56 |  | 50 | 53 | 0.01745 | 0.125 | 0.08 | 261 | 0 | 0.364 | 1 | 1 | cs | TRUE
57 | LV_2770-26_0_6_line_57 |  | 51 | 52 | 0.010902 | 0.125 | 0.08 | 261 | 0 | 0.364 | 1 | 1 | cs | TRUE
58 | LV_2770-26_0_6_line_58 |  | 52 | 64 | 0.034108 | 0.125 | 0.08 | 261 | 0 | 0.364 | 1 | 3 | cs | TRUE
59 | LV_2770-26_0_6_line_59 |  | 53 | 55 | 0.015176 | 0.125 | 0.08 | 261 | 0 | 0.364 | 1 | 1 | cs | TRUE
60 | LV_2770-26_0_6_line_60 |  | 54 | 56 | 0.042555 | 0.125 | 0.08 | 261 | 0 | 0.364 | 1 | 1 | cs | TRUE
61 | LV_2770-26_0_6_line_61 |  | 56 | 57 | 0.010462 | 0.125 | 0.08 | 261 | 0 | 0.364 | 1 | 1 | cs | TRUE
62 | LV_2770-26_0_6_line_62 |  | 57 | 58 | 0.044599 | 0.125 | 0.08 | 261 | 0 | 0.364 | 1 | 1 | cs | TRUE
63 | LV_2770-26_0_6_line_63 |  | 58 | 59 | 0.02404 | 0.125 | 0.08 | 261 | 0 | 0.364 | 1 | 1 | cs | TRUE
64 | LV_2770-26_0_6_line_64 |  | 61 | 62 | 0.005503 | 0.125 | 0.08 | 261 | 0 | 0.364 | 1 | 1 | cs | TRUE
65 | LV_2770-26_0_6_line_65 |  | 61 | 63 | 0.042501 | 0.125 | 0.08 | 261 | 0 | 0.364 | 1 | 1 | cs | TRUE
66 | LV_2770-26_0_6_line_66 |  | 63 | 70 | 0.006564 | 0.125 | 0.08 | 261 | 0 | 0.364 | 1 | 1 | cs | TRUE
67 | LV_2770-26_0_6_line_67 |  | 64 | 68 | 0.012737 | 0.125 | 0.08 | 261 | 0 | 0.364 | 1 | 1 | cs | TRUE
68 | LV_2770-26_0_6_line_68 |  | 64 | 69 | 0.016943 | 0.125 | 0.08 | 261 | 0 | 0.364 | 1 | 1 | cs | TRUE
69 | LV_2770-26_0_6_line_69 |  | 64 | 65 | 0.034119 | 0.125 | 0.08 | 261 | 0 | 0.364 | 1 | 2 | cs | TRUE
70 | LV_2770-26_0_6_line_70 |  | 65 | 66 | 0.005466 | 0.125 | 0.08 | 261 | 0 | 0.364 | 1 | 1 | cs | TRUE
71 | LV_2770-26_0_6_line_71 |  | 65 | 67 | 0.01391 | 0.125 | 0.08 | 261 | 0 | 0.364 | 1 | 2 | cs | TRUE
72 | LV_2770-26_0_6_line_72 |  | 67 | 77 | 0.007634 | 0.125 | 0.08 | 261 | 0 | 0.364 | 1 | 1 | cs | TRUE
73 | LV_2770-26_0_6_line_73 |  | 69 | 71 | 0.010374 | 0.125 | 0.08 | 261 | 0 | 0.364 | 1 | 1 | cs | TRUE
74 | LV_2770-26_0_6_line_74 |  | 69 | 72 | 0.014653 | 0.125 | 0.08 | 261 | 0 | 0.364 | 1 | 1 | cs | TRUE
75 | LV_2770-26_0_6_line_75 |  | 72 | 76 | 0.002667 | 0.125 | 0.08 | 261 | 0 | 0.364 | 1 | 1 | cs | TRUE
76 | LV_2770-26_0_6_line_76 |  | 74 | 75 | 0.010209 | 0.125 | 0.08 | 261 | 0 | 0.364 | 1 | 1 | cs | TRUE

## trafo
| name | std_type | hv_bus | lv_bus | sn_mva | vn_hv_kv | vn_lv_kv | vk_percent | vkr_percent | pfe_kw | i0_percent | shift_degree | tap_side | tap_neutral | tap_min | tap_max | tap_step_percent | tap_step_degree | tap_pos | tap_phase_shifter | parallel | df | in_service
0 | LV_2770-26_0_6_trafo_49 | 0.63 MVA 20/0.4 kV | 78 | 41 | 0.63 | 20 | 0.4 | 6 | 1.206 | 1.65 | 0.2619 | 150 | hv | 0 | -2 | 2 | 2.5 | 0 | 0 | FALSE | 1 | 1 | TRUE

## line_geodata
| x0 | y0 | x1 | y1 | x2 | y2 | x3 | y3 | x4 | y4 | x5 | y5 | x6 | y6 | x7 | y7 | x8 | y8 | x9 | y9
0 | 2616553.2507 | 1263437.1966 | 2616539.7178 | 1263439.3158 | 2616538.7496 | 1263438.7364
1 | 2616729.4907 | 1263470.2357 | 2616553.2507 | 1263437.1966
2 | 2616717.6997 | 1263567.792 | 2616720.4809 | 1263548.3642 | 2616723.038 | 1263538.9872 | 2616723.9925 | 1263523.6793 | 2616721.9506 | 1263494.5757 | 2616725.5577 | 1263478.7639 | 2616729.4907 | 1263470.2357
3 | 2616729.4907 | 1263470.2357 | 2616737.7863 | 1263453.0695 | 2616744.229 | 1263441.324 | 2616745.9568 | 1263434.9245 | 2616745.6599 | 1263428.03 | 2616742.1901 | 1263419.1919 | 2616713.9222 | 1263366.1757 | 2616711.9423 | 1263357.8088 | 2616711.8259 | 1263351.0038 | 2616726.839 | 1263294.2259
4 | 2616776.4528 | 1263655.9075 | 2616717.6997 | 1263567.792
5 | 2616730.1796 | 1263227.1854 | 2616728.1688 | 1263231.2562 | 2616726.5942 | 1263244.7499 | 2616728.4147 | 1263256.2407 | 2616730.0668 | 1263282.0187 | 2616726.839 | 1263294.2259
6 | 2616640.234 | 1263711.2956 | 2616689.3657 | 1263694.1893
7 | 2616640.234 | 1263711.2956 | 2616596.4023 | 1263680.5553
8 | 2616579.4045 | 1263686.4749 | 2616596.4023 | 1263680.5553
9 | 2616776.4528 | 1263655.9075 | 2616783.0488 | 1263667.1006 | 2616789.9587 | 1263689.8025 | 2616790.0246 | 1263693.1383 | 2616788.7468 | 1263697.5599 | 2616786.6522 | 1263700.5116 | 2616768.2023 | 1263712.699
10 | 2616761.7294 | 1263716.9748 | 2616768.2023 | 1263712.699
11 | 2616579.4045 | 1263686.4749 | 2616569.7159 | 1263679.5208 | 2616559.1269 | 1263674.0541 | 2616501.0131 | 1263650.1313 | 2616484.0599 | 1263644.6471 | 2616479.7104 | 1263643.8016
12 | 2616547.2807 | 1263714.2822 | 2616549.2576 | 1263710.2627 | 2616565.0592 | 1263696.5195 | 2616579.4045 | 1263686.4749
13 | 2616547.2807 | 1263714.2822 | 2616541.6639 | 1263715.03
14 | 2616586.7498 | 1263755.721 | 2616547.2807 | 1263714.2822
15 | 2616519.6302 | 1263717.9633 | 2616541.6639 | 1263715.03
16 | 2616586.7498 | 1263755.721 | 2616592.8657 | 1263752.8472
17 | 2616586.7498 | 1263755.721 | 2616593.5868 | 1263769.6831
18 | 2616593.5868 | 1263769.6831 | 2616601.3473 | 1263765.8354
19 | 2616593.5868 | 1263769.6831 | 2616595.721 | 1263774.0476 | 2616598.68 | 1263779.7265
20 | 2616572.9057 | 1263785.8809 | 2616595.721 | 1263774.0476 | 2616593.5868 | 1263769.6831
21 | 2616519.6302 | 1263717.9633 | 2616465.4445 | 1263725.1732 | 2616452.7677 | 1263727.3425
22 | 2616426.0148 | 1263731.9205 | 2616417.8441 | 1263733.3187
23 | 2616426.0148 | 1263731.9205 | 2616435.4586 | 1263730.3045
24 | 2616415.955 | 1263733.642 | 2616417.8441 | 1263733.3187
25 | 2616435.4586 | 1263730.3045 | 2616441.8597 | 1263729.2091
26 | 2616415.955 | 1263733.642 | 2616413.6959 | 1263718.8114
27 | 2616452.7677 | 1263727.3425 | 2616441.8597 | 1263729.2091
28 | 2616520.3315 | 1263801.4673 | 2616525.0053 | 1263810.6978
29 | 2616525.0053 | 1263810.6978 | 2616535.8057 | 1263805.1129 | 2616546.7795 | 1263799.4285 | 2616552.4814 | 1263796.4757
30 | 2616412.4176 | 1263697.3961 | 2616411.2209 | 1263702.563 | 2616413.6959 | 1263718.8114
31 | 2616412.4176 | 1263697.3961 | 2616423.245 | 1263695.6915
32 | 2616412.4176 | 1263697.3961 | 2616410.6008 | 1263695.3118 | 2616408.5467 | 1263680.974
33 | 2616547.2763 | 1263786.054 | 2616552.4814 | 1263796.4757
34 | 2616552.4814 | 1263796.4757 | 2616557.4668 | 1263793.8878 | 2616572.9057 | 1263785.8809
35 | 2616552.4814 | 1263796.4757 | 2616546.7795 | 1263799.4285 | 2616558.2696 | 1263821.9761
36 | 2616725.6859 | 1263741.5795 | 2616728.4298 | 1263739.5297 | 2616731.9973 | 1263736.8077
37 | 2616725.6859 | 1263741.5795 | 2616709.6513 | 1263753.5583
38 | 2616735.8678 | 1263733.8543 | 2616731.9973 | 1263736.8077
39 | 2616705.8916 | 1263756.367 | 2616709.6513 | 1263753.5583
40 | 2616761.7294 | 1263716.9748 | 2616744.0081 | 1263727.6432 | 2616735.8678 | 1263733.8543
41 | 2616705.8916 | 1263756.367 | 2616705.1584 | 1263756.9148
42 | 2616761.7294 | 1263716.9748 | 2616771.3793 | 1263731.2613
43 | 2616680.5924 | 1263773.6853 | 2616701.6069 | 1263759.568 | 2616705.1584 | 1263756.9148
44 | 2616771.3793 | 1263731.2613 | 2616779.5389 | 1263743.3414
45 | 2616680.5924 | 1263773.6853 | 2616629.404 | 1263799.8486
46 | 2616779.5389 | 1263743.3414 | 2616766.8699 | 1263826.844
47 | 2616750.9554 | 1263858.8163 | 2616777.0126 | 1263841.4039 | 2616766.8699 | 1263826.844
48 | 2616732.0115 | 1263871.4754 | 2616750.9554 | 1263858.8163
49 | 2616669.0013 | 1263899.7843 | 2616665.5913 | 1263894.7548
50 | 2616669.0013 | 1263899.7843 | 2616674.4645 | 1263895.997
51 | 2616674.4645 | 1263895.997 | 2616678.9346 | 1263902.5474
52 | 2616674.4645 | 1263895.997 | 2616688.1481 | 1263886.5377
53 | 2616708.8568 | 1263926.2702 | 2616721.6538 | 1263944.3855 | 2616725.7871 | 1263942.1734
54 | 2616708.8568 | 1263926.2702 | 2616691.931 | 1263900.7272
55 | 2616769.3066 | 1263968.9667 | 2616752.92 | 1263980.0983 | 2616740.8259 | 1263961.14 | 2616739.2961 | 1263961.4803 | 2616725.7871 | 1263942.1734
56 | 2616691.931 | 1263900.7272 | 2616682.1597 | 1263907.2709 | 2616678.9346 | 1263902.5474
57 | 2616629.404 | 1263799.8486 | 2616634.2645 | 1263809.6134
58 | 2616598.9947 | 1263815.2964 | 2616613.3997 | 1263808.0317 | 2616629.404 | 1263799.8486
59 | 2616678.9346 | 1263902.5474 | 2616673.1016 | 1263906.6116 | 2616676.0553 | 1263914.1362
60 | 2616725.4625 | 1263866.0792 | 2616688.1481 | 1263886.5377
61 | 2616732.0115 | 1263871.4754 | 2616730.0572 | 1263872.7708 | 2616725.4625 | 1263866.0792
62 | 2616732.0115 | 1263871.4754 | 2616735.7941 | 1263876.1115 | 2616742.6163 | 1263871.1495 | 2616756.9019 | 1263892.8604 | 2616755.1436 | 1263894.0896 | 2616753.4684 | 1263895.2635
63 | 2616753.4684 | 1263895.2635 | 2616766.9848 | 1263915.1438
64 | 2616577.5642 | 1263859.845 | 2616572.7668 | 1263862.5668
65 | 2616558.2696 | 1263821.9761 | 2616564.2318 | 1263833.6786 | 2616574.5457 | 1263853.9214 | 2616577.5642 | 1263859.845
66 | 2616558.2696 | 1263821.9761 | 2616552.4469 | 1263825.0397
67 | 2616598.9947 | 1263815.2964 | 2616605.0938 | 1263826.4878
68 | 2616584.0754 | 1263823.3269 | 2616590.1849 | 1263820.0417 | 2616598.9947 | 1263815.2964
69 | 2616598.9947 | 1263815.2964 | 2616613.3997 | 1263808.0317 | 2616605.0998 | 1263792.0752
70 | 2616610.0094 | 1263789.6428 | 2616605.0998 | 1263792.0752
71 | 2616598.68 | 1263779.7265 | 2616605.0998 | 1263792.0752
72 | 2616598.68 | 1263779.7265 | 2616605.6553 | 1263776.5771
73 | 2616584.0754 | 1263823.3269 | 2616588.9073 | 1263832.5134
74 | 2616584.0754 | 1263823.3269 | 2616590.1849 | 1263820.0417 | 2616586.9434 | 1263813.0389
75 | 2616586.9434 | 1263813.0389 | 2616585.5792 | 1263810.7446
76 | 2616568.1939 | 1263776.817 | 2616572.9057 | 1263785.8809

## bus_geodata
| x | y | coords
0 | 2616538.7496 | 1263438.7364
1 | 2616553.2507 | 1263437.1966
2 | 2616729.4907 | 1263470.2357
3 | 2616717.6997 | 1263567.792
4 | 2616726.839 | 1263294.2259
5 | 2616640.234 | 1263711.2956
6 | 2616689.3657 | 1263694.1893
7 | 2616596.4023 | 1263680.5553
8 | 2616730.1796 | 1263227.1854
9 | 2616776.4528 | 1263655.9075
10 | 2616768.2023 | 1263712.699
11 | 2616579.4045 | 1263686.4749
12 | 2616479.7104 | 1263643.8016
13 | 2616547.2807 | 1263714.2822
14 | 2616541.6639 | 1263715.03
15 | 2616586.7498 | 1263755.721
16 | 2616592.8657 | 1263752.8472
17 | 2616593.5868 | 1263769.6831
18 | 2616519.6302 | 1263717.9633
19 | 2616426.0148 | 1263731.9205
20 | 2616417.8441 | 1263733.3187
21 | 2616435.4586 | 1263730.3045
22 | 2616415.955 | 1263733.642
23 | 2616441.8597 | 1263729.2091
24 | 2616520.3315 | 1263801.4673
25 | 2616525.0053 | 1263810.6978
26 | 2616413.6959 | 1263718.8114
27 | 2616452.7677 | 1263727.3425
28 | 2616412.4176 | 1263697.396
29 | 2616547.2763 | 1263786.054
30 | 2616552.4814 | 1263796.4757
31 | 2616423.245 | 1263695.6915
32 | 2616408.5467 | 1263680.974
33 | 2616725.6859 | 1263741.5795
34 | 2616731.9973 | 1263736.8077
35 | 2616709.6513 | 1263753.5583
36 | 2616735.8678 | 1263733.8543
37 | 2616705.8916 | 1263756.367
38 | 2616761.7294 | 1263716.9748
39 | 2616705.1584 | 1263756.9148
40 | 2616771.3793 | 1263731.2613
41 | 2616680.5924 | 1263773.6853
42 | 2616779.5389 | 1263743.3414
43 | 2616766.8699 | 1263826.844
44 | 2616750.9554 | 1263858.8163
45 | 2616665.5913 | 1263894.7548
46 | 2616669.0013 | 1263899.7843
47 | 2616674.4645 | 1263895.997
48 | 2616708.8568 | 1263926.2702
49 | 2616725.7871 | 1263942.1734
50 | 2616691.931 | 1263900.7272
51 | 2616634.2645 | 1263809.6134
52 | 2616629.404 | 1263799.8486
53 | 2616678.9346 | 1263902.5474
54 | 2616688.1481 | 1263886.5377
55 | 2616676.0553 | 1263914.1362
56 | 2616725.4625 | 1263866.0792
57 | 2616732.0115 | 1263871.4754
58 | 2616753.4684 | 1263895.2635
59 | 2616766.9848 | 1263915.1438
60 | 2616769.3066 | 1263968.9667
61 | 2616577.5642 | 1263859.845
62 | 2616572.7668 | 1263862.5668
63 | 2616558.2696 | 1263821.9761
64 | 2616598.9947 | 1263815.2964
65 | 2616605.0998 | 1263792.0752
66 | 2616610.0094 | 1263789.6428
67 | 2616598.68 | 1263779.7265
68 | 2616605.0938 | 1263826.4878
69 | 2616584.0754 | 1263823.3269
70 | 2616552.4469 | 1263825.0397
71 | 2616588.9073 | 1263832.5134
72 | 2616586.9434 | 1263813.0389
73 | 2616601.3473 | 1263765.8354
74 | 2616572.9057 | 1263785.8809
75 | 2616568.1939 | 1263776.817
76 | 2616585.5792 | 1263810.7446
77 | 2616605.6553 | 1263776.5771
78 | 2616629.404 | 1263799.8486

## line_std_types
| c_nf_per_km | r_ohm_per_km | x_ohm_per_km | max_i_ka | type | q_mm2 | alpha | voltage_rating
NAYY 4x50 SE | 210 | 0.642 | 0.083 | 0.142 | cs | 50 | 0.00403 | LV
NAYY 4x120 SE | 264 | 0.225 | 0.08 | 0.242 | cs | 120 | 0.00403 | LV
NAYY 4x150 SE | 261 | 0.208 | 0.08 | 0.27 | cs | 150 | 0.00403 | LV
NA2XS2Y 1x95 RM/25 12/20 kV | 216 | 0.313 | 0.132 | 0.252 | cs | 95 | 0.00403 | MV
NA2XS2Y 1x185 RM/25 12/20 kV | 273 | 0.161 | 0.117 | 0.362 | cs | 185 | 0.00403 | MV
NA2XS2Y 1x240 RM/25 12/20 kV | 304 | 0.122 | 0.112 | 0.421 | cs | 240 | 0.00403 | MV
NA2XS2Y 1x95 RM/25 6/10 kV | 315 | 0.313 | 0.123 | 0.249 | cs | 95 | 0.00403 | MV
NA2XS2Y 1x185 RM/25 6/10 kV | 406 | 0.161 | 0.11 | 0.358 | cs | 185 | 0.00403 | MV
NA2XS2Y 1x240 RM/25 6/10 kV | 456 | 0.122 | 0.105 | 0.416 | cs | 240 | 0.00403 | MV
NA2XS2Y 1x150 RM/25 12/20 kV | 250 | 0.206 | 0.116 | 0.319 | cs | 150 | 0.00403 | MV
NA2XS2Y 1x120 RM/25 12/20 kV | 230 | 0.253 | 0.119 | 0.283 | cs | 120 | 0.00403 | MV
NA2XS2Y 1x70 RM/25 12/20 kV | 190 | 0.443 | 0.132 | 0.22 | cs | 70 | 0.00403 | MV
NA2XS2Y 1x150 RM/25 6/10 kV | 360 | 0.206 | 0.11 | 0.315 | cs | 150 | 0.00403 | MV
NA2XS2Y 1x120 RM/25 6/10 kV | 340 | 0.253 | 0.113 | 0.28 | cs | 120 | 0.00403 | MV
NA2XS2Y 1x70 RM/25 6/10 kV | 280 | 0.443 | 0.123 | 0.217 | cs | 70 | 0.00403 | MV
N2XS(FL)2Y 1x120 RM/35 64/110 kV | 112 | 0.153 | 0.166 | 0.366 | cs | 120 | 0.00393 | HV
N2XS(FL)2Y 1x185 RM/35 64/110 kV | 125 | 0.099 | 0.156 | 0.457 | cs | 185 | 0.00393 | HV
N2XS(FL)2Y 1x240 RM/35 64/110 kV | 135 | 0.075 | 0.149 | 0.526 | cs | 240 | 0.00393 | HV
N2XS(FL)2Y 1x300 RM/35 64/110 kV | 144 | 0.06 | 0.144 | 0.588 | cs | 300 | 0.00393 | HV
15-AL1/3-ST1A 0.4 | 11 | 1.8769 | 0.35 | 0.105 | ol | 16 | 0.00403 | LV
24-AL1/4-ST1A 0.4 | 11.25 | 1.2012 | 0.335 | 0.14 | ol | 24 | 0.00403 | LV
48-AL1/8-ST1A 0.4 | 12.2 | 0.5939 | 0.3 | 0.21 | ol | 48 | 0.00403 | LV
94-AL1/15-ST1A 0.4 | 13.2 | 0.306 | 0.29 | 0.35 | ol | 94 | 0.00403 | LV
34-AL1/6-ST1A 10.0 | 9.7 | 0.8342 | 0.36 | 0.17 | ol | 34 | 0.00403 | MV
48-AL1/8-ST1A 10.0 | 10.1 | 0.5939 | 0.35 | 0.21 | ol | 48 | 0.00403 | MV
70-AL1/11-ST1A 10.0 | 10.4 | 0.4132 | 0.339 | 0.29 | ol | 70 | 0.00403 | MV
94-AL1/15-ST1A 10.0 | 10.75 | 0.306 | 0.33 | 0.35 | ol | 94 | 0.00403 | MV
122-AL1/20-ST1A 10.0 | 11.1 | 0.2376 | 0.323 | 0.41 | ol | 122 | 0.00403 | MV
149-AL1/24-ST1A 10.0 | 11.25 | 0.194 | 0.315 | 0.47 | ol | 149 | 0.00403 | MV
34-AL1/6-ST1A 20.0 | 9.15 | 0.8342 | 0.382 | 0.17 | ol | 34 | 0.00403 | MV
48-AL1/8-ST1A 20.0 | 9.5 | 0.5939 | 0.372 | 0.21 | ol | 48 | 0.00403 | MV
70-AL1/11-ST1A 20.0 | 9.7 | 0.4132 | 0.36 | 0.29 | ol | 70 | 0.00403 | MV
94-AL1/15-ST1A 20.0 | 10 | 0.306 | 0.35 | 0.35 | ol | 94 | 0.00403 | MV
122-AL1/20-ST1A 20.0 | 10.3 | 0.2376 | 0.344 | 0.41 | ol | 122 | 0.00403 | MV
149-AL1/24-ST1A 20.0 | 10.5 | 0.194 | 0.337 | 0.47 | ol | 149 | 0.00403 | MV
184-AL1/30-ST1A 20.0 | 10.75 | 0.1571 | 0.33 | 0.535 | ol | 184 | 0.00403 | MV
243-AL1/39-ST1A 20.0 | 11 | 0.1188 | 0.32 | 0.645 | ol | 243 | 0.00403 | MV
48-AL1/8-ST1A 110.0 | 8 | 0.5939 | 0.46 | 0.21 | ol | 48 | 0.00403 | HV
70-AL1/11-ST1A 110.0 | 8.4 | 0.4132 | 0.45 | 0.29 | ol | 70 | 0.00403 | HV
94-AL1/15-ST1A 110.0 | 8.65 | 0.306 | 0.44 | 0.35 | ol | 94 | 0.00403 | HV
122-AL1/20-ST1A 110.0 | 8.5 | 0.2376 | 0.43 | 0.41 | ol | 122 | 0.00403 | HV
149-AL1/24-ST1A 110.0 | 8.75 | 0.194 | 0.41 | 0.47 | ol | 149 | 0.00403 | HV
184-AL1/30-ST1A 110.0 | 8.8 | 0.1571 | 0.4 | 0.535 | ol | 184 | 0.00403 | HV
243-AL1/39-ST1A 110.0 | 9 | 0.1188 | 0.39 | 0.645 | ol | 243 | 0.00403 | HV
305-AL1/39-ST1A 110.0 | 9.2 | 0.0949 | 0.38 | 0.74 | ol | 305 | 0.00403 | HV
490-AL1/64-ST1A 110.0 | 9.75 | 0.059 | 0.37 | 0.96 | ol | 490 | 0.00403 | HV
679-AL1/86-ST1A 110.0 | 9.95 | 0.042 | 0.36 | 1.15 | ol | 679 | 0.00403 | HV
490-AL1/64-ST1A 220.0 | 10 | 0.059 | 0.285 | 0.96 | ol | 490 | 0.00403 | HV
679-AL1/86-ST1A 220.0 | 11.7 | 0.042 | 0.275 | 1.15 | ol | 679 | 0.00403 | HV
490-AL1/64-ST1A 380.0 | 11 | 0.059 | 0.253 | 0.96 | ol | 490 | 0.00403 | HV
679-AL1/86-ST1A 380.0 | 14.6 | 0.042 | 0.25 | 1.15 | ol | 679 | 0.00403 | HV

## trafo_std_types
| i0_percent | pfe_kw | vkr_percent | sn_mva | vn_lv_kv | vn_hv_kv | vk_percent | shift_degree | vector_group | tap_side | tap_neutral | tap_min | tap_max | tap_step_degree | tap_step_percent | tap_phase_shifter
160 MVA 380/110 kV | 0.06 | 60 | 0.25 | 160 | 110 | 380 | 12.2 | 0 | Yy0 | hv | 0 | -9 | 9 | 0 | 1.5 | FALSE
100 MVA 220/110 kV | 0.06 | 55 | 0.26 | 100 | 110 | 220 | 12 | 0 | Yy0 | hv | 0 | -9 | 9 | 0 | 1.5 | FALSE
63 MVA 110/20 kV | 0.04 | 22 | 0.32 | 63 | 20 | 110 | 18 | 150 | YNd5 | hv | 0 | -9 | 9 | 0 | 1.5 | FALSE
40 MVA 110/20 kV | 0.05 | 18 | 0.34 | 40 | 20 | 110 | 16.2 | 150 | YNd5 | hv | 0 | -9 | 9 | 0 | 1.5 | FALSE
25 MVA 110/20 kV | 0.07 | 14 | 0.41 | 25 | 20 | 110 | 12 | 150 | YNd5 | hv | 0 | -9 | 9 | 0 | 1.5 | FALSE
63 MVA 110/10 kV | 0.04 | 22 | 0.32 | 63 | 10 | 110 | 18 | 150 | YNd5 | hv | 0 | -9 | 9 | 0 | 1.5 | FALSE
40 MVA 110/10 kV | 0.05 | 18 | 0.34 | 40 | 10 | 110 | 16.2 | 150 | YNd5 | hv | 0 | -9 | 9 | 0 | 1.5 | FALSE
25 MVA 110/10 kV | 0.07 | 14 | 0.41 | 25 | 10 | 110 | 12 | 150 | YNd5 | hv | 0 | -9 | 9 | 0 | 1.5 | FALSE
0.25 MVA 20/0.4 kV | 0.32 | 0.8 | 1.44 | 0.25 | 0.4 | 20 | 6 | 150 | Yzn5 | hv | 0 | -2 | 2 | 0 | 2.5 | FALSE
0.4 MVA 20/0.4 kV | 0.3375 | 1.35 | 1.425 | 0.4 | 0.4 | 20 | 6 | 150 | Dyn5 | hv | 0 | -2 | 2 | 0 | 2.5 | FALSE
0.63 MVA 20/0.4 kV | 0.2619 | 1.65 | 1.206 | 0.63 | 0.4 | 20 | 6 | 150 | Dyn5 | hv | 0 | -2 | 2 | 0 | 2.5 | FALSE
0.25 MVA 10/0.4 kV | 0.24 | 0.6 | 1.2 | 0.25 | 0.4 | 10 | 4 | 150 | Dyn5 | hv | 0 | -2 | 2 | 0 | 2.5 | FALSE
0.4 MVA 10/0.4 kV | 0.2375 | 0.95 | 1.325 | 0.4 | 0.4 | 10 | 4 | 150 | Dyn5 | hv | 0 | -2 | 2 | 0 | 2.5 | FALSE
0.63 MVA 10/0.4 kV | 0.1873 | 1.18 | 1.0794 | 0.63 | 0.4 | 10 | 4 | 150 | Dyn5 | hv | 0 | -2 | 2 | 0 | 2.5 | FALSE

## trafo3w_std_types
| sn_hv_mva | sn_mv_mva | sn_lv_mva | vn_hv_kv | vn_mv_kv | vn_lv_kv | vk_hv_percent | vk_mv_percent | vk_lv_percent | vkr_hv_percent | vkr_mv_percent | vkr_lv_percent | pfe_kw | i0_percent | shift_mv_degree | shift_lv_degree | vector_group | tap_side | tap_neutral | tap_min | tap_max | tap_step_percent
63/25/38 MVA 110/20/10 kV | 63 | 25 | 38 | 110 | 20 | 10 | 10.4 | 10.4 | 10.4 | 0.28 | 0.32 | 0.35 | 35 | 0.89 | 0 | 0 | YN0yn0yn0 | hv | 0 | -10 | 10 | 1.2
63/25/38 MVA 110/10/10 kV | 63 | 25 | 38 | 110 | 10 | 10 | 10.4 | 10.4 | 10.4 | 0.28 | 0.32 | 0.35 | 35 | 0.89 | 0 | 0 | YN0yn0yn0 | hv | 0 | -10 | 10 | 1.2

## fuse_std_types
| fuse_type | i_rated_a | t_avg | t_min | t_total | x_avg | x_min | x_total
HV 100A | HV 100A | 100 | 0 | [10.0, 3.64, 0.854, 0.281, 0.1, 0.0531, 0.022, 0.01] | [10.0, 4.267, 1.21, 0.403, 0.1, 0.058, 0.022, 0.01] | 0 | [300.0, 350.0, 450.0, 550.0, 700.0, 850.0, 1200.0, 1752.0] | [600.0, 700.0, 900.0, 1150.0, 1665.0, 2000.0, 3000.0, 4313.0]
HV 10A | HV 10A | 10 | 0 | [10.0, 1675.0, 0.344, 0.156, 0.1, 0.0417, 0.0171, 0.01] | [10.0, 1.3, 0.3, 0.155, 0.1, 0.0555, 0.023, 0.01] | 0 | [30.0, 32.0, 35.0, 37.0, 39.0, 50.0, 70.0, 88.0] | [60.0, 70.0, 80.0, 87.0, 94.0, 110.0, 150.0, 216.0]
HV 125A | HV 125A | 125 | 0 | [10.0, 1.82, 0.344, 0.1, 0.0467, 0.0269, 0.01] | [10.0, 2.478, 0.426, 0.1, 0.0427, 0.0211, 0.01] | 0 | [375.0, 500.0, 700.0, 925.0, 1200.0, 1500.0, 2341.0] | [750.0, 1000.0, 1500.0, 2200.0, 3000.0, 4000.0, 5765.0]
HV 160A | HV 160A | 160 | 0 | [10.0, 4.15, 1.03, 0.198, 0.1, 0.051, 0.0172, 0.01] | [10.0, 2.3, 0.734, 0.274, 0.1, 0.046, 0.0177, 0.01] | 0 | [480.0, 550.0, 700.0, 1000.0, 1260.0, 1600.0, 2500.0, 3227.0] | [960.0, 1300.0, 1700.0, 2200.0, 2996.0, 4000.0, 6000.0, 7946.0]
HV 16A | HV 16A | 16 | 0 | [10.0, 0.352, 0.164, 0.1, 0.0649, 0.0342, 0.01] | [10.0, 2.34, 0.722, 0.181, 0.1, 0.055, 0.0296, 0.01] | 0 | [48.0, 60.0, 65.0, 71.0, 80.0, 100.0, 162.0] | [96.0, 110.0, 125.0, 150.0, 168.0, 200.0, 250.0, 398.0]
HV 200A | HV 200A | 200 | 0 | [10.0, 4.267, 1.21, 0.403, 0.1, 0.058, 0.022, 0.01] | [10.0, 3.73, 1.654, 0.328, 0.1, 0.0531, 0.019, 0.01] | 0 | [600.0, 700.0, 900.0, 1150.0, 1665.0, 2000.0, 3000.0, 4313.0] | [1200.0, 1500.0, 1800.0, 2700.0, 3960.0, 5000.0, 7500.0, 10620.0]
HV 20A | HV 20A | 20 | 0 | [10.0, 1.3, 0.3, 0.155, 0.1, 0.0555, 0.023, 0.01] | [10.0, 1.3, 0.161, 0.1, 0.0611, 0.0399, 0.0141, 0.01] | 0 | [60.0, 70.0, 80.0, 87.0, 94.0, 110.0, 150.0, 216.0] | [120.0, 150.0, 200.0, 223.0, 260.0, 300.0, 450.0, 532.0]
HV 25A | HV 25A | 25 | 0 | [10.0, 2.512, 0.833, 0.299, 0.1, 0.0372, 0.0223, 0.01] | [10.0, 3.125, 0.597, 0.198, 0.1, 0.0378, 0.022, 0.01] | 0 | [75.0, 82.0, 90.0, 100.0, 124.0, 170.0, 200.0, 289.0] | [150.0, 170.0, 210.0, 250.0, 294.0, 400.0, 500.0, 711.0]
HV 31.5A | HV 31.5A | 31.5 | 0 | [10.0, 2.34, 0.722, 0.181, 0.1, 0.055, 0.0296, 0.01] | [10.0, 2.84, 0.368, 0.164, 0.1, 0.0621, 0.0378, 0.0195, 0.01] | 0 | [95.0, 110.0, 125.0, 150.0, 165.0, 200.0, 250.0, 390.0] | [189.0, 220.0, 300.0, 350.0, 393.0, 450.0, 530.0, 700.0, 960.0]
HV 40A | HV 40A | 40 | 0 | [10.0, 1.3, 0.161, 0.1, 0.0611, 0.0399, 0.0141, 0.01] | [10.0, 2.05, 0.369, 0.198, 0.1, 0.051, 0.0298, 0.01] | 0 | [120.0, 150.0, 200.0, 223.0, 260.0, 300.0, 450.0, 532.0] | [240.0, 300.0, 400.0, 450.0, 530.0, 650.0, 800.0, 1311.0]
HV 50A | HV 50A | 50 | 0 | [10.0, 3.215, 0.597, 0.198, 0.1, 0.0378, 0.022, 0.01] | [10.0, 3.64, 0.854, 0.281, 0.1, 0.0531, 0.022, 0.01] | 0 | [150.0, 170.0, 210.0, 250.0, 294.0, 400.0, 500.0, 711.0] | [300.0, 350.0, 450.0, 550.0, 700.0, 850.0, 1200.0, 1752.0]
HV 6.3A | HV 6.3A | 6.3 | 0 | [10.0, 1.39, 0.344, 0.168, 0.1, 0.056, 0.0263, 0.01] | [10.0, 1.711, 0.516, 0.198, 0.1, 0.0634, 0.0303, 0.01] | 0 | [19.0, 19.5, 20.4, 20.8, 22.0, 25.0, 32.0, 48.0] | [38.0, 40.0, 43.0, 48.0, 53.0, 60.0, 75.0, 118.0]
HV 63A | HV 63A | 63 | 0 | [10.0, 2.84, 0.368, 0.164, 0.1, 0.0621, 0.0378, 0.0195, 0.01] | [10.0, 1.82, 0.344, 0.1, 0.0467, 0.0269, 0.01] | 0 | [189.0, 220.0, 300.0, 350.0, 393.0, 450.0, 530.0, 700.0, 961.0] | [378.0, 500.0, 700.0, 934.0, 1200.0, 1500.0, 2366.0]
HV 80A | HV 80A | 80 | 0 | [10.0, 2.05, 0.369, 0.198, 0.1, 0.051, 0.0298, 0.01] | [10.0, 4.15, 1.03, 0.198, 0.1, 0.051, 0.0172, 0.01] | 0 | [240.0, 300.0, 400.0, 450.0, 530.0, 650.0, 800.0, 1311.0] | [480.0, 550.0, 700.0, 1000.0, 1260.0, 1600.0, 2500.0, 3227.0]
Siemens NH-1-100 | Siemens NH-1-100 | 100 | [5400.0, 2000.0, 400.0, 20.0, 1.0, 0.2, 0.012, 0.004] | 0 | 0 | [150.0, 190.0, 250.0, 430.0, 900.0, 1250.0, 2700.0, 3600.0] | 0 | 0
Siemens NH-1-125 | Siemens NH-1-125 | 125 | [4800.0, 120.0, 7.0, 0.1, 0.004] | 0 | 0 | [180.0, 400.0, 740.0, 2000.0, 4250.0] | 0 | 0
Siemens NH-1-16 | Siemens NH-1-16 | 16 | [4000.0, 400.0, 2.0, 0.1, 0.04, 0.01] | 0 | 0 | [26.0, 35.0, 75.0, 150.0, 200.0, 300.0] | 0 | 0
Siemens NH-1-160 | Siemens NH-1-160 | 160 | [4800.0, 120.0, 7.0, 0.1, 0.004] | 0 | 0 | [210.0, 500.0, 900.0, 2300.0, 5000.0] | 0 | 0
Siemens NH-1-25 | Siemens NH-1-25 | 25 | [4000.0, 1000.0, 10.0, 0.2, 0.02, 0.01] | 0 | 0 | [40.0, 50.0, 100.0, 210.0, 400.0, 500.0] | 0 | 0
Siemens NH-1-50 | Siemens NH-1-50 | 50 | [4000.0, 40.0, 4.0, 1.0, 0.02, 0.01] | 0 | 0 | [86.0, 200.0, 300.0, 400.0, 1000.0, 1280.0] | 0 | 0
Siemens NH-1-63 | Siemens NH-1-63 | 63 | [4000.0, 100.0, 10.0, 2.0, 0.04, 0.01] | 0 | 0 | [100.0, 200.0, 300.0, 400.0, 1000.0, 1500.0] | 0 | 0
Siemens NH-1-80 | Siemens NH-1-80 | 80 | [4800.0, 120.0, 7.0, 0.1, 0.01] | 0 | 0 | [150.58, 250.0, 450.0, 1150.0, 2470.0] | 0 | 0
Siemens NH-2-1000 | Siemens NH-2-1000 | 1000 | [4800.0, 120.0, 7.0, 0.1, 0.004] | 0 | 0 | [1900.0, 3500.0, 8400.0, 24000.0, 52000.0] | 0 | 0
Siemens NH-2-200 | Siemens NH-2-200 | 200 | [4800.0, 120.0, 7.0, 0.1, 0.004] | 0 | 0 | [280.0, 650.0, 1200.0, 3000.0, 7000.0] | 0 | 0
Siemens NH-2-224 | Siemens NH-2-224 | 224 | [4800.0, 120.0, 7.0, 0.2, 0.04, 0.004] | 0 | 0 | [400.0, 750.0, 1453.0, 3025.0, 4315.0, 7600.0] | 0 | 0
Siemens NH-2-250 | Siemens NH-2-250 | 250 | [4800.0, 120.0, 7.0, 0.1, 0.004] | 0 | 0 | [450.0, 800.0, 1650.0, 4000.0, 8500.0] | 0 | 0
Siemens NH-2-315 | Siemens NH-2-315 | 315 | [4800.0, 120.0, 7.0, 0.1, 0.004] | 0 | 0 | [550.0, 920.0, 1900.0, 5000.0, 11000.0] | 0 | 0
Siemens NH-2-355 | Siemens NH-2-355 | 355 | [4800.0, 120.0, 6.0, 0.1, 0.004] | 0 | 0 | [650.0, 1116.27, 2350.0, 5840.0, 12790.0] | 0 | 0
Siemens NH-2-400 | Siemens NH-2-400 | 400 | [4800.0, 120.0, 7.0, 0.1, 0.004] | 0 | 0 | [720.0, 1350.0, 2800.0, 6500.0, 15000.0] | 0 | 0
Siemens NH-2-425 | Siemens NH-2-425 | 425 | [4800.0, 120.0, 7.0, 0.1, 0.004] | 0 | 0 | [850.0, 1500.0, 3050.0, 7500.0, 16500.0] | 0 | 0
Siemens NH-2-630 | Siemens NH-2-630 | 630 | [4800.0, 120.0, 7.0, 0.1, 0.004] | 0 | 0 | [1200.0, 2000.0, 4800.0, 12000.0, 26000.0] | 0 | 0

## dtypes
| element | column | dtype
0 | bus | name | object
1 | bus | vn_kv | float64
2 | bus | type | object
3 | bus | zone | object
4 | bus | in_service | bool
5 | load | name | object
6 | load | bus | uint32
7 | load | p_mw | float64
8 | load | q_mvar | float64
9 | load | const_z_percent | float64
10 | load | const_i_percent | float64
11 | load | sn_mva | float64
12 | load | scaling | float64
13 | load | in_service | bool
14 | load | type | object
15 | ext_grid | name | object
16 | ext_grid | bus | uint32
17 | ext_grid | vm_pu | float64
18 | ext_grid | va_degree | float64
19 | ext_grid | slack_weight | float64
20 | ext_grid | in_service | bool
21 | line | name | object
22 | line | std_type | object
23 | line | from_bus | uint32
24 | line | to_bus | uint32
25 | line | length_km | float64
26 | line | r_ohm_per_km | float64
27 | line | x_ohm_per_km | float64
28 | line | c_nf_per_km | float64
29 | line | g_us_per_km | float64
30 | line | max_i_ka | float64
31 | line | df | float64
32 | line | parallel | uint32
33 | line | type | object
34 | line | in_service | bool
35 | trafo | name | object
36 | trafo | std_type | object
37 | trafo | hv_bus | uint32
38 | trafo | lv_bus | uint32
39 | trafo | sn_mva | float64
40 | trafo | vn_hv_kv | float64
41 | trafo | vn_lv_kv | float64
42 | trafo | vk_percent | float64
43 | trafo | vkr_percent | float64
44 | trafo | pfe_kw | float64
45 | trafo | i0_percent | float64
46 | trafo | shift_degree | float64
47 | trafo | tap_side | object
48 | trafo | tap_neutral | int32
49 | trafo | tap_min | int32
50 | trafo | tap_max | int32
51 | trafo | tap_step_percent | float64
52 | trafo | tap_step_degree | float64
53 | trafo | tap_pos | int32
54 | trafo | tap_phase_shifter | bool
55 | trafo | parallel | uint32
56 | trafo | df | float64
57 | trafo | in_service | bool
58 | line_geodata | coords | object
59 | bus_geodata | x | float64
60 | bus_geodata | y | float64
61 | bus_geodata | coords | object

## parameters
| version | format_version | converged | OPF_converged | name | f_hz | sn_mva
0 | 2.14.6 | 2.14.0 | FALSE | FALSE |  | 50 | 1