## bus
| name | vn_kv | type | zone | in_service
0 | bus_LV_2770-2_0_5_node_0 | 0.4 | n |  | TRUE
1 | bus_LV_2770-2_0_5_node_1 | 0.4 | n |  | TRUE
2 | bus_LV_2770-2_0_5_node_2 | 0.4 | n |  | TRUE
3 | bus_LV_2770-2_0_5_node_3 | 0.4 | n |  | TRUE
4 | bus_LV_2770-2_0_5_node_4 | 0.4 | n |  | TRUE
5 | bus_LV_2770-2_0_5_node_15 | 0.4 | n |  | TRUE
6 | bus_LV_2770-2_0_5_node_61 | 0.4 | n |  | TRUE
7 | bus_LV_2770-2_0_5_node_67 | 0.4 | n |  | TRUE
8 | bus_LV_2770-2_0_5_node_5 | 0.4 | n |  | TRUE
9 | bus_LV_2770-2_0_5_node_6 | 0.4 | n |  | TRUE
10 | bus_LV_2770-2_0_5_node_73 | 0.4 | n |  | TRUE
11 | bus_LV_2770-2_0_5_node_9 | 0.4 | n |  | TRUE
12 | bus_LV_2770-2_0_5_node_10 | 0.4 | n |  | TRUE
13 | bus_LV_2770-2_0_5_node_14 | 0.4 | n |  | TRUE
14 | bus_LV_2770-2_0_5_node_7 | 0.4 | n |  | TRUE
15 | bus_LV_2770-2_0_5_node_21 | 0.4 | n |  | TRUE
16 | bus_LV_2770-2_0_5_node_20 | 0.4 | n |  | TRUE
17 | bus_LV_2770-2_0_5_node_8 | 0.4 | n |  | TRUE
18 | bus_LV_2770-2_0_5_node_11 | 0.4 | n |  | TRUE
19 | bus_LV_2770-2_0_5_node_19 | 0.4 | n |  | TRUE
20 | bus_LV_2770-2_0_5_node_72 | 0.4 | n |  | TRUE
21 | bus_LV_2770-2_0_5_node_12 | 0.4 | n |  | TRUE
22 | bus_LV_2770-2_0_5_node_36 | 0.4 | n |  | TRUE
23 | bus_LV_2770-2_0_5_node_30 | 0.4 | n |  | TRUE
24 | bus_LV_2770-2_0_5_node_29 | 0.4 | n |  | TRUE
25 | bus_LV_2770-2_0_5_node_16 | 0.4 | n |  | TRUE
26 | bus_LV_2770-2_0_5_node_62 | 0.4 | n |  | TRUE
27 | bus_LV_2770-2_0_5_node_23 | 0.4 | n |  | TRUE
28 | bus_LV_2770-2_0_5_node_18 | 0.4 | n |  | TRUE
29 | bus_LV_2770-2_0_5_node_34 | 0.4 | n |  | TRUE
30 | bus_LV_2770-2_0_5_node_53 | 0.4 | n |  | TRUE
31 | bus_LV_2770-2_0_5_node_50 | 0.4 | n |  | TRUE
32 | bus_LV_2770-2_0_5_node_17 | 0.4 | n |  | TRUE
33 | bus_LV_2770-2_0_5_node_63 | 0.4 | n |  | TRUE
34 | bus_LV_2770-2_0_5_node_22 | 0.4 | n |  | TRUE
35 | bus_LV_2770-2_0_5_node_24 | 0.4 | n |  | TRUE
36 | bus_LV_2770-2_0_5_node_25 | 0.4 | n |  | TRUE
37 | bus_LV_2770-2_0_5_node_26 | 0.4 | n |  | TRUE
38 | bus_LV_2770-2_0_5_node_27 | 0.4 | n |  | TRUE
39 | bus_LV_2770-2_0_5_node_28 | 0.4 | n |  | TRUE
40 | bus_LV_2770-2_0_5_node_31 | 0.4 | n |  | TRUE
41 | bus_LV_2770-2_0_5_node_32 | 0.4 | n |  | TRUE
42 | bus_LV_2770-2_0_5_node_66 | 0.4 | n |  | TRUE
43 | bus_LV_2770-2_0_5_node_48 | 0.4 | n |  | TRUE
44 | bus_LV_2770-2_0_5_node_46 | 0.4 | n |  | TRUE
45 | bus_LV_2770-2_0_5_node_65 | 0.4 | n |  | TRUE
46 | bus_LV_2770-2_0_5_node_68 | 0.4 | n |  | TRUE
47 | bus_LV_2770-2_0_5_node_60 | 0.4 | n |  | TRUE
48 | bus_LV_2770-2_0_5_node_51 | 0.4 | n |  | TRUE
49 | bus_LV_2770-2_0_5_node_49 | 0.4 | n |  | TRUE
50 | bus_LV_2770-2_0_5_node_43 | 0.4 | n |  | TRUE
51 | bus_LV_2770-2_0_5_node_64 | 0.4 | n |  | TRUE
52 | bus_LV_2770-2_0_5_node_33 | 0.4 | n |  | TRUE
53 | bus_LV_2770-2_0_5_node_37 | 0.4 | n |  | TRUE
54 | bus_LV_2770-2_0_5_node_38 | 0.4 | n |  | TRUE
55 | bus_LV_2770-2_0_5_node_39 | 0.4 | n |  | TRUE
56 | bus_LV_2770-2_0_5_node_70 | 0.4 | n |  | TRUE
57 | bus_LV_2770-2_0_5_node_69 | 0.4 | n |  | TRUE
58 | bus_LV_2770-2_0_5_node_41 | 0.4 | n |  | TRUE
59 | bus_LV_2770-2_0_5_node_42 | 0.4 | n |  | TRUE
60 | bus_LV_2770-2_0_5_node_45 | 0.4 | n |  | TRUE
61 | bus_LV_2770-2_0_5_node_47 | 0.4 | n |  | TRUE
62 | bus_LV_2770-2_0_5_node_52 | 0.4 | n |  | TRUE
63 | bus_LV_2770-2_0_5_node_54 | 0.4 | n |  | TRUE
64 | bus_LV_2770-2_0_5_node_59 | 0.4 | n |  | TRUE
65 | bus_LV_2770-2_0_5_node_56 | 0.4 | n |  | TRUE
66 | bus_LV_2770-2_0_5_node_55 | 0.4 | n |  | TRUE
67 | bus_LV_2770-2_0_5_node_57 | 0.4 | n |  | TRUE
68 | bus_LV_2770-2_0_5_node_58 | 0.4 | n |  | TRUE
69 | bus_LV_2770-2_0_5_node_71 | 0.4 | n |  | TRUE
70 | bus_MV_575_0_node_54 | 20 | n |  | TRUE

## load
| name | bus | p_mw | q_mvar | const_z_percent | const_i_percent | sn_mva | scaling | in_service | type
0 | LV_2770-2_0_5_load_0 | 0 | 0.063384 | 0.015885 | 0 | 0 |  | 1 | TRUE | wye
1 | LV_2770-2_0_5_load_3 | 3 | 0.0379 | 0.0094986 | 0 | 0 |  | 1 | TRUE | wye
2 | LV_2770-2_0_5_load_15 | 5 | 0.021441 | 0.0053737 | 0 | 0 |  | 1 | TRUE | wye
3 | LV_2770-2_0_5_load_61 | 6 | 0.0031971 | 0.00080128 | 0 | 0 |  | 1 | TRUE | wye
4 | LV_2770-2_0_5_load_67 | 7 | 0.0034353 | 0.00086097 | 0 | 0 |  | 1 | TRUE | wye
5 | LV_2770-2_0_5_load_73 | 10 | 0.0054963 | 0.0013775 | 0 | 0 |  | 1 | TRUE | wye
6 | LV_2770-2_0_5_load_20 | 16 | 0.022417 | 0.0056183 | 0 | 0 |  | 1 | TRUE | wye
7 | LV_2770-2_0_5_load_19 | 19 | 0.073523 | 0.018427 | 0 | 0 |  | 1 | TRUE | wye
8 | LV_2770-2_0_5_load_72 | 20 | 0.0057239 | 0.0014345 | 0 | 0 |  | 1 | TRUE | wye
9 | LV_2770-2_0_5_load_36 | 22 | 0.0016597 | 0.00041595 | 0 | 0 |  | 1 | TRUE | wye
10 | LV_2770-2_0_5_load_29 | 24 | 0.039062 | 0.0097899 | 0 | 0 |  | 1 | TRUE | wye
11 | LV_2770-2_0_5_load_16 | 25 | 0.0022117 | 0.00055431 | 0 | 0 |  | 1 | TRUE | wye
12 | LV_2770-2_0_5_load_23 | 27 | 0.013467 | 0.0033751 | 0 | 0 |  | 1 | TRUE | wye
13 | LV_2770-2_0_5_load_18 | 28 | 0.069662 | 0.017459 | 0 | 0 |  | 1 | TRUE | wye
14 | LV_2770-2_0_5_load_34 | 29 | 0.0038394 | 0.00096225 | 0 | 0 |  | 1 | TRUE | wye
15 | LV_2770-2_0_5_load_53 | 30 | 0.0046954 | 0.0011768 | 0 | 0 |  | 1 | TRUE | wye
16 | LV_2770-2_0_5_load_50 | 31 | 0.017117 | 0.0042899 | 0 | 0 |  | 1 | TRUE | wye
17 | LV_2770-2_0_5_load_17 | 32 | 0.0038321 | 0.00096041 | 0 | 0 |  | 1 | TRUE | wye
18 | LV_2770-2_0_5_load_22 | 34 | 0.00068688 | 0.00017215 | 0 | 0 |  | 1 | TRUE | wye
19 | LV_2770-2_0_5_load_24 | 35 | 0.0047688 | 0.0011952 | 0 | 0 |  | 1 | TRUE | wye
20 | LV_2770-2_0_5_load_25 | 36 | 0.0024635 | 0.00061741 | 0 | 0 |  | 1 | TRUE | wye
21 | LV_2770-2_0_5_load_26 | 37 | 0.0025375 | 0.00063595 | 0 | 0 |  | 1 | TRUE | wye
22 | LV_2770-2_0_5_load_28 | 39 | 0.0047688 | 0.0011952 | 0 | 0 |  | 1 | TRUE | wye
23 | LV_2770-2_0_5_load_31 | 40 | 0.0021042 | 0.00052737 | 0 | 0 |  | 1 | TRUE | wye
24 | LV_2770-2_0_5_load_48 | 43 | 0.0055275 | 0.0013853 | 0 | 0 |  | 1 | TRUE | wye
25 | LV_2770-2_0_5_load_46 | 44 | 0.0017855 | 0.00044748 | 0 | 0 |  | 1 | TRUE | wye
26 | LV_2770-2_0_5_load_65 | 45 | 0.0055814 | 0.0013988 | 0 | 0 |  | 1 | TRUE | wye
27 | LV_2770-2_0_5_load_68 | 46 | 0.0023531 | 0.00058974 | 0 | 0 |  | 1 | TRUE | wye
28 | LV_2770-2_0_5_load_60 | 47 | 0.0050285 | 0.0012603 | 0 | 0 |  | 1 | TRUE | wye
29 | LV_2770-2_0_5_load_51 | 48 | 0.017118 | 0.0042902 | 0 | 0 |  | 1 | TRUE | wye
30 | LV_2770-2_0_5_load_49 | 49 | 0.003582 | 0.00089774 | 0 | 0 |  | 1 | TRUE | wye
31 | LV_2770-2_0_5_load_64 | 51 | 0.012419 | 0.0031124 | 0 | 0 |  | 1 | TRUE | wye
32 | LV_2770-2_0_5_load_33 | 52 | 0.0025411 | 0.00063685 | 0 | 0 |  | 1 | TRUE | wye
33 | LV_2770-2_0_5_load_37 | 53 | 0.003582 | 0.00089774 | 0 | 0 |  | 1 | TRUE | wye
34 | LV_2770-2_0_5_load_39 | 55 | 0.0021327 | 0.0005345 | 0 | 0 |  | 1 | TRUE | wye
35 | LV_2770-2_0_5_load_70 | 56 | 0.0020168 | 0.00050545 | 0 | 0 |  | 1 | TRUE | wye
36 | LV_2770-2_0_5_load_69 | 57 | 0.0020168 | 0.00050545 | 0 | 0 |  | 1 | TRUE | wye
37 | LV_2770-2_0_5_load_41 | 58 | 0.019598 | 0.0049118 | 0 | 0 |  | 1 | TRUE | wye
38 | LV_2770-2_0_5_load_47 | 61 | 0.0024174 | 0.00060585 | 0 | 0 |  | 1 | TRUE | wye
39 | LV_2770-2_0_5_load_54 | 63 | 0.0046807 | 0.0011731 | 0 | 0 |  | 1 | TRUE | wye
40 | LV_2770-2_0_5_load_59 | 64 | 0.0046996 | 0.0011778 | 0 | 0 |  | 1 | TRUE | wye
41 | LV_2770-2_0_5_load_56 | 65 | 0.0065107 | 0.0016317 | 0 | 0 |  | 1 | TRUE | wye
42 | LV_2770-2_0_5_load_55 | 66 | 0.0074353 | 0.0018635 | 0 | 0 |  | 1 | TRUE | wye
43 | LV_2770-2_0_5_load_57 | 67 | 0.040168 | 0.010067 | 0 | 0 |  | 1 | TRUE | wye
44 | LV_2770-2_0_5_load_71 | 69 | 0.0027956 | 0.00070065 | 0 | 0 |  | 1 | TRUE | wye

## ext_grid
| name | bus | vm_pu | va_degree | slack_weight | in_service
0 |  | 31 | 1 | 0 | 1 | TRUE

## line
| name | std_type | from_bus | to_bus | length_km | r_ohm_per_km | x_ohm_per_km | c_nf_per_km | g_us_per_km | max_i_ka | df | parallel | type | in_service
0 | LV_2770-2_0_5_line_0 |  | 0 | 1 | 0.017619 | 0.125 | 0.08 | 261 | 0 | 0.364 | 1 | 1 | cs | TRUE
1 | LV_2770-2_0_5_line_1 |  | 0 | 2 | 0.060042 | 0.125 | 0.08 | 261 | 0 | 0.364 | 1 | 1 | cs | TRUE
2 | LV_2770-2_0_5_line_2 |  | 1 | 3 | 0.057144 | 0.125 | 0.08 | 261 | 0 | 0.364 | 1 | 1 | cs | TRUE
3 | LV_2770-2_0_5_line_3 |  | 1 | 4 | 0.016741 | 0.125 | 0.08 | 261 | 0 | 0.364 | 1 | 1 | cs | TRUE
4 | LV_2770-2_0_5_line_4 |  | 2 | 5 | 0.037118 | 0.125 | 0.08 | 261 | 0 | 0.364 | 1 | 1 | cs | TRUE
5 | LV_2770-2_0_5_line_5 |  | 3 | 6 | 0.054866 | 0.125 | 0.08 | 261 | 0 | 0.364 | 1 | 1 | cs | TRUE
6 | LV_2770-2_0_5_line_6 |  | 4 | 7 | 0.011541 | 0.125 | 0.08 | 261 | 0 | 0.364 | 1 | 1 | cs | TRUE
7 | LV_2770-2_0_5_line_7 |  | 5 | 26 | 0.0073675 | 0.125 | 0.08 | 261 | 0 | 0.364 | 1 | 1 | cs | TRUE
8 | LV_2770-2_0_5_line_8 |  | 7 | 8 | 0.022261 | 0.125 | 0.08 | 261 | 0 | 0.364 | 1 | 1 | cs | TRUE
9 | LV_2770-2_0_5_line_9 |  | 8 | 9 | 0.03123 | 0.125 | 0.08 | 261 | 0 | 0.364 | 1 | 1 | cs | TRUE
10 | LV_2770-2_0_5_line_10 |  | 9 | 10 | 0.003239 | 0.125 | 0.08 | 261 | 0 | 0.364 | 1 | 1 | cs | TRUE
11 | LV_2770-2_0_5_line_11 |  | 9 | 11 | 0.028405 | 0.125 | 0.08 | 261 | 0 | 0.364 | 1 | 1 | cs | TRUE
12 | LV_2770-2_0_5_line_12 |  | 9 | 12 | 0.034981 | 0.125 | 0.08 | 261 | 0 | 0.364 | 1 | 2 | cs | TRUE
13 | LV_2770-2_0_5_line_13 |  | 9 | 13 | 0.108 | 0.125 | 0.08 | 261 | 0 | 0.364 | 1 | 1 | cs | TRUE
14 | LV_2770-2_0_5_line_14 |  | 11 | 16 | 0.0015201 | 0.125 | 0.08 | 261 | 0 | 0.364 | 1 | 1 | cs | TRUE
15 | LV_2770-2_0_5_line_15 |  | 12 | 20 | 0.014292 | 0.125 | 0.08 | 261 | 0 | 0.364 | 1 | 1 | cs | TRUE
16 | LV_2770-2_0_5_line_16 |  | 12 | 17 | 0.029734 | 0.125 | 0.08 | 261 | 0 | 0.364 | 1 | 2 | cs | TRUE
17 | LV_2770-2_0_5_line_17 |  | 13 | 25 | 0.0029337 | 0.125 | 0.08 | 261 | 0 | 0.364 | 1 | 1 | cs | TRUE
18 | LV_2770-2_0_5_line_18 |  | 14 | 15 | 0.014566 | 0.125 | 0.08 | 261 | 0 | 0.364 | 1 | 1 | cs | TRUE
19 | LV_2770-2_0_5_line_19 |  | 14 | 16 | 0.018387 | 0.125 | 0.08 | 261 | 0 | 0.364 | 1 | 1 | cs | TRUE
20 | LV_2770-2_0_5_line_20 |  | 15 | 27 | 0.01995 | 0.125 | 0.08 | 261 | 0 | 0.364 | 1 | 1 | cs | TRUE
21 | LV_2770-2_0_5_line_21 |  | 17 | 18 | 0.018803 | 0.125 | 0.08 | 261 | 0 | 0.364 | 1 | 4 | cs | TRUE
22 | LV_2770-2_0_5_line_22 |  | 17 | 19 | 0.03298 | 0.125 | 0.08 | 261 | 0 | 0.364 | 1 | 2 | cs | TRUE
23 | LV_2770-2_0_5_line_23 |  | 18 | 21 | 0.013966 | 0.125 | 0.08 | 261 | 0 | 0.364 | 1 | 4 | cs | TRUE
24 | LV_2770-2_0_5_line_24 |  | 18 | 22 | 0.045663 | 0.125 | 0.08 | 261 | 0 | 0.364 | 1 | 1 | cs | TRUE
25 | LV_2770-2_0_5_line_25 |  | 19 | 28 | 0.0017954 | 0.125 | 0.08 | 261 | 0 | 0.364 | 1 | 1 | cs | TRUE
26 | LV_2770-2_0_5_line_26 |  | 21 | 23 | 0.011083 | 0.125 | 0.08 | 261 | 0 | 0.364 | 1 | 4 | cs | TRUE
27 | LV_2770-2_0_5_line_27 |  | 21 | 24 | 0.025576 | 0.125 | 0.08 | 261 | 0 | 0.364 | 1 | 1 | cs | TRUE
28 | LV_2770-2_0_5_line_28 |  | 22 | 29 | 0.011418 | 0.125 | 0.08 | 261 | 0 | 0.364 | 1 | 1 | cs | TRUE
29 | LV_2770-2_0_5_line_29 |  | 23 | 30 | 0.0084676 | 0.125 | 0.08 | 261 | 0 | 0.364 | 1 | 4 | cs | TRUE
30 | LV_2770-2_0_5_line_30 |  | 23 | 31 | 0.025997 | 0.125 | 0.08 | 261 | 0 | 0.364 | 1 | 4 | cs | TRUE
31 | LV_2770-2_0_5_line_31 |  | 25 | 32 | 0.0063746 | 0.125 | 0.08 | 261 | 0 | 0.364 | 1 | 1 | cs | TRUE
32 | LV_2770-2_0_5_line_32 |  | 26 | 33 | 0.13412 | 0.125 | 0.08 | 261 | 0 | 0.364 | 1 | 1 | cs | TRUE
33 | LV_2770-2_0_5_line_33 |  | 27 | 34 | 0.0082641 | 0.125 | 0.08 | 261 | 0 | 0.364 | 1 | 1 | cs | TRUE
34 | LV_2770-2_0_5_line_34 |  | 29 | 52 | 0.015604 | 0.125 | 0.08 | 261 | 0 | 0.364 | 1 | 1 | cs | TRUE
35 | LV_2770-2_0_5_line_35 |  | 30 | 47 | 0.016052 | 0.125 | 0.08 | 261 | 0 | 0.364 | 1 | 4 | cs | TRUE
36 | LV_2770-2_0_5_line_36 |  | 31 | 48 | 0.017369 | 0.125 | 0.08 | 261 | 0 | 0.364 | 1 | 1 | cs | TRUE
37 | LV_2770-2_0_5_line_37 |  | 33 | 69 | 0.064595 | 0.125 | 0.08 | 261 | 0 | 0.364 | 1 | 1 | cs | TRUE
38 | LV_2770-2_0_5_line_38 |  | 35 | 36 | 0.021693 | 0.125 | 0.08 | 261 | 0 | 0.364 | 1 | 1 | cs | TRUE
39 | LV_2770-2_0_5_line_39 |  | 35 | 37 | 0.016568 | 0.125 | 0.08 | 261 | 0 | 0.364 | 1 | 1 | cs | TRUE
40 | LV_2770-2_0_5_line_40 |  | 36 | 38 | 0.018324 | 0.125 | 0.08 | 261 | 0 | 0.364 | 1 | 1 | cs | TRUE
41 | LV_2770-2_0_5_line_41 |  | 37 | 39 | 0.00066649 | 0.125 | 0.08 | 261 | 0 | 0.364 | 1 | 1 | cs | TRUE
42 | LV_2770-2_0_5_line_42 |  | 38 | 40 | 0.016848 | 0.125 | 0.08 | 261 | 0 | 0.364 | 1 | 1 | cs | TRUE
43 | LV_2770-2_0_5_line_43 |  | 38 | 41 | 0.005886 | 0.125 | 0.08 | 261 | 0 | 0.364 | 1 | 1 | cs | TRUE
44 | LV_2770-2_0_5_line_44 |  | 39 | 42 | 0.017377 | 0.125 | 0.08 | 261 | 0 | 0.364 | 1 | 1 | cs | TRUE
45 | LV_2770-2_0_5_line_45 |  | 40 | 43 | 0.012593 | 0.125 | 0.08 | 261 | 0 | 0.364 | 1 | 1 | cs | TRUE
46 | LV_2770-2_0_5_line_46 |  | 41 | 44 | 0.025121 | 0.125 | 0.08 | 261 | 0 | 0.364 | 1 | 1 | cs | TRUE
47 | LV_2770-2_0_5_line_47 |  | 41 | 45 | 0.023208 | 0.125 | 0.08 | 261 | 0 | 0.364 | 1 | 1 | cs | TRUE
48 | LV_2770-2_0_5_line_48 |  | 42 | 46 | 0.0045633 | 0.125 | 0.08 | 261 | 0 | 0.364 | 1 | 1 | cs | TRUE
49 | LV_2770-2_0_5_line_49 |  | 43 | 49 | 0.013539 | 0.125 | 0.08 | 261 | 0 | 0.364 | 1 | 1 | cs | TRUE
50 | LV_2770-2_0_5_line_50 |  | 44 | 50 | 0.01132 | 0.125 | 0.08 | 261 | 0 | 0.364 | 1 | 1 | cs | TRUE
51 | LV_2770-2_0_5_line_51 |  | 45 | 51 | 0.016471 | 0.125 | 0.08 | 261 | 0 | 0.364 | 1 | 1 | cs | TRUE
52 | LV_2770-2_0_5_line_52 |  | 46 | 57 | 0.0085752 | 0.125 | 0.08 | 261 | 0 | 0.364 | 1 | 1 | cs | TRUE
53 | LV_2770-2_0_5_line_53 |  | 47 | 68 | 0.0058101 | 0.125 | 0.08 | 261 | 0 | 0.364 | 1 | 4 | cs | TRUE
54 | LV_2770-2_0_5_line_54 |  | 49 | 55 | 0.0077565 | 0.125 | 0.08 | 261 | 0 | 0.364 | 1 | 1 | cs | TRUE
55 | LV_2770-2_0_5_line_55 |  | 50 | 61 | 0.0042708 | 0.125 | 0.08 | 261 | 0 | 0.364 | 1 | 1 | cs | TRUE
56 | LV_2770-2_0_5_line_56 |  | 50 | 58 | 0.026905 | 0.125 | 0.08 | 261 | 0 | 0.364 | 1 | 1 | cs | TRUE
57 | LV_2770-2_0_5_line_57 |  | 53 | 54 | 0.0068751 | 0.125 | 0.08 | 261 | 0 | 0.364 | 1 | 1 | cs | TRUE
58 | LV_2770-2_0_5_line_58 |  | 54 | 55 | 0.009318 | 0.125 | 0.08 | 261 | 0 | 0.364 | 1 | 1 | cs | TRUE
59 | LV_2770-2_0_5_line_59 |  | 56 | 57 | 0.0083915 | 0.125 | 0.08 | 261 | 0 | 0.364 | 1 | 1 | cs | TRUE
60 | LV_2770-2_0_5_line_60 |  | 58 | 59 | 0.012444 | 0.125 | 0.08 | 261 | 0 | 0.364 | 1 | 1 | cs | TRUE
61 | LV_2770-2_0_5_line_61 |  | 59 | 60 | 0.030062 | 0.125 | 0.08 | 261 | 0 | 0.364 | 1 | 1 | cs | TRUE
62 | LV_2770-2_0_5_line_62 |  | 60 | 62 | 0.030924 | 0.125 | 0.08 | 261 | 0 | 0.364 | 1 | 1 | cs | TRUE
63 | LV_2770-2_0_5_line_63 |  | 60 | 63 | 0.015256 | 0.125 | 0.08 | 261 | 0 | 0.364 | 1 | 1 | cs | TRUE
64 | LV_2770-2_0_5_line_64 |  | 61 | 64 | 0.015114 | 0.125 | 0.08 | 261 | 0 | 0.364 | 1 | 1 | cs | TRUE
65 | LV_2770-2_0_5_line_65 |  | 62 | 67 | 0.023612 | 0.125 | 0.08 | 261 | 0 | 0.364 | 1 | 1 | cs | TRUE
66 | LV_2770-2_0_5_line_66 |  | 63 | 66 | 0.01558 | 0.125 | 0.08 | 261 | 0 | 0.364 | 1 | 1 | cs | TRUE
67 | LV_2770-2_0_5_line_67 |  | 64 | 68 | 0.010363 | 0.125 | 0.08 | 261 | 0 | 0.364 | 1 | 2 | cs | TRUE
68 | LV_2770-2_0_5_line_68 |  | 65 | 66 | 0.00099116 | 0.125 | 0.08 | 261 | 0 | 0.364 | 1 | 1 | cs | TRUE

## trafo
| name | std_type | hv_bus | lv_bus | sn_mva | vn_hv_kv | vn_lv_kv | vk_percent | vkr_percent | pfe_kw | i0_percent | shift_degree | tap_side | tap_neutral | tap_min | tap_max | tap_step_percent | tap_step_degree | tap_pos | tap_phase_shifter | parallel | df | in_service
0 | LV_2770-2_0_5_trafo_50 | 0.63 MVA 20/0.4 kV | 70 | 31 | 0.63 | 20 | 0.4 | 6 | 1.206 | 1.65 | 0.2619 | 150 | hv | 0 | -2 | 2 | 2.5 | 0 | 0 | FALSE | 1 | 1 | TRUE

## line_geodata
| x0 | y0 | x1 | y1 | x2 | y2 | x3 | y3 | x4 | y4 | x5 | y5 | x6 | y6 | x7 | y7 | x8 | y8
0 | 2615787.6395 | 1264714.1045 | 2615803.103 | 1264705.6599
1 | 2615851.6541 | 1264671.4455 | 2615844.9597 | 1264679.9224 | 2615835.9201 | 1264686.8475 | 2615828.5274 | 1264691.7757 | 2615803.103 | 1264705.6599
2 | 2615787.6395 | 1264714.1045 | 2615784.5798 | 1264657.0425
3 | 2615787.6395 | 1264714.1045 | 2615776.3949 | 1264720.5679 | 2615776.9724 | 1264724.2943
4 | 2615851.6541 | 1264671.4455 | 2615854.7016 | 1264663.7928 | 2615856.106 | 1264656.7584 | 2615857.3938 | 1264645.4428 | 2615857.1182 | 1264635.1275
5 | 2615781.642 | 1264602.2554 | 2615784.5798 | 1264657.0425
6 | 2615776.9724 | 1264724.2943 | 2615778.7498 | 1264735.6972
7 | 2615856.9215 | 1264627.7627 | 2615857.1182 | 1264635.1275
8 | 2615777.1197 | 1264756.6615 | 2615780.0439 | 1264752.8667 | 2615780.9482 | 1264749.8003 | 2615778.7498 | 1264735.6972
9 | 2615752.3146 | 1264771.2613 | 2615762.8837 | 1264766.7418 | 2615762.7745 | 1264762.4941 | 2615777.1197 | 1264756.6615
10 | 2615752.3146 | 1264771.2613 | 2615753.8356 | 1264774.1229
11 | 2615752.3146 | 1264771.2613 | 2615762.8837 | 1264766.7418 | 2615766.7261 | 1264765.9515 | 2615772.5031 | 1264776.741 | 2615772.8175 | 1264777.4201
12 | 2615736.9943 | 1264741.6113 | 2615739.184 | 1264745.0417 | 2615740.2925 | 1264744.4331 | 2615746.9111 | 1264755.9364 | 2615750.8726 | 1264764.1526 | 2615751.5937 | 1264767.6792 | 2615752.3146 | 1264771.2613
13 | 2615726.7574 | 1264794.0649 | 2615700.9098 | 1264807.1722 | 2615695.5414 | 1264795.6389 | 2615726.0569 | 1264779.9422 | 2615729.6083 | 1264778.1726 | 2615736.2733 | 1264774.9769 | 2615751.5937 | 1264767.6792 | 2615752.3146 | 1264771.2613
14 | 2615772.8175 | 1264777.4201 | 2615773.4785 | 1264778.7889
15 | 2615724.371 | 1264748.3825 | 2615736.9943 | 1264741.6113
16 | 2615725.9756 | 1264716.9094 | 2615726.3974 | 1264722.5477 | 2615729.978 | 1264723.9248 | 2615732.0436 | 1264725.8872 | 2615733.1972 | 1264728.1585 | 2615734.0496 | 1264730.429 | 2615733.8929 | 1264732.7413 | 2615733.1249 | 1264735.5635 | 2615736.9943 | 1264741.6113
17 | 2615726.7574 | 1264794.0649 | 2615728.8642 | 1264796.1065
18 | 2615788.7205 | 1264774.7605 | 2615794.4267 | 1264786.684 | 2615794.9881 | 1264787.9085
19 | 2615788.7205 | 1264774.7605 | 2615784.5356 | 1264776.9287 | 2615774.7422 | 1264781.4057 | 2615773.4785 | 1264778.7889
20 | 2615794.9881 | 1264787.9085 | 2615793.1861 | 1264788.7821 | 2615777.1057 | 1264796.7525
21 | 2615724.5644 | 1264698.1593 | 2615725.1026 | 1264705.3324 | 2615725.9756 | 1264716.9094
22 | 2615725.9756 | 1264716.9094 | 2615693.6894 | 1264723.6387
23 | 2615724.5644 | 1264698.1593 | 2615729.1354 | 1264698.0936 | 2615733.8973 | 1264697.0166 | 2615733.1485 | 1264692.5671
24 | 2615724.5644 | 1264698.1593 | 2615719.3633 | 1264697.345 | 2615689.8773 | 1264685.1918 | 2615681.8865 | 1264682.2751
25 | 2615691.9318 | 1264724.0051 | 2615693.6894 | 1264723.6387
26 | 2615729.8483 | 1264681.9843 | 2615733.1485 | 1264692.5671
27 | 2615733.1485 | 1264692.5671 | 2615757.5813 | 1264685.0041
28 | 2615681.8865 | 1264682.2751 | 2615671.1604 | 1264678.3599 | 2615671.1604 | 1264678.3599
29 | 2615729.8483 | 1264681.9843 | 2615727.328 | 1264673.9005
30 | 2615729.8483 | 1264681.9843 | 2615754.6207 | 1264674.1008
31 | 2615733.4419 | 1264800.5427 | 2615728.8642 | 1264796.1065
32 | 2615848.8582 | 1264497.5287 | 2615851.0082 | 1264543.9999 | 2615860.4626 | 1264559.4581 | 2615855.7437 | 1264569.7415 | 2615854.4759 | 1264579.2336 | 2615855.3984 | 1264597.5265 | 2615856.2279 | 1264613.9735 | 2615856.9215 | 1264627.7627
33 | 2615777.1057 | 1264796.7525 | 2615769.7013 | 1264800.4225
34 | 2615656.1156 | 1264674.2203 | 2615671.1604 | 1264678.3599
35 | 2615722.5504 | 1264658.576 | 2615727.328 | 1264673.9005
36 | 2615754.6207 | 1264674.1008 | 2615771.1716 | 1264668.8337
37 | 2615848.8582 | 1264497.5287 | 2615784.6247 | 1264504.353
38 | 2615693.9333 | 1264566.7205 | 2615687.7215 | 1264545.9362
39 | 2615682.9772 | 1264530.0617 | 2615687.7215 | 1264545.9362
40 | 2615699.3539 | 1264584.2247 | 2615693.9333 | 1264566.7205
41 | 2615682.9772 | 1264530.0617 | 2615682.7863 | 1264529.4231
42 | 2615699.3539 | 1264584.2247 | 2615695.72 | 1264585.8496 | 2615683.9773 | 1264591.1113
43 | 2615701.1087 | 1264589.8444 | 2615699.3539 | 1264584.2247
44 | 2615677.8104 | 1264512.7739 | 2615682.7863 | 1264529.4231
45 | 2615672.4849 | 1264596.2609 | 2615683.9773 | 1264591.1113
46 | 2615701.1087 | 1264589.8444 | 2615707.7169 | 1264611.0099 | 2615708.5946 | 1264613.8236
47 | 2615701.1087 | 1264589.8444 | 2615723.3947 | 1264583.3675
48 | 2615677.8104 | 1264512.7739 | 2615676.6083 | 1264508.3717
49 | 2615672.4849 | 1264596.2609 | 2615660.1295 | 1264601.7972
50 | 2615711.9655 | 1264624.6305 | 2615708.5946 | 1264613.8236
51 | 2615723.3947 | 1264583.3675 | 2615739.2111 | 1264578.771 | 2615739.2111 | 1264578.771
52 | 2615676.6083 | 1264508.3717 | 2615674.3492 | 1264500.0994
53 | 2615720.8211 | 1264653.0292 | 2615722.5504 | 1264658.576
54 | 2615653.2038 | 1264605.2883 | 2615659.6299 | 1264602.021 | 2615660.1295 | 1264601.7972
55 | 2615711.9655 | 1264624.6305 | 2615713.2369 | 1264628.7077
56 | 2615711.9655 | 1264624.6305 | 2615737.6329 | 1264616.564
57 | 2615646.6822 | 1264611.8159 | 2615642.8369 | 1264617.5151
58 | 2615646.6822 | 1264611.8159 | 2615649.2063 | 1264608.3979 | 2615652.9944 | 1264605.3947 | 2615653.2038 | 1264605.2883
59 | 2615674.3492 | 1264500.0994 | 2615672.1386 | 1264492.0043
60 | 2615749.5049 | 1264612.833 | 2615737.6329 | 1264616.564
61 | 2615778.2643 | 1264603.8031 | 2615749.5049 | 1264612.833
62 | 2615778.2643 | 1264603.8031 | 2615779.6279 | 1264634.6948
63 | 2615778.2643 | 1264603.8031 | 2615777.8523 | 1264597.342 | 2615775.4019 | 1264588.9085
64 | 2615713.2369 | 1264628.7077 | 2615717.7362 | 1264643.1363
65 | 2615779.6279 | 1264634.6948 | 2615757.086 | 1264641.7228
66 | 2615775.4019 | 1264588.9085 | 2615771.0549 | 1264573.947
67 | 2615720.8211 | 1264653.0292 | 2615717.7362 | 1264643.1363
68 | 2615770.7783 | 1264572.9952 | 2615771.0549 | 1264573.947

## bus_geodata
| x | y | coords
0 | 2615803.103 | 1264705.6599
1 | 2615787.6395 | 1264714.1045
2 | 2615851.6541 | 1264671.4455
3 | 2615784.5798 | 1264657.0425
4 | 2615776.9724 | 1264724.2943
5 | 2615857.1182 | 1264635.1275
6 | 2615781.642 | 1264602.2554
7 | 2615778.7498 | 1264735.6972
8 | 2615777.1197 | 1264756.6615
9 | 2615752.3146 | 1264771.2613
10 | 2615753.8356 | 1264774.1229
11 | 2615772.8175 | 1264777.4201
12 | 2615736.9943 | 1264741.6113
13 | 2615726.7574 | 1264794.0649
14 | 2615788.7205 | 1264774.7605
15 | 2615794.9881 | 1264787.9085
16 | 2615773.4785 | 1264778.7889
17 | 2615725.9756 | 1264716.9094
18 | 2615724.5644 | 1264698.1593
19 | 2615693.6894 | 1264723.6387
20 | 2615724.371 | 1264748.3825
21 | 2615733.1485 | 1264692.5671
22 | 2615681.8865 | 1264682.2751
23 | 2615729.8483 | 1264681.9843
24 | 2615757.5813 | 1264685.0041
25 | 2615728.8642 | 1264796.1065
26 | 2615856.9215 | 1264627.7627
27 | 2615777.1057 | 1264796.7525
28 | 2615691.9318 | 1264724.0051
29 | 2615671.1604 | 1264678.3599
30 | 2615727.328 | 1264673.9005
31 | 2615754.6207 | 1264674.1008
32 | 2615733.4419 | 1264800.5427
33 | 2615848.8582 | 1264497.5287
34 | 2615769.7013 | 1264800.4225
35 | 2615687.7215 | 1264545.9362
36 | 2615693.9333 | 1264566.7205
37 | 2615682.9772 | 1264530.0617
38 | 2615699.3539 | 1264584.2247
39 | 2615682.7863 | 1264529.4231
40 | 2615683.9773 | 1264591.1113
41 | 2615701.1087 | 1264589.8444
42 | 2615677.8104 | 1264512.7739
43 | 2615672.4849 | 1264596.2609
44 | 2615708.5946 | 1264613.8236
45 | 2615723.3947 | 1264583.3675
46 | 2615676.6083 | 1264508.3717
47 | 2615722.5504 | 1264658.576
48 | 2615771.1716 | 1264668.8337
49 | 2615660.1295 | 1264601.7972
50 | 2615711.9655 | 1264624.6305
51 | 2615739.2111 | 1264578.771
52 | 2615656.1156 | 1264674.2203
53 | 2615642.8369 | 1264617.5151
54 | 2615646.6822 | 1264611.8159
55 | 2615653.2038 | 1264605.2883
56 | 2615672.1386 | 1264492.0043
57 | 2615674.3492 | 1264500.0994
58 | 2615737.6329 | 1264616.564
59 | 2615749.5049 | 1264612.833
60 | 2615778.2643 | 1264603.8031
61 | 2615713.2369 | 1264628.7077
62 | 2615779.6279 | 1264634.6948
63 | 2615775.4019 | 1264588.9085
64 | 2615717.7362 | 1264643.1363
65 | 2615770.7783 | 1264572.9952
66 | 2615771.0549 | 1264573.947
67 | 2615757.086 | 1264641.7228
68 | 2615720.8211 | 1264653.0292
69 | 2615784.6247 | 1264504.353
70 | 2615729.8483 | 1264681.9843

## line_std_types
| c_nf_per_km | r_ohm_per_km | x_ohm_per_km | max_i_ka | type | q_mm2 | alpha | voltage_rating
NAYY 4x50 SE | 210 | 0.642 | 0.083 | 0.142 | cs | 50 | 0.00403 | LV
NAYY 4x120 SE | 264 | 0.225 | 0.08 | 0.242 | cs | 120 | 0.00403 | LV
NAYY 4x150 SE | 261 | 0.208 | 0.08 | 0.27 | cs | 150 | 0.00403 | LV
NA2XS2Y 1x95 RM/25 12/20 kV | 216 | 0.313 | 0.132 | 0.252 | cs | 95 | 0.00403 | MV
NA2XS2Y 1x185 RM/25 12/20 kV | 273 | 0.161 | 0.117 | 0.362 | cs | 185 | 0.00403 | MV
NA2XS2Y 1x240 RM/25 12/20 kV | 304 | 0.122 | 0.112 | 0.421 | cs | 240 | 0.00403 | MV
NA2XS2Y 1x95 RM/25 6/10 kV | 315 | 0.313 | 0.123 | 0.249 | cs | 95 | 0.00403 | MV
NA2XS2Y 1x185 RM/25 6/10 kV | 406 | 0.161 | 0.11 | 0.358 | cs | 185 | 0.00403 | MV
NA2XS2Y 1x240 RM/25 6/10 kV | 456 | 0.122 | 0.105 | 0.416 | cs | 240 | 0.00403 | MV
NA2XS2Y 1x150 RM/25 12/20 kV | 250 | 0.206 | 0.116 | 0.319 | cs | 150 | 0.00403 | MV
NA2XS2Y 1x120 RM/25 12/20 kV | 230 | 0.253 | 0.119 | 0.283 | cs | 120 | 0.00403 | MV
NA2XS2Y 1x70 RM/25 12/20 kV | 190 | 0.443 | 0.132 | 0.22 | cs | 70 | 0.00403 | MV
NA2XS2Y 1x150 RM/25 6/10 kV | 360 | 0.206 | 0.11 | 0.315 | cs | 150 | 0.00403 | MV
NA2XS2Y 1x120 RM/25 6/10 kV | 340 | 0.253 | 0.113 | 0.28 | cs | 120 | 0.00403 | MV
NA2XS2Y 1x70 RM/25 6/10 kV | 280 | 0.443 | 0.123 | 0.217 | cs | 70 | 0.00403 | MV
N2XS(FL)2Y 1x120 RM/35 64/110 kV | 112 | 0.153 | 0.166 | 0.366 | cs | 120 | 0.00393 | HV
N2XS(FL)2Y 1x185 RM/35 64/110 kV | 125 | 0.099 | 0.156 | 0.457 | cs | 185 | 0.00393 | HV
N2XS(FL)2Y 1x240 RM/35 64/110 kV | 135 | 0.075 | 0.149 | 0.526 | cs | 240 | 0.00393 | HV
N2XS(FL)2Y 1x300 RM/35 64/110 kV | 144 | 0.06 | 0.144 | 0.588 | cs | 300 | 0.00393 | HV
15-AL1/3-ST1A 0.4 | 11 | 1.8769 | 0.35 | 0.105 | ol | 16 | 0.00403 | LV
24-AL1/4-ST1A 0.4 | 11.25 | 1.2012 | 0.335 | 0.14 | ol | 24 | 0.00403 | LV
48-AL1/8-ST1A 0.4 | 12.2 | 0.5939 | 0.3 | 0.21 | ol | 48 | 0.00403 | LV
94-AL1/15-ST1A 0.4 | 13.2 | 0.306 | 0.29 | 0.35 | ol | 94 | 0.00403 | LV
34-AL1/6-ST1A 10.0 | 9.7 | 0.8342 | 0.36 | 0.17 | ol | 34 | 0.00403 | MV
48-AL1/8-ST1A 10.0 | 10.1 | 0.5939 | 0.35 | 0.21 | ol | 48 | 0.00403 | MV
70-AL1/11-ST1A 10.0 | 10.4 | 0.4132 | 0.339 | 0.29 | ol | 70 | 0.00403 | MV
94-AL1/15-ST1A 10.0 | 10.75 | 0.306 | 0.33 | 0.35 | ol | 94 | 0.00403 | MV
122-AL1/20-ST1A 10.0 | 11.1 | 0.2376 | 0.323 | 0.41 | ol | 122 | 0.00403 | MV
149-AL1/24-ST1A 10.0 | 11.25 | 0.194 | 0.315 | 0.47 | ol | 149 | 0.00403 | MV
34-AL1/6-ST1A 20.0 | 9.15 | 0.8342 | 0.382 | 0.17 | ol | 34 | 0.00403 | MV
48-AL1/8-ST1A 20.0 | 9.5 | 0.5939 | 0.372 | 0.21 | ol | 48 | 0.00403 | MV
70-AL1/11-ST1A 20.0 | 9.7 | 0.4132 | 0.36 | 0.29 | ol | 70 | 0.00403 | MV
94-AL1/15-ST1A 20.0 | 10 | 0.306 | 0.35 | 0.35 | ol | 94 | 0.00403 | MV
122-AL1/20-ST1A 20.0 | 10.3 | 0.2376 | 0.344 | 0.41 | ol | 122 | 0.00403 | MV
149-AL1/24-ST1A 20.0 | 10.5 | 0.194 | 0.337 | 0.47 | ol | 149 | 0.00403 | MV
184-AL1/30-ST1A 20.0 | 10.75 | 0.1571 | 0.33 | 0.535 | ol | 184 | 0.00403 | MV
243-AL1/39-ST1A 20.0 | 11 | 0.1188 | 0.32 | 0.645 | ol | 243 | 0.00403 | MV
48-AL1/8-ST1A 110.0 | 8 | 0.5939 | 0.46 | 0.21 | ol | 48 | 0.00403 | HV
70-AL1/11-ST1A 110.0 | 8.4 | 0.4132 | 0.45 | 0.29 | ol | 70 | 0.00403 | HV
94-AL1/15-ST1A 110.0 | 8.65 | 0.306 | 0.44 | 0.35 | ol | 94 | 0.00403 | HV
122-AL1/20-ST1A 110.0 | 8.5 | 0.2376 | 0.43 | 0.41 | ol | 122 | 0.00403 | HV
149-AL1/24-ST1A 110.0 | 8.75 | 0.194 | 0.41 | 0.47 | ol | 149 | 0.00403 | HV
184-AL1/30-ST1A 110.0 | 8.8 | 0.1571 | 0.4 | 0.535 | ol | 184 | 0.00403 | HV
243-AL1/39-ST1A 110.0 | 9 | 0.1188 | 0.39 | 0.645 | ol | 243 | 0.00403 | HV
305-AL1/39-ST1A 110.0 | 9.2 | 0.0949 | 0.38 | 0.74 | ol | 305 | 0.00403 | HV
490-AL1/64-ST1A 110.0 | 9.75 | 0.059 | 0.37 | 0.96 | ol | 490 | 0.00403 | HV
679-AL1/86-ST1A 110.0 | 9.95 | 0.042 | 0.36 | 1.15 | ol | 679 | 0.00403 | HV
490-AL1/64-ST1A 220.0 | 10 | 0.059 | 0.285 | 0.96 | ol | 490 | 0.00403 | HV
679-AL1/86-ST1A 220.0 | 11.7 | 0.042 | 0.275 | 1.15 | ol | 679 | 0.00403 | HV
490-AL1/64-ST1A 380.0 | 11 | 0.059 | 0.253 | 0.96 | ol | 490 | 0.00403 | HV
679-AL1/86-ST1A 380.0 | 14.6 | 0.042 | 0.25 | 1.15 | ol | 679 | 0.00403 | HV

## trafo_std_types
| i0_percent | pfe_kw | vkr_percent | sn_mva | vn_lv_kv | vn_hv_kv | vk_percent | shift_degree | vector_group | tap_side | tap_neutral | tap_min | tap_max | tap_step_degree | tap_step_percent | tap_phase_shifter
160 MVA 380/110 kV | 0.06 | 60 | 0.25 | 160 | 110 | 380 | 12.2 | 0 | Yy0 | hv | 0 | -9 | 9 | 0 | 1.5 | FALSE
100 MVA 220/110 kV | 0.06 | 55 | 0.26 | 100 | 110 | 220 | 12 | 0 | Yy0 | hv | 0 | -9 | 9 | 0 | 1.5 | FALSE
63 MVA 110/20 kV | 0.04 | 22 | 0.32 | 63 | 20 | 110 | 18 | 150 | YNd5 | hv | 0 | -9 | 9 | 0 | 1.5 | FALSE
40 MVA 110/20 kV | 0.05 | 18 | 0.34 | 40 | 20 | 110 | 16.2 | 150 | YNd5 | hv | 0 | -9 | 9 | 0 | 1.5 | FALSE
25 MVA 110/20 kV | 0.07 | 14 | 0.41 | 25 | 20 | 110 | 12 | 150 | YNd5 | hv | 0 | -9 | 9 | 0 | 1.5 | FALSE
63 MVA 110/10 kV | 0.04 | 22 | 0.32 | 63 | 10 | 110 | 18 | 150 | YNd5 | hv | 0 | -9 | 9 | 0 | 1.5 | FALSE
40 MVA 110/10 kV | 0.05 | 18 | 0.34 | 40 | 10 | 110 | 16.2 | 150 | YNd5 | hv | 0 | -9 | 9 | 0 | 1.5 | FALSE
25 MVA 110/10 kV | 0.07 | 14 | 0.41 | 25 | 10 | 110 | 12 | 150 | YNd5 | hv | 0 | -9 | 9 | 0 | 1.5 | FALSE
0.25 MVA 20/0.4 kV | 0.32 | 0.8 | 1.44 | 0.25 | 0.4 | 20 | 6 | 150 | Yzn5 | hv | 0 | -2 | 2 | 0 | 2.5 | FALSE
0.4 MVA 20/0.4 kV | 0.3375 | 1.35 | 1.425 | 0.4 | 0.4 | 20 | 6 | 150 | Dyn5 | hv | 0 | -2 | 2 | 0 | 2.5 | FALSE
0.63 MVA 20/0.4 kV | 0.2619 | 1.65 | 1.206 | 0.63 | 0.4 | 20 | 6 | 150 | Dyn5 | hv | 0 | -2 | 2 | 0 | 2.5 | FALSE
0.25 MVA 10/0.4 kV | 0.24 | 0.6 | 1.2 | 0.25 | 0.4 | 10 | 4 | 150 | Dyn5 | hv | 0 | -2 | 2 | 0 | 2.5 | FALSE
0.4 MVA 10/0.4 kV | 0.2375 | 0.95 | 1.325 | 0.4 | 0.4 | 10 | 4 | 150 | Dyn5 | hv | 0 | -2 | 2 | 0 | 2.5 | FALSE
0.63 MVA 10/0.4 kV | 0.1873 | 1.18 | 1.0794 | 0.63 | 0.4 | 10 | 4 | 150 | Dyn5 | hv | 0 | -2 | 2 | 0 | 2.5 | FALSE

## trafo3w_std_types
| sn_hv_mva | sn_mv_mva | sn_lv_mva | vn_hv_kv | vn_mv_kv | vn_lv_kv | vk_hv_percent | vk_mv_percent | vk_lv_percent | vkr_hv_percent | vkr_mv_percent | vkr_lv_percent | pfe_kw | i0_percent | shift_mv_degree | shift_lv_degree | vector_group | tap_side | tap_neutral | tap_min | tap_max | tap_step_percent
63/25/38 MVA 110/20/10 kV | 63 | 25 | 38 | 110 | 20 | 10 | 10.4 | 10.4 | 10.4 | 0.28 | 0.32 | 0.35 | 35 | 0.89 | 0 | 0 | YN0yn0yn0 | hv | 0 | -10 | 10 | 1.2
63/25/38 MVA 110/10/10 kV | 63 | 25 | 38 | 110 | 10 | 10 | 10.4 | 10.4 | 10.4 | 0.28 | 0.32 | 0.35 | 35 | 0.89 | 0 | 0 | YN0yn0yn0 | hv | 0 | -10 | 10 | 1.2

## fuse_std_types
| fuse_type | i_rated_a | t_avg | t_min | t_total | x_avg | x_min | x_total
HV 100A | HV 100A | 100 | 0 | [10.0, 3.64, 0.854, 0.281, 0.1, 0.0531, 0.022, 0.01] | [10.0, 4.267, 1.21, 0.403, 0.1, 0.058, 0.022, 0.01] | 0 | [300.0, 350.0, 450.0, 550.0, 700.0, 850.0, 1200.0, 1752.0] | [600.0, 700.0, 900.0, 1150.0, 1665.0, 2000.0, 3000.0, 4313.0]
HV 10A | HV 10A | 10 | 0 | [10.0, 1675.0, 0.344, 0.156, 0.1, 0.0417, 0.0171, 0.01] | [10.0, 1.3, 0.3, 0.155, 0.1, 0.0555, 0.023, 0.01] | 0 | [30.0, 32.0, 35.0, 37.0, 39.0, 50.0, 70.0, 88.0] | [60.0, 70.0, 80.0, 87.0, 94.0, 110.0, 150.0, 216.0]
HV 125A | HV 125A | 125 | 0 | [10.0, 1.82, 0.344, 0.1, 0.0467, 0.0269, 0.01] | [10.0, 2.478, 0.426, 0.1, 0.0427, 0.0211, 0.01] | 0 | [375.0, 500.0, 700.0, 925.0, 1200.0, 1500.0, 2341.0] | [750.0, 1000.0, 1500.0, 2200.0, 3000.0, 4000.0, 5765.0]
HV 160A | HV 160A | 160 | 0 | [10.0, 4.15, 1.03, 0.198, 0.1, 0.051, 0.0172, 0.01] | [10.0, 2.3, 0.734, 0.274, 0.1, 0.046, 0.0177, 0.01] | 0 | [480.0, 550.0, 700.0, 1000.0, 1260.0, 1600.0, 2500.0, 3227.0] | [960.0, 1300.0, 1700.0, 2200.0, 2996.0, 4000.0, 6000.0, 7946.0]
HV 16A | HV 16A | 16 | 0 | [10.0, 0.352, 0.164, 0.1, 0.0649, 0.0342, 0.01] | [10.0, 2.34, 0.722, 0.181, 0.1, 0.055, 0.0296, 0.01] | 0 | [48.0, 60.0, 65.0, 71.0, 80.0, 100.0, 162.0] | [96.0, 110.0, 125.0, 150.0, 168.0, 200.0, 250.0, 398.0]
HV 200A | HV 200A | 200 | 0 | [10.0, 4.267, 1.21, 0.403, 0.1, 0.058, 0.022, 0.01] | [10.0, 3.73, 1.654, 0.328, 0.1, 0.0531, 0.019, 0.01] | 0 | [600.0, 700.0, 900.0, 1150.0, 1665.0, 2000.0, 3000.0, 4313.0] | [1200.0, 1500.0, 1800.0, 2700.0, 3960.0, 5000.0, 7500.0, 10620.0]
HV 20A | HV 20A | 20 | 0 | [10.0, 1.3, 0.3, 0.155, 0.1, 0.0555, 0.023, 0.01] | [10.0, 1.3, 0.161, 0.1, 0.0611, 0.0399, 0.0141, 0.01] | 0 | [60.0, 70.0, 80.0, 87.0, 94.0, 110.0, 150.0, 216.0] | [120.0, 150.0, 200.0, 223.0, 260.0, 300.0, 450.0, 532.0]
HV 25A | HV 25A | 25 | 0 | [10.0, 2.512, 0.833, 0.299, 0.1, 0.0372, 0.0223, 0.01] | [10.0, 3.125, 0.597, 0.198, 0.1, 0.0378, 0.022, 0.01] | 0 | [75.0, 82.0, 90.0, 100.0, 124.0, 170.0, 200.0, 289.0] | [150.0, 170.0, 210.0, 250.0, 294.0, 400.0, 500.0, 711.0]
HV 31.5A | HV 31.5A | 31.5 | 0 | [10.0, 2.34, 0.722, 0.181, 0.1, 0.055, 0.0296, 0.01] | [10.0, 2.84, 0.368, 0.164, 0.1, 0.0621, 0.0378, 0.0195, 0.01] | 0 | [95.0, 110.0, 125.0, 150.0, 165.0, 200.0, 250.0, 390.0] | [189.0, 220.0, 300.0, 350.0, 393.0, 450.0, 530.0, 700.0, 960.0]
HV 40A | HV 40A | 40 | 0 | [10.0, 1.3, 0.161, 0.1, 0.0611, 0.0399, 0.0141, 0.01] | [10.0, 2.05, 0.369, 0.198, 0.1, 0.051, 0.0298, 0.01] | 0 | [120.0, 150.0, 200.0, 223.0, 260.0, 300.0, 450.0, 532.0] | [240.0, 300.0, 400.0, 450.0, 530.0, 650.0, 800.0, 1311.0]
HV 50A | HV 50A | 50 | 0 | [10.0, 3.215, 0.597, 0.198, 0.1, 0.0378, 0.022, 0.01] | [10.0, 3.64, 0.854, 0.281, 0.1, 0.0531, 0.022, 0.01] | 0 | [150.0, 170.0, 210.0, 250.0, 294.0, 400.0, 500.0, 711.0] | [300.0, 350.0, 450.0, 550.0, 700.0, 850.0, 1200.0, 1752.0]
HV 6.3A | HV 6.3A | 6.3 | 0 | [10.0, 1.39, 0.344, 0.168, 0.1, 0.056, 0.0263, 0.01] | [10.0, 1.711, 0.516, 0.198, 0.1, 0.0634, 0.0303, 0.01] | 0 | [19.0, 19.5, 20.4, 20.8, 22.0, 25.0, 32.0, 48.0] | [38.0, 40.0, 43.0, 48.0, 53.0, 60.0, 75.0, 118.0]
HV 63A | HV 63A | 63 | 0 | [10.0, 2.84, 0.368, 0.164, 0.1, 0.0621, 0.0378, 0.0195, 0.01] | [10.0, 1.82, 0.344, 0.1, 0.0467, 0.0269, 0.01] | 0 | [189.0, 220.0, 300.0, 350.0, 393.0, 450.0, 530.0, 700.0, 961.0] | [378.0, 500.0, 700.0, 934.0, 1200.0, 1500.0, 2366.0]
HV 80A | HV 80A | 80 | 0 | [10.0, 2.05, 0.369, 0.198, 0.1, 0.051, 0.0298, 0.01] | [10.0, 4.15, 1.03, 0.198, 0.1, 0.051, 0.0172, 0.01] | 0 | [240.0, 300.0, 400.0, 450.0, 530.0, 650.0, 800.0, 1311.0] | [480.0, 550.0, 700.0, 1000.0, 1260.0, 1600.0, 2500.0, 3227.0]
Siemens NH-1-100 | Siemens NH-1-100 | 100 | [5400.0, 2000.0, 400.0, 20.0, 1.0, 0.2, 0.012, 0.004] | 0 | 0 | [150.0, 190.0, 250.0, 430.0, 900.0, 1250.0, 2700.0, 3600.0] | 0 | 0
Siemens NH-1-125 | Siemens NH-1-125 | 125 | [4800.0, 120.0, 7.0, 0.1, 0.004] | 0 | 0 | [180.0, 400.0, 740.0, 2000.0, 4250.0] | 0 | 0
Siemens NH-1-16 | Siemens NH-1-16 | 16 | [4000.0, 400.0, 2.0, 0.1, 0.04, 0.01] | 0 | 0 | [26.0, 35.0, 75.0, 150.0, 200.0, 300.0] | 0 | 0
Siemens NH-1-160 | Siemens NH-1-160 | 160 | [4800.0, 120.0, 7.0, 0.1, 0.004] | 0 | 0 | [210.0, 500.0, 900.0, 2300.0, 5000.0] | 0 | 0
Siemens NH-1-25 | Siemens NH-1-25 | 25 | [4000.0, 1000.0, 10.0, 0.2, 0.02, 0.01] | 0 | 0 | [40.0, 50.0, 100.0, 210.0, 400.0, 500.0] | 0 | 0
Siemens NH-1-50 | Siemens NH-1-50 | 50 | [4000.0, 40.0, 4.0, 1.0, 0.02, 0.01] | 0 | 0 | [86.0, 200.0, 300.0, 400.0, 1000.0, 1280.0] | 0 | 0
Siemens NH-1-63 | Siemens NH-1-63 | 63 | [4000.0, 100.0, 10.0, 2.0, 0.04, 0.01] | 0 | 0 | [100.0, 200.0, 300.0, 400.0, 1000.0, 1500.0] | 0 | 0
Siemens NH-1-80 | Siemens NH-1-80 | 80 | [4800.0, 120.0, 7.0, 0.1, 0.01] | 0 | 0 | [150.58, 250.0, 450.0, 1150.0, 2470.0] | 0 | 0
Siemens NH-2-1000 | Siemens NH-2-1000 | 1000 | [4800.0, 120.0, 7.0, 0.1, 0.004] | 0 | 0 | [1900.0, 3500.0, 8400.0, 24000.0, 52000.0] | 0 | 0
Siemens NH-2-200 | Siemens NH-2-200 | 200 | [4800.0, 120.0, 7.0, 0.1, 0.004] | 0 | 0 | [280.0, 650.0, 1200.0, 3000.0, 7000.0] | 0 | 0
Siemens NH-2-224 | Siemens NH-2-224 | 224 | [4800.0, 120.0, 7.0, 0.2, 0.04, 0.004] | 0 | 0 | [400.0, 750.0, 1453.0, 3025.0, 4315.0, 7600.0] | 0 | 0
Siemens NH-2-250 | Siemens NH-2-250 | 250 | [4800.0, 120.0, 7.0, 0.1, 0.004] | 0 | 0 | [450.0, 800.0, 1650.0, 4000.0, 8500.0] | 0 | 0
Siemens NH-2-315 | Siemens NH-2-315 | 315 | [4800.0, 120.0, 7.0, 0.1, 0.004] | 0 | 0 | [550.0, 920.0, 1900.0, 5000.0, 11000.0] | 0 | 0
Siemens NH-2-355 | Siemens NH-2-355 | 355 | [4800.0, 120.0, 6.0, 0.1, 0.004] | 0 | 0 | [650.0, 1116.27, 2350.0, 5840.0, 12790.0] | 0 | 0
Siemens NH-2-400 | Siemens NH-2-400 | 400 | [4800.0, 120.0, 7.0, 0.1, 0.004] | 0 | 0 | [720.0, 1350.0, 2800.0, 6500.0, 15000.0] | 0 | 0
Siemens NH-2-425 | Siemens NH-2-425 | 425 | [4800.0, 120.0, 7.0, 0.1, 0.004] | 0 | 0 | [850.0, 1500.0, 3050.0, 7500.0, 16500.0] | 0 | 0
Siemens NH-2-630 | Siemens NH-2-630 | 630 | [4800.0, 120.0, 7.0, 0.1, 0.004] | 0 | 0 | [1200.0, 2000.0, 4800.0, 12000.0, 26000.0] | 0 | 0

## dtypes
| element | column | dtype
0 | bus | name | object
1 | bus | vn_kv | float64
2 | bus | type | object
3 | bus | zone | object
4 | bus | in_service | bool
5 | load | name | object
6 | load | bus | uint32
7 | load | p_mw | float64
8 | load | q_mvar | float64
9 | load | const_z_percent | float64
10 | load | const_i_percent | float64
11 | load | sn_mva | float64
12 | load | scaling | float64
13 | load | in_service | bool
14 | load | type | object
15 | ext_grid | name | object
16 | ext_grid | bus | uint32
17 | ext_grid | vm_pu | float64
18 | ext_grid | va_degree | float64
19 | ext_grid | slack_weight | float64
20 | ext_grid | in_service | bool
21 | line | name | object
22 | line | std_type | object
23 | line | from_bus | uint32
24 | line | to_bus | uint32
25 | line | length_km | float64
26 | line | r_ohm_per_km | float64
27 | line | x_ohm_per_km | float64
28 | line | c_nf_per_km | float64
29 | line | g_us_per_km | float64
30 | line | max_i_ka | float64
31 | line | df | float64
32 | line | parallel | uint32
33 | line | type | object
34 | line | in_service | bool
35 | trafo | name | object
36 | trafo | std_type | object
37 | trafo | hv_bus | uint32
38 | trafo | lv_bus | uint32
39 | trafo | sn_mva | float64
40 | trafo | vn_hv_kv | float64
41 | trafo | vn_lv_kv | float64
42 | trafo | vk_percent | float64
43 | trafo | vkr_percent | float64
44 | trafo | pfe_kw | float64
45 | trafo | i0_percent | float64
46 | trafo | shift_degree | float64
47 | trafo | tap_side | object
48 | trafo | tap_neutral | int32
49 | trafo | tap_min | int32
50 | trafo | tap_max | int32
51 | trafo | tap_step_percent | float64
52 | trafo | tap_step_degree | float64
53 | trafo | tap_pos | int32
54 | trafo | tap_phase_shifter | bool
55 | trafo | parallel | uint32
56 | trafo | df | float64
57 | trafo | in_service | bool
58 | line_geodata | coords | object
59 | bus_geodata | x | float64
60 | bus_geodata | y | float64
61 | bus_geodata | coords | object

## parameters
| version | format_version | converged | OPF_converged | name | f_hz | sn_mva
0 | 2.14.6 | 2.14.0 | FALSE | FALSE |  | 50 | 1