## bus
| name | vn_kv | type | zone | in_service
0 | bus_LV_2770-31_0_4_node_0 | 0.4 | n |  | TRUE
1 | bus_LV_2770-31_0_4_node_1 | 0.4 | n |  | TRUE
2 | bus_LV_2770-31_0_4_node_2 | 0.4 | n |  | TRUE
3 | bus_LV_2770-31_0_4_node_3 | 0.4 | n |  | TRUE
4 | bus_LV_2770-31_0_4_node_4 | 0.4 | n |  | TRUE
5 | bus_LV_2770-31_0_4_node_5 | 0.4 | n |  | TRUE
6 | bus_LV_2770-31_0_4_node_6 | 0.4 | n |  | TRUE
7 | bus_LV_2770-31_0_4_node_26 | 0.4 | n |  | TRUE
8 | bus_LV_2770-31_0_4_node_27 | 0.4 | n |  | TRUE
9 | bus_LV_2770-31_0_4_node_35 | 0.4 | n |  | TRUE
10 | bus_LV_2770-31_0_4_node_34 | 0.4 | n |  | TRUE
11 | bus_LV_2770-31_0_4_node_28 | 0.4 | n |  | TRUE
12 | bus_LV_2770-31_0_4_node_56 | 0.4 | n |  | TRUE
13 | bus_LV_2770-31_0_4_node_7 | 0.4 | n |  | TRUE
14 | bus_LV_2770-31_0_4_node_8 | 0.4 | n |  | TRUE
15 | bus_LV_2770-31_0_4_node_10 | 0.4 | n |  | TRUE
16 | bus_LV_2770-31_0_4_node_20 | 0.4 | n |  | TRUE
17 | bus_LV_2770-31_0_4_node_21 | 0.4 | n |  | TRUE
18 | bus_LV_2770-31_0_4_node_63 | 0.4 | n |  | TRUE
19 | bus_LV_2770-31_0_4_node_25 | 0.4 | n |  | TRUE
20 | bus_LV_2770-31_0_4_node_24 | 0.4 | n |  | TRUE
21 | bus_LV_2770-31_0_4_node_12 | 0.4 | n |  | TRUE
22 | bus_LV_2770-31_0_4_node_13 | 0.4 | n |  | TRUE
23 | bus_LV_2770-31_0_4_node_14 | 0.4 | n |  | TRUE
24 | bus_LV_2770-31_0_4_node_15 | 0.4 | n |  | TRUE
25 | bus_LV_2770-31_0_4_node_16 | 0.4 | n |  | TRUE
26 | bus_LV_2770-31_0_4_node_17 | 0.4 | n |  | TRUE
27 | bus_LV_2770-31_0_4_node_22 | 0.4 | n |  | TRUE
28 | bus_LV_2770-31_0_4_node_18 | 0.4 | n |  | TRUE
29 | bus_LV_2770-31_0_4_node_23 | 0.4 | n |  | TRUE
30 | bus_LV_2770-31_0_4_node_19 | 0.4 | n |  | TRUE
31 | bus_LV_2770-31_0_4_node_61 | 0.4 | n |  | TRUE
32 | bus_LV_2770-31_0_4_node_62 | 0.4 | n |  | TRUE
33 | bus_LV_2770-31_0_4_node_60 | 0.4 | n |  | TRUE
34 | bus_LV_2770-31_0_4_node_38 | 0.4 | n |  | TRUE
35 | bus_LV_2770-31_0_4_node_33 | 0.4 | n |  | TRUE
36 | bus_LV_2770-31_0_4_node_29 | 0.4 | n |  | TRUE
37 | bus_LV_2770-31_0_4_node_30 | 0.4 | n |  | TRUE
38 | bus_LV_2770-31_0_4_node_40 | 0.4 | n |  | TRUE
39 | bus_LV_2770-31_0_4_node_65 | 0.4 | n |  | TRUE
40 | bus_LV_2770-31_0_4_node_41 | 0.4 | n |  | TRUE
41 | bus_LV_2770-31_0_4_node_42 | 0.4 | n |  | TRUE
42 | bus_LV_2770-31_0_4_node_66 | 0.4 | n |  | TRUE
43 | bus_LV_2770-31_0_4_node_31 | 0.4 | n |  | TRUE
44 | bus_LV_2770-31_0_4_node_32 | 0.4 | n |  | TRUE
45 | bus_LV_2770-31_0_4_node_36 | 0.4 | n |  | TRUE
46 | bus_LV_2770-31_0_4_node_55 | 0.4 | n |  | TRUE
47 | bus_LV_2770-31_0_4_node_37 | 0.4 | n |  | TRUE
48 | bus_LV_2770-31_0_4_node_43 | 0.4 | n |  | TRUE
49 | bus_LV_2770-31_0_4_node_67 | 0.4 | n |  | TRUE
50 | bus_LV_2770-31_0_4_node_73 | 0.4 | n |  | TRUE
51 | bus_LV_2770-31_0_4_node_79 | 0.4 | n |  | TRUE
52 | bus_LV_2770-31_0_4_node_78 | 0.4 | n |  | TRUE
53 | bus_LV_2770-31_0_4_node_46 | 0.4 | n |  | TRUE
54 | bus_LV_2770-31_0_4_node_47 | 0.4 | n |  | TRUE
55 | bus_LV_2770-31_0_4_node_48 | 0.4 | n |  | TRUE
56 | bus_LV_2770-31_0_4_node_49 | 0.4 | n |  | TRUE
57 | bus_LV_2770-31_0_4_node_58 | 0.4 | n |  | TRUE
58 | bus_LV_2770-31_0_4_node_50 | 0.4 | n |  | TRUE
59 | bus_LV_2770-31_0_4_node_59 | 0.4 | n |  | TRUE
60 | bus_LV_2770-31_0_4_node_52 | 0.4 | n |  | TRUE
61 | bus_LV_2770-31_0_4_node_54 | 0.4 | n |  | TRUE
62 | bus_LV_2770-31_0_4_node_75 | 0.4 | n |  | TRUE
63 | bus_LV_2770-31_0_4_node_51 | 0.4 | n |  | TRUE
64 | bus_LV_2770-31_0_4_node_53 | 0.4 | n |  | TRUE
65 | bus_LV_2770-31_0_4_node_68 | 0.4 | n |  | TRUE
66 | bus_LV_2770-31_0_4_node_72 | 0.4 | n |  | TRUE
67 | bus_LV_2770-31_0_4_node_57 | 0.4 | n |  | TRUE
68 | bus_LV_2770-31_0_4_node_71 | 0.4 | n |  | TRUE
69 | bus_LV_2770-31_0_4_node_69 | 0.4 | n |  | TRUE
70 | bus_LV_2770-31_0_4_node_70 | 0.4 | n |  | TRUE
71 | bus_LV_2770-31_0_4_node_74 | 0.4 | n |  | TRUE
72 | bus_LV_2770-31_0_4_node_76 | 0.4 | n |  | TRUE
73 | bus_LV_2770-31_0_4_node_77 | 0.4 | n |  | TRUE
74 | bus_MV_575_0_node_58 | 20 | n |  | TRUE

## load
| name | bus | p_mw | q_mvar | const_z_percent | const_i_percent | sn_mva | scaling | in_service | type
0 | LV_2770-31_0_4_load_0 | 0 | 0.0076647 | 0.0019209 | 0 | 0 |  | 1 | TRUE | wye
1 | LV_2770-31_0_4_load_1 | 1 | 0.008425 | 0.0021115 | 0 | 0 |  | 1 | TRUE | wye
2 | LV_2770-31_0_4_load_3 | 3 | 0.008425 | 0.0021115 | 0 | 0 |  | 1 | TRUE | wye
3 | LV_2770-31_0_4_load_4 | 4 | 0.0089412 | 0.0022409 | 0 | 0 |  | 1 | TRUE | wye
4 | LV_2770-31_0_4_load_5 | 5 | 0.014343 | 0.0035947 | 0 | 0 |  | 1 | TRUE | wye
5 | LV_2770-31_0_4_load_6 | 6 | 0.0027571 | 0.00069101 | 0 | 0 |  | 1 | TRUE | wye
6 | LV_2770-31_0_4_load_26 | 7 | 0.0058321 | 0.0014617 | 0 | 0 |  | 1 | TRUE | wye
7 | LV_2770-31_0_4_load_27 | 8 | 0.002771 | 0.00069447 | 0 | 0 |  | 1 | TRUE | wye
8 | LV_2770-31_0_4_load_56 | 12 | 0.0068907 | 0.001727 | 0 | 0 |  | 1 | TRUE | wye
9 | LV_2770-31_0_4_load_7 | 13 | 0.020935 | 0.0052468 | 0 | 0 |  | 1 | TRUE | wye
10 | LV_2770-31_0_4_load_8 | 14 | 0.018621 | 0.0046669 | 0 | 0 |  | 1 | TRUE | wye
11 | LV_2770-31_0_4_load_20 | 16 | 0.011692 | 0.0029304 | 0 | 0 |  | 1 | TRUE | wye
12 | LV_2770-31_0_4_load_21 | 17 | 0.0093807 | 0.002351 | 0 | 0 |  | 1 | TRUE | wye
13 | LV_2770-31_0_4_load_63 | 18 | 0.0093157 | 0.0023347 | 0 | 0 |  | 1 | TRUE | wye
14 | LV_2770-31_0_4_load_25 | 19 | 0.021006 | 0.0052647 | 0 | 0 |  | 1 | TRUE | wye
15 | LV_2770-31_0_4_load_12 | 21 | 0.0045661 | 0.0011444 | 0 | 0 |  | 1 | TRUE | wye
16 | LV_2770-31_0_4_load_13 | 22 | 0.0087077 | 0.0021824 | 0 | 0 |  | 1 | TRUE | wye
17 | LV_2770-31_0_4_load_14 | 23 | 0.0061388 | 0.0015385 | 0 | 0 |  | 1 | TRUE | wye
18 | LV_2770-31_0_4_load_15 | 24 | 0.0043804 | 0.0010978 | 0 | 0 |  | 1 | TRUE | wye
19 | LV_2770-31_0_4_load_16 | 25 | 0.010352 | 0.0025944 | 0 | 0 |  | 1 | TRUE | wye
20 | LV_2770-31_0_4_load_17 | 26 | 0.0086067 | 0.002157 | 0 | 0 |  | 1 | TRUE | wye
21 | LV_2770-31_0_4_load_22 | 27 | 0.0063229 | 0.0015847 | 0 | 0 |  | 1 | TRUE | wye
22 | LV_2770-31_0_4_load_18 | 28 | 0.00084296 | 0.00021127 | 0 | 0 |  | 1 | TRUE | wye
23 | LV_2770-31_0_4_load_23 | 29 | 0.0047797 | 0.0011979 | 0 | 0 |  | 1 | TRUE | wye
24 | LV_2770-31_0_4_load_19 | 30 | 0.00055929 | 0.00014017 | 0 | 0 |  | 1 | TRUE | wye
25 | LV_2770-31_0_4_load_61 | 31 | 0.012159 | 0.0030472 | 0 | 0 |  | 1 | TRUE | wye
26 | LV_2770-31_0_4_load_62 | 32 | 0.017294 | 0.0043343 | 0 | 0 |  | 1 | TRUE | wye
27 | LV_2770-31_0_4_load_60 | 33 | 0.0065893 | 0.0016514 | 0 | 0 |  | 1 | TRUE | wye
28 | LV_2770-31_0_4_load_38 | 34 | 0.0084982 | 0.0021298 | 0 | 0 |  | 1 | TRUE | wye
29 | LV_2770-31_0_4_load_29 | 36 | 0.0027263 | 0.00068328 | 0 | 0 |  | 1 | TRUE | wye
30 | LV_2770-31_0_4_load_65 | 39 | 0.0077252 | 0.0019361 | 0 | 0 |  | 1 | TRUE | wye
31 | LV_2770-31_0_4_load_41 | 40 | 0.0021081 | 0.00052834 | 0 | 0 |  | 1 | TRUE | wye
32 | LV_2770-31_0_4_load_42 | 41 | 0.0055636 | 0.0013944 | 0 | 0 |  | 1 | TRUE | wye
33 | LV_2770-31_0_4_load_31 | 43 | 0.0045743 | 0.0011464 | 0 | 0 |  | 1 | TRUE | wye
34 | LV_2770-31_0_4_load_32 | 44 | 0.0059228 | 0.0014844 | 0 | 0 |  | 1 | TRUE | wye
35 | LV_2770-31_0_4_load_36 | 45 | 0.0026214 | 0.00065698 | 0 | 0 |  | 1 | TRUE | wye
36 | LV_2770-31_0_4_load_37 | 47 | 0.002917 | 0.00073108 | 0 | 0 |  | 1 | TRUE | wye
37 | LV_2770-31_0_4_load_43 | 48 | 0.0022661 | 0.00056793 | 0 | 0 |  | 1 | TRUE | wye
38 | LV_2770-31_0_4_load_73 | 50 | 0.0063251 | 0.0015852 | 0 | 0 |  | 1 | TRUE | wye
39 | LV_2770-31_0_4_load_79 | 51 | 0.0015995 | 0.00040087 | 0 | 0 |  | 1 | TRUE | wye
40 | LV_2770-31_0_4_load_46 | 53 | 0.0022672 | 0.00056821 | 0 | 0 |  | 1 | TRUE | wye
41 | LV_2770-31_0_4_load_48 | 55 | 0.0078178 | 0.0019593 | 0 | 0 |  | 1 | TRUE | wye
42 | LV_2770-31_0_4_load_58 | 57 | 0.0079265 | 0.0019866 | 0 | 0 |  | 1 | TRUE | wye
43 | LV_2770-31_0_4_load_50 | 58 | 0.027434 | 0.0068755 | 0 | 0 |  | 1 | TRUE | wye
44 | LV_2770-31_0_4_load_75 | 62 | 0.0034404 | 0.00086224 | 0 | 0 |  | 1 | TRUE | wye
45 | LV_2770-31_0_4_load_53 | 64 | 0.020601 | 0.0051631 | 0 | 0 |  | 1 | TRUE | wye
46 | LV_2770-31_0_4_load_68 | 65 | 0.0075186 | 0.0018843 | 0 | 0 |  | 1 | TRUE | wye
47 | LV_2770-31_0_4_load_72 | 66 | 0.003225 | 0.00080825 | 0 | 0 |  | 1 | TRUE | wye
48 | LV_2770-31_0_4_load_57 | 67 | 0.010226 | 0.0025628 | 0 | 0 |  | 1 | TRUE | wye
49 | LV_2770-31_0_4_load_69 | 69 | 0.0033276 | 0.00083398 | 0 | 0 |  | 1 | TRUE | wye
50 | LV_2770-31_0_4_load_70 | 70 | 0.0044828 | 0.0011235 | 0 | 0 |  | 1 | TRUE | wye
51 | LV_2770-31_0_4_load_74 | 71 | 0.0045763 | 0.0011469 | 0 | 0 |  | 1 | TRUE | wye
52 | LV_2770-31_0_4_load_76 | 72 | 0.002865 | 0.00071805 | 0 | 0 |  | 1 | TRUE | wye
53 | LV_2770-31_0_4_load_77 | 73 | 0.0011788 | 0.00029543 | 0 | 0 |  | 1 | TRUE | wye

## ext_grid
| name | bus | vm_pu | va_degree | slack_weight | in_service
0 |  | 31 | 1 | 0 | 1 | TRUE

## line
| name | std_type | from_bus | to_bus | length_km | r_ohm_per_km | x_ohm_per_km | c_nf_per_km | g_us_per_km | max_i_ka | df | parallel | type | in_service
0 | LV_2770-31_0_4_line_0 |  | 0 | 1 | 0.0022287 | 0.125 | 0.08 | 261 | 0 | 0.364 | 1 | 1 | cs | TRUE
1 | LV_2770-31_0_4_line_1 |  | 0 | 2 | 0.019093 | 0.125 | 0.08 | 261 | 0 | 0.364 | 1 | 1 | cs | TRUE
2 | LV_2770-31_0_4_line_2 |  | 1 | 3 | 0.018658 | 0.125 | 0.08 | 261 | 0 | 0.364 | 1 | 1 | cs | TRUE
3 | LV_2770-31_0_4_line_3 |  | 2 | 4 | 0.017872 | 0.125 | 0.08 | 261 | 0 | 0.364 | 1 | 3 | cs | TRUE
4 | LV_2770-31_0_4_line_4 |  | 2 | 5 | 0.025333 | 0.125 | 0.08 | 261 | 0 | 0.364 | 1 | 3 | cs | TRUE
5 | LV_2770-31_0_4_line_5 |  | 2 | 6 | 0.013843 | 0.125 | 0.08 | 261 | 0 | 0.364 | 1 | 1 | cs | TRUE
6 | LV_2770-31_0_4_line_6 |  | 3 | 7 | 0.0061231 | 0.125 | 0.08 | 261 | 0 | 0.364 | 1 | 1 | cs | TRUE
7 | LV_2770-31_0_4_line_7 |  | 4 | 8 | 0.012334 | 0.125 | 0.08 | 261 | 0 | 0.364 | 1 | 3 | cs | TRUE
8 | LV_2770-31_0_4_line_8 |  | 5 | 9 | 0.026262 | 0.125 | 0.08 | 261 | 0 | 0.364 | 1 | 3 | cs | TRUE
9 | LV_2770-31_0_4_line_9 |  | 7 | 10 | 0.014943 | 0.125 | 0.08 | 261 | 0 | 0.364 | 1 | 1 | cs | TRUE
10 | LV_2770-31_0_4_line_10 |  | 8 | 11 | 0.0048277 | 0.125 | 0.08 | 261 | 0 | 0.364 | 1 | 3 | cs | TRUE
11 | LV_2770-31_0_4_line_11 |  | 9 | 12 | 0.034107 | 0.125 | 0.08 | 261 | 0 | 0.364 | 1 | 3 | cs | TRUE
12 | LV_2770-31_0_4_line_12 |  | 10 | 34 | 0.015719 | 0.125 | 0.08 | 261 | 0 | 0.364 | 1 | 1 | cs | TRUE
13 | LV_2770-31_0_4_line_13 |  | 10 | 35 | 0.027967 | 0.125 | 0.08 | 261 | 0 | 0.364 | 1 | 1 | cs | TRUE
14 | LV_2770-31_0_4_line_14 |  | 11 | 36 | 0.014059 | 0.125 | 0.08 | 261 | 0 | 0.364 | 1 | 1 | cs | TRUE
15 | LV_2770-31_0_4_line_15 |  | 11 | 37 | 0.020384 | 0.125 | 0.08 | 261 | 0 | 0.364 | 1 | 3 | cs | TRUE
16 | LV_2770-31_0_4_line_16 |  | 12 | 46 | 0.01639 | 0.125 | 0.08 | 261 | 0 | 0.364 | 1 | 3 | cs | TRUE
17 | LV_2770-31_0_4_line_17 |  | 13 | 14 | 0.035748 | 0.125 | 0.08 | 261 | 0 | 0.364 | 1 | 1 | cs | TRUE
18 | LV_2770-31_0_4_line_18 |  | 14 | 15 | 0.047346 | 0.125 | 0.08 | 261 | 0 | 0.364 | 1 | 1 | cs | TRUE
19 | LV_2770-31_0_4_line_19 |  | 15 | 16 | 0.022686 | 0.125 | 0.08 | 261 | 0 | 0.364 | 1 | 1 | cs | TRUE
20 | LV_2770-31_0_4_line_20 |  | 15 | 17 | 0.008132 | 0.125 | 0.08 | 261 | 0 | 0.364 | 1 | 1 | cs | TRUE
21 | LV_2770-31_0_4_line_21 |  | 16 | 18 | 0.010218 | 0.125 | 0.08 | 261 | 0 | 0.364 | 1 | 1 | cs | TRUE
22 | LV_2770-31_0_4_line_22 |  | 18 | 31 | 0.030154 | 0.125 | 0.08 | 261 | 0 | 0.364 | 1 | 1 | cs | TRUE
23 | LV_2770-31_0_4_line_23 |  | 19 | 20 | 0.04498 | 0.125 | 0.08 | 261 | 0 | 0.364 | 1 | 1 | cs | TRUE
24 | LV_2770-31_0_4_line_24 |  | 20 | 30 | 0.0067645 | 0.125 | 0.08 | 261 | 0 | 0.364 | 1 | 1 | cs | TRUE
25 | LV_2770-31_0_4_line_25 |  | 21 | 22 | 0.00082052 | 0.125 | 0.08 | 261 | 0 | 0.364 | 1 | 1 | cs | TRUE
26 | LV_2770-31_0_4_line_26 |  | 21 | 23 | 0.002713 | 0.125 | 0.08 | 261 | 0 | 0.364 | 1 | 1 | cs | TRUE
27 | LV_2770-31_0_4_line_27 |  | 22 | 24 | 0.028939 | 0.125 | 0.08 | 261 | 0 | 0.364 | 1 | 1 | cs | TRUE
28 | LV_2770-31_0_4_line_28 |  | 23 | 25 | 0.015265 | 0.125 | 0.08 | 261 | 0 | 0.364 | 1 | 1 | cs | TRUE
29 | LV_2770-31_0_4_line_29 |  | 24 | 26 | 0.00091172 | 0.125 | 0.08 | 261 | 0 | 0.364 | 1 | 1 | cs | TRUE
30 | LV_2770-31_0_4_line_30 |  | 25 | 27 | 0.0026148 | 0.125 | 0.08 | 261 | 0 | 0.364 | 1 | 1 | cs | TRUE
31 | LV_2770-31_0_4_line_31 |  | 26 | 28 | 0.015436 | 0.125 | 0.08 | 261 | 0 | 0.364 | 1 | 1 | cs | TRUE
32 | LV_2770-31_0_4_line_32 |  | 27 | 29 | 0.016311 | 0.125 | 0.08 | 261 | 0 | 0.364 | 1 | 1 | cs | TRUE
33 | LV_2770-31_0_4_line_33 |  | 28 | 30 | 0.01352 | 0.125 | 0.08 | 261 | 0 | 0.364 | 1 | 1 | cs | TRUE
34 | LV_2770-31_0_4_line_34 |  | 29 | 32 | 0.0006989 | 0.125 | 0.08 | 261 | 0 | 0.364 | 1 | 1 | cs | TRUE
35 | LV_2770-31_0_4_line_35 |  | 31 | 59 | 0.023534 | 0.125 | 0.08 | 261 | 0 | 0.364 | 1 | 3 | cs | TRUE
36 | LV_2770-31_0_4_line_36 |  | 32 | 33 | 0.0016526 | 0.125 | 0.08 | 261 | 0 | 0.364 | 1 | 1 | cs | TRUE
37 | LV_2770-31_0_4_line_37 |  | 33 | 59 | 0.04195 | 0.125 | 0.08 | 261 | 0 | 0.364 | 1 | 1 | cs | TRUE
38 | LV_2770-31_0_4_line_38 |  | 34 | 45 | 0.019613 | 0.125 | 0.08 | 261 | 0 | 0.364 | 1 | 1 | cs | TRUE
39 | LV_2770-31_0_4_line_39 |  | 35 | 43 | 0.01361 | 0.125 | 0.08 | 261 | 0 | 0.364 | 1 | 1 | cs | TRUE
40 | LV_2770-31_0_4_line_40 |  | 36 | 38 | 0.016756 | 0.125 | 0.08 | 261 | 0 | 0.364 | 1 | 1 | cs | TRUE
41 | LV_2770-31_0_4_line_41 |  | 37 | 39 | 0.02918 | 0.125 | 0.08 | 261 | 0 | 0.364 | 1 | 3 | cs | TRUE
42 | LV_2770-31_0_4_line_42 |  | 38 | 40 | 0.0021283 | 0.125 | 0.08 | 261 | 0 | 0.364 | 1 | 1 | cs | TRUE
43 | LV_2770-31_0_4_line_43 |  | 38 | 41 | 0.016558 | 0.125 | 0.08 | 261 | 0 | 0.364 | 1 | 1 | cs | TRUE
44 | LV_2770-31_0_4_line_44 |  | 39 | 42 | 0.017074 | 0.125 | 0.08 | 261 | 0 | 0.364 | 1 | 3 | cs | TRUE
45 | LV_2770-31_0_4_line_45 |  | 40 | 48 | 0.0097696 | 0.125 | 0.08 | 261 | 0 | 0.364 | 1 | 1 | cs | TRUE
46 | LV_2770-31_0_4_line_46 |  | 42 | 49 | 0.036237 | 0.125 | 0.08 | 261 | 0 | 0.364 | 1 | 3 | cs | TRUE
47 | LV_2770-31_0_4_line_47 |  | 43 | 44 | 0.015638 | 0.125 | 0.08 | 261 | 0 | 0.364 | 1 | 1 | cs | TRUE
48 | LV_2770-31_0_4_line_48 |  | 45 | 47 | 0.018737 | 0.125 | 0.08 | 261 | 0 | 0.364 | 1 | 1 | cs | TRUE
49 | LV_2770-31_0_4_line_49 |  | 46 | 67 | 0.016201 | 0.125 | 0.08 | 261 | 0 | 0.364 | 1 | 1 | cs | TRUE
50 | LV_2770-31_0_4_line_50 |  | 46 | 64 | 0.021202 | 0.125 | 0.08 | 261 | 0 | 0.364 | 1 | 3 | cs | TRUE
51 | LV_2770-31_0_4_line_51 |  | 49 | 50 | 0.0048553 | 0.125 | 0.08 | 261 | 0 | 0.364 | 1 | 3 | cs | TRUE
52 | LV_2770-31_0_4_line_52 |  | 50 | 68 | 0.01903 | 0.125 | 0.08 | 261 | 0 | 0.364 | 1 | 3 | cs | TRUE
53 | LV_2770-31_0_4_line_53 |  | 51 | 52 | 0.033128 | 0.125 | 0.08 | 261 | 0 | 0.364 | 1 | 1 | cs | TRUE
54 | LV_2770-31_0_4_line_54 |  | 52 | 73 | 0.025719 | 0.125 | 0.08 | 261 | 0 | 0.364 | 1 | 1 | cs | TRUE
55 | LV_2770-31_0_4_line_55 |  | 53 | 54 | 0.11828 | 0.125 | 0.08 | 261 | 0 | 0.364 | 1 | 1 | cs | TRUE
56 | LV_2770-31_0_4_line_56 |  | 54 | 55 | 0.061575 | 0.125 | 0.08 | 261 | 0 | 0.364 | 1 | 3 | cs | TRUE
57 | LV_2770-31_0_4_line_57 |  | 54 | 56 | 0.068793 | 0.125 | 0.08 | 261 | 0 | 0.364 | 1 | 3 | cs | TRUE
58 | LV_2770-31_0_4_line_58 |  | 55 | 57 | 0.016492 | 0.125 | 0.08 | 261 | 0 | 0.364 | 1 | 3 | cs | TRUE
59 | LV_2770-31_0_4_line_59 |  | 56 | 58 | 0.061711 | 0.125 | 0.08 | 261 | 0 | 0.364 | 1 | 3 | cs | TRUE
60 | LV_2770-31_0_4_line_60 |  | 57 | 59 | 0.043262 | 0.125 | 0.08 | 261 | 0 | 0.364 | 1 | 3 | cs | TRUE
61 | LV_2770-31_0_4_line_61 |  | 58 | 63 | 0.035575 | 0.125 | 0.08 | 261 | 0 | 0.364 | 1 | 3 | cs | TRUE
62 | LV_2770-31_0_4_line_62 |  | 60 | 61 | 0.033458 | 0.125 | 0.08 | 261 | 0 | 0.364 | 1 | 2 | cs | TRUE
63 | LV_2770-31_0_4_line_63 |  | 60 | 62 | 0.013851 | 0.125 | 0.08 | 261 | 0 | 0.364 | 1 | 3 | cs | TRUE
64 | LV_2770-31_0_4_line_64 |  | 61 | 65 | 0.018242 | 0.125 | 0.08 | 261 | 0 | 0.364 | 1 | 1 | cs | TRUE
65 | LV_2770-31_0_4_line_65 |  | 62 | 66 | 0.026383 | 0.125 | 0.08 | 261 | 0 | 0.364 | 1 | 3 | cs | TRUE
66 | LV_2770-31_0_4_line_66 |  | 63 | 64 | 0.0052161 | 0.125 | 0.08 | 261 | 0 | 0.364 | 1 | 3 | cs | TRUE
67 | LV_2770-31_0_4_line_67 |  | 66 | 70 | 0.018155 | 0.125 | 0.08 | 261 | 0 | 0.364 | 1 | 3 | cs | TRUE
68 | LV_2770-31_0_4_line_68 |  | 68 | 71 | 0.010628 | 0.125 | 0.08 | 261 | 0 | 0.364 | 1 | 1 | cs | TRUE
69 | LV_2770-31_0_4_line_69 |  | 68 | 69 | 0.013905 | 0.125 | 0.08 | 261 | 0 | 0.364 | 1 | 3 | cs | TRUE
70 | LV_2770-31_0_4_line_70 |  | 69 | 70 | 0.012717 | 0.125 | 0.08 | 261 | 0 | 0.364 | 1 | 3 | cs | TRUE
71 | LV_2770-31_0_4_line_71 |  | 71 | 72 | 0.031218 | 0.125 | 0.08 | 261 | 0 | 0.364 | 1 | 1 | cs | TRUE
72 | LV_2770-31_0_4_line_72 |  | 72 | 73 | 0.010399 | 0.125 | 0.08 | 261 | 0 | 0.364 | 1 | 1 | cs | TRUE

## trafo
| name | std_type | hv_bus | lv_bus | sn_mva | vn_hv_kv | vn_lv_kv | vk_percent | vkr_percent | pfe_kw | i0_percent | shift_degree | tap_side | tap_neutral | tap_min | tap_max | tap_step_percent | tap_step_degree | tap_pos | tap_phase_shifter | parallel | df | in_service
0 | LV_2770-31_0_4_trafo_61 | 0.63 MVA 20/0.4 kV | 74 | 31 | 0.63 | 20 | 0.4 | 6 | 1.206 | 1.65 | 0.2619 | 150 | hv | 0 | -2 | 2 | 2.5 | 0 | 0 | FALSE | 1 | 1 | TRUE

## line_geodata
| x0 | y0 | x1 | y1 | x2 | y2 | x3 | y3 | x4 | y4 | x5 | y5 | x6 | y6 | x7 | y7 | x8 | y8
0 | 2615891.7025 | 1264116.6464 | 2615889.5926 | 1264117.3643
1 | 2615908.985 | 1264108.5315 | 2615891.7025 | 1264116.6464
2 | 2615871.9295 | 1264123.3745 | 2615889.5926 | 1264117.3643
3 | 2615908.985 | 1264108.5315 | 2615903.9521 | 1264091.3825
4 | 2615908.985 | 1264108.5315 | 2615910.8384 | 1264111.0382 | 2615917.449 | 1264132.2473
5 | 2615908.985 | 1264108.5315 | 2615920.0175 | 1264105.8259 | 2615920.6981 | 1264108.2149
6 | 2615871.9295 | 1264123.3745 | 2615866.1327 | 1264125.347
7 | 2615903.9521 | 1264091.3825 | 2615900.4788 | 1264079.5475
8 | 2615925.2638 | 1264157.32 | 2615917.449 | 1264132.2473
9 | 2615851.9862 | 1264130.1606 | 2615866.1327 | 1264125.347
10 | 2615899.1193 | 1264074.9152 | 2615900.4788 | 1264079.5475
11 | 2615925.2638 | 1264157.32 | 2615933.5317 | 1264154.8627 | 2615957.1247 | 1264145.236
12 | 2615851.9862 | 1264130.1606 | 2615845.186 | 1264115.9882
13 | 2615851.9862 | 1264130.1606 | 2615860.4474 | 1264156.8239
14 | 2615899.1193 | 1264074.9152 | 2615895.156 | 1264061.4259
15 | 2615918.9241 | 1264069.8536 | 2615899.1193 | 1264074.9152
16 | 2615972.2529 | 1264138.9336 | 2615968.7243 | 1264140.5029 | 2615957.1247 | 1264145.236
17 | 2615939.2802 | 1264296.6062 | 2615928.4604 | 1264262.5349
18 | 2615914.1302 | 1264217.4095 | 2615928.4604 | 1264262.5349
19 | 2615914.1302 | 1264217.4095 | 2615935.8503 | 1264210.8613
20 | 2615914.1302 | 1264217.4095 | 2615906.2754 | 1264219.5145
21 | 2615935.8503 | 1264210.8613 | 2615945.6331 | 1264207.912
22 | 2615974.5037 | 1264199.2081 | 2615945.6331 | 1264207.912
23 | 2616051.7225 | 1264329.4242 | 2616008.3145 | 1264341.21
24 | 2616051.7225 | 1264329.4242 | 2616049.0777 | 1264323.1981
25 | 2616025.7654 | 1264268.3175 | 2616026.0862 | 1264269.0727
26 | 2616025.7654 | 1264268.3175 | 2616024.7047 | 1264265.8204
27 | 2616037.4003 | 1264295.7078 | 2616026.0862 | 1264269.0727
28 | 2616024.7047 | 1264265.8204 | 2616018.7367 | 1264251.7708
29 | 2616037.4003 | 1264295.7078 | 2616037.7568 | 1264296.5469
30 | 2616017.7144 | 1264249.3641 | 2616018.7367 | 1264251.7708
31 | 2616043.7918 | 1264310.7542 | 2616037.7568 | 1264296.5469
32 | 2616017.7144 | 1264249.3641 | 2616012.3766 | 1264236.7982 | 2616011.5083 | 1264234.286
33 | 2616043.7918 | 1264310.7542 | 2616049.0777 | 1264323.1981
34 | 2616011.28 | 1264233.6255 | 2616011.5083 | 1264234.286
35 | 2615997.0358 | 1264192.4151 | 2615974.5037 | 1264199.2081
36 | 2616010.7401 | 1264232.0636 | 2616011.28 | 1264233.6255
37 | 2615997.0358 | 1264192.4151 | 2616010.7401 | 1264232.0636
38 | 2615839.8489 | 1264097.115 | 2615845.186 | 1264115.9882
39 | 2615860.4474 | 1264156.8239 | 2615869.1121 | 1264158.0479 | 2615873.9543 | 1264157.6377
40 | 2615890.4325 | 1264045.3492 | 2615895.156 | 1264061.4259
41 | 2615918.9241 | 1264069.8536 | 2615928.4752 | 1264071.9696 | 2615946.7093 | 1264065.3541
42 | 2615890.4325 | 1264045.3492 | 2615889.8379 | 1264043.3056
43 | 2615890.4325 | 1264045.3492 | 2615906.1526 | 1264040.1495
44 | 2615962.7594 | 1264059.5309 | 2615946.7093 | 1264065.3541
45 | 2615889.8379 | 1264043.3056 | 2615887.1087 | 1264033.9251
46 | 2615949.2188 | 1264025.9046 | 2615962.7594 | 1264059.5309
47 | 2615873.9543 | 1264157.6377 | 2615882.0906 | 1264156.9485 | 2615885.5013 | 1264151.6206 | 2615885.1593 | 1264150.5268
48 | 2615839.8489 | 1264097.115 | 2615834.7501 | 1264079.0846
49 | 2615972.2529 | 1264138.9336 | 2615968.3157 | 1264127.2371 | 2615971.9661 | 1264125.983
50 | 2615972.2529 | 1264138.9336 | 2615991.6227 | 1264130.3122
51 | 2615949.2188 | 1264025.9046 | 2615953.8338 | 1264024.3959
52 | 2615971.9221 | 1264018.4827 | 2615953.8338 | 1264024.3959
53 | 2615944.3739 | 1263945.5472 | 2615913.7188 | 1263958.105
54 | 2615944.3739 | 1263945.5472 | 2615953.4606 | 1263969.6079
55 | 2616111.2234 | 1264151.4067 | 2616114.763 | 1264165.2147 | 2616140.5873 | 1264265.9883
56 | 2616111.2234 | 1264151.4067 | 2616097.9335 | 1264156.185 | 2616053.2736 | 1264172.2214
57 | 2616111.2234 | 1264151.4067 | 2616108.1523 | 1264136.9995 | 2616100.8127 | 1264102.6002 | 2616097.6863 | 1264102.992 | 2616094.5775 | 1264102.4721 | 2616091.7496 | 1264101.0857 | 2616089.4434 | 1264098.9447 | 2616087.8618 | 1264096.2274 | 2616087.1321 | 1264093.1677
58 | 2616053.2736 | 1264172.2214 | 2616037.752 | 1264177.7948
59 | 2616087.1321 | 1264093.1677 | 2616057.0158 | 1264104.3606 | 2616029.3753 | 1264114.9019
60 | 2615997.0358 | 1264192.4151 | 2616037.752 | 1264177.7948
61 | 2615996.3881 | 1264128.1911 | 2616007.5698 | 1264123.2178 | 2616029.3753 | 1264114.9019
62 | 2615976.5242 | 1264093.7249 | 2615989.2033 | 1264105.9675 | 2616001.3412 | 1264101.1191 | 2616000.9569 | 1264098.3828
63 | 2616000.9569 | 1264098.3828 | 2615996.2262 | 1264085.3645
64 | 2615976.5242 | 1264093.7249 | 2615959.3424 | 1264099.853
65 | 2615996.2262 | 1264085.3645 | 2615987.2153 | 1264060.5677
66 | 2615996.3881 | 1264128.1911 | 2615991.6227 | 1264130.3122
67 | 2615987.2153 | 1264060.5677 | 2615981.0145 | 1264043.504
68 | 2615971.9221 | 1264018.4827 | 2615968.1647 | 1264008.5412
69 | 2615971.9221 | 1264018.4827 | 2615976.6711 | 1264031.5515
70 | 2615976.6711 | 1264031.5515 | 2615981.0145 | 1264043.504
71 | 2615957.1346 | 1263979.3364 | 2615967.2485 | 1264006.1172 | 2615968.1647 | 1264008.5412
72 | 2615957.1346 | 1263979.3364 | 2615953.4606 | 1263969.6079

## bus_geodata
| x | y | coords
0 | 2615891.7025 | 1264116.6464
1 | 2615889.5926 | 1264117.3643
2 | 2615908.985 | 1264108.5315
3 | 2615871.9295 | 1264123.3745
4 | 2615903.9521 | 1264091.3825
5 | 2615917.449 | 1264132.2473
6 | 2615920.6981 | 1264108.2149
7 | 2615866.1327 | 1264125.347
8 | 2615900.4788 | 1264079.5475
9 | 2615925.2638 | 1264157.32
10 | 2615851.9862 | 1264130.1606
11 | 2615899.1193 | 1264074.9152
12 | 2615957.1247 | 1264145.236
13 | 2615939.2802 | 1264296.6062
14 | 2615928.4604 | 1264262.5349
15 | 2615914.1302 | 1264217.4095
16 | 2615935.8503 | 1264210.8613
17 | 2615906.2754 | 1264219.5145
18 | 2615945.6331 | 1264207.912
19 | 2616008.3145 | 1264341.21
20 | 2616051.7225 | 1264329.4242
21 | 2616025.7654 | 1264268.3175
22 | 2616026.0862 | 1264269.0727
23 | 2616024.7047 | 1264265.8204
24 | 2616037.4003 | 1264295.7078
25 | 2616018.7367 | 1264251.7708
26 | 2616037.7568 | 1264296.5469
27 | 2616017.7144 | 1264249.3641
28 | 2616043.7918 | 1264310.7542
29 | 2616011.5083 | 1264234.286
30 | 2616049.0777 | 1264323.1981
31 | 2615974.5037 | 1264199.2081
32 | 2616011.28 | 1264233.6255
33 | 2616010.7401 | 1264232.0636
34 | 2615845.186 | 1264115.9882
35 | 2615860.4474 | 1264156.8239
36 | 2615895.156 | 1264061.4259
37 | 2615918.9241 | 1264069.8536
38 | 2615890.4325 | 1264045.3492
39 | 2615946.7093 | 1264065.3541
40 | 2615889.8379 | 1264043.3056
41 | 2615906.1526 | 1264040.1495
42 | 2615962.7594 | 1264059.5309
43 | 2615873.9543 | 1264157.6377
44 | 2615885.1593 | 1264150.5268
45 | 2615839.8489 | 1264097.115
46 | 2615972.2529 | 1264138.9336
47 | 2615834.7501 | 1264079.0846
48 | 2615887.1087 | 1264033.9251
49 | 2615949.2188 | 1264025.9046
50 | 2615953.8338 | 1264024.3959
51 | 2615913.7188 | 1263958.105
52 | 2615944.3739 | 1263945.5472
53 | 2616140.5873 | 1264265.9883
54 | 2616111.2234 | 1264151.4067
55 | 2616053.2736 | 1264172.2214
56 | 2616087.1321 | 1264093.1677
57 | 2616037.752 | 1264177.7948
58 | 2616029.3753 | 1264114.9019
59 | 2615997.0358 | 1264192.4151
60 | 2616000.9569 | 1264098.3828
61 | 2615976.5242 | 1264093.7249
62 | 2615996.2262 | 1264085.3645
63 | 2615996.3881 | 1264128.1911
64 | 2615991.6227 | 1264130.3122
65 | 2615959.3424 | 1264099.853
66 | 2615987.2153 | 1264060.5677
67 | 2615971.9661 | 1264125.983
68 | 2615971.9221 | 1264018.4827
69 | 2615976.6711 | 1264031.5515
70 | 2615981.0145 | 1264043.504
71 | 2615968.1647 | 1264008.5412
72 | 2615957.1346 | 1263979.3364
73 | 2615953.4606 | 1263969.6079
74 | 2615997.0358 | 1264192.4151

## line_std_types
| c_nf_per_km | r_ohm_per_km | x_ohm_per_km | max_i_ka | type | q_mm2 | alpha | voltage_rating
NAYY 4x50 SE | 210 | 0.642 | 0.083 | 0.142 | cs | 50 | 0.00403 | LV
NAYY 4x120 SE | 264 | 0.225 | 0.08 | 0.242 | cs | 120 | 0.00403 | LV
NAYY 4x150 SE | 261 | 0.208 | 0.08 | 0.27 | cs | 150 | 0.00403 | LV
NA2XS2Y 1x95 RM/25 12/20 kV | 216 | 0.313 | 0.132 | 0.252 | cs | 95 | 0.00403 | MV
NA2XS2Y 1x185 RM/25 12/20 kV | 273 | 0.161 | 0.117 | 0.362 | cs | 185 | 0.00403 | MV
NA2XS2Y 1x240 RM/25 12/20 kV | 304 | 0.122 | 0.112 | 0.421 | cs | 240 | 0.00403 | MV
NA2XS2Y 1x95 RM/25 6/10 kV | 315 | 0.313 | 0.123 | 0.249 | cs | 95 | 0.00403 | MV
NA2XS2Y 1x185 RM/25 6/10 kV | 406 | 0.161 | 0.11 | 0.358 | cs | 185 | 0.00403 | MV
NA2XS2Y 1x240 RM/25 6/10 kV | 456 | 0.122 | 0.105 | 0.416 | cs | 240 | 0.00403 | MV
NA2XS2Y 1x150 RM/25 12/20 kV | 250 | 0.206 | 0.116 | 0.319 | cs | 150 | 0.00403 | MV
NA2XS2Y 1x120 RM/25 12/20 kV | 230 | 0.253 | 0.119 | 0.283 | cs | 120 | 0.00403 | MV
NA2XS2Y 1x70 RM/25 12/20 kV | 190 | 0.443 | 0.132 | 0.22 | cs | 70 | 0.00403 | MV
NA2XS2Y 1x150 RM/25 6/10 kV | 360 | 0.206 | 0.11 | 0.315 | cs | 150 | 0.00403 | MV
NA2XS2Y 1x120 RM/25 6/10 kV | 340 | 0.253 | 0.113 | 0.28 | cs | 120 | 0.00403 | MV
NA2XS2Y 1x70 RM/25 6/10 kV | 280 | 0.443 | 0.123 | 0.217 | cs | 70 | 0.00403 | MV
N2XS(FL)2Y 1x120 RM/35 64/110 kV | 112 | 0.153 | 0.166 | 0.366 | cs | 120 | 0.00393 | HV
N2XS(FL)2Y 1x185 RM/35 64/110 kV | 125 | 0.099 | 0.156 | 0.457 | cs | 185 | 0.00393 | HV
N2XS(FL)2Y 1x240 RM/35 64/110 kV | 135 | 0.075 | 0.149 | 0.526 | cs | 240 | 0.00393 | HV
N2XS(FL)2Y 1x300 RM/35 64/110 kV | 144 | 0.06 | 0.144 | 0.588 | cs | 300 | 0.00393 | HV
15-AL1/3-ST1A 0.4 | 11 | 1.8769 | 0.35 | 0.105 | ol | 16 | 0.00403 | LV
24-AL1/4-ST1A 0.4 | 11.25 | 1.2012 | 0.335 | 0.14 | ol | 24 | 0.00403 | LV
48-AL1/8-ST1A 0.4 | 12.2 | 0.5939 | 0.3 | 0.21 | ol | 48 | 0.00403 | LV
94-AL1/15-ST1A 0.4 | 13.2 | 0.306 | 0.29 | 0.35 | ol | 94 | 0.00403 | LV
34-AL1/6-ST1A 10.0 | 9.7 | 0.8342 | 0.36 | 0.17 | ol | 34 | 0.00403 | MV
48-AL1/8-ST1A 10.0 | 10.1 | 0.5939 | 0.35 | 0.21 | ol | 48 | 0.00403 | MV
70-AL1/11-ST1A 10.0 | 10.4 | 0.4132 | 0.339 | 0.29 | ol | 70 | 0.00403 | MV
94-AL1/15-ST1A 10.0 | 10.75 | 0.306 | 0.33 | 0.35 | ol | 94 | 0.00403 | MV
122-AL1/20-ST1A 10.0 | 11.1 | 0.2376 | 0.323 | 0.41 | ol | 122 | 0.00403 | MV
149-AL1/24-ST1A 10.0 | 11.25 | 0.194 | 0.315 | 0.47 | ol | 149 | 0.00403 | MV
34-AL1/6-ST1A 20.0 | 9.15 | 0.8342 | 0.382 | 0.17 | ol | 34 | 0.00403 | MV
48-AL1/8-ST1A 20.0 | 9.5 | 0.5939 | 0.372 | 0.21 | ol | 48 | 0.00403 | MV
70-AL1/11-ST1A 20.0 | 9.7 | 0.4132 | 0.36 | 0.29 | ol | 70 | 0.00403 | MV
94-AL1/15-ST1A 20.0 | 10 | 0.306 | 0.35 | 0.35 | ol | 94 | 0.00403 | MV
122-AL1/20-ST1A 20.0 | 10.3 | 0.2376 | 0.344 | 0.41 | ol | 122 | 0.00403 | MV
149-AL1/24-ST1A 20.0 | 10.5 | 0.194 | 0.337 | 0.47 | ol | 149 | 0.00403 | MV
184-AL1/30-ST1A 20.0 | 10.75 | 0.1571 | 0.33 | 0.535 | ol | 184 | 0.00403 | MV
243-AL1/39-ST1A 20.0 | 11 | 0.1188 | 0.32 | 0.645 | ol | 243 | 0.00403 | MV
48-AL1/8-ST1A 110.0 | 8 | 0.5939 | 0.46 | 0.21 | ol | 48 | 0.00403 | HV
70-AL1/11-ST1A 110.0 | 8.4 | 0.4132 | 0.45 | 0.29 | ol | 70 | 0.00403 | HV
94-AL1/15-ST1A 110.0 | 8.65 | 0.306 | 0.44 | 0.35 | ol | 94 | 0.00403 | HV
122-AL1/20-ST1A 110.0 | 8.5 | 0.2376 | 0.43 | 0.41 | ol | 122 | 0.00403 | HV
149-AL1/24-ST1A 110.0 | 8.75 | 0.194 | 0.41 | 0.47 | ol | 149 | 0.00403 | HV
184-AL1/30-ST1A 110.0 | 8.8 | 0.1571 | 0.4 | 0.535 | ol | 184 | 0.00403 | HV
243-AL1/39-ST1A 110.0 | 9 | 0.1188 | 0.39 | 0.645 | ol | 243 | 0.00403 | HV
305-AL1/39-ST1A 110.0 | 9.2 | 0.0949 | 0.38 | 0.74 | ol | 305 | 0.00403 | HV
490-AL1/64-ST1A 110.0 | 9.75 | 0.059 | 0.37 | 0.96 | ol | 490 | 0.00403 | HV
679-AL1/86-ST1A 110.0 | 9.95 | 0.042 | 0.36 | 1.15 | ol | 679 | 0.00403 | HV
490-AL1/64-ST1A 220.0 | 10 | 0.059 | 0.285 | 0.96 | ol | 490 | 0.00403 | HV
679-AL1/86-ST1A 220.0 | 11.7 | 0.042 | 0.275 | 1.15 | ol | 679 | 0.00403 | HV
490-AL1/64-ST1A 380.0 | 11 | 0.059 | 0.253 | 0.96 | ol | 490 | 0.00403 | HV
679-AL1/86-ST1A 380.0 | 14.6 | 0.042 | 0.25 | 1.15 | ol | 679 | 0.00403 | HV

## trafo_std_types
| i0_percent | pfe_kw | vkr_percent | sn_mva | vn_lv_kv | vn_hv_kv | vk_percent | shift_degree | vector_group | tap_side | tap_neutral | tap_min | tap_max | tap_step_degree | tap_step_percent | tap_phase_shifter
160 MVA 380/110 kV | 0.06 | 60 | 0.25 | 160 | 110 | 380 | 12.2 | 0 | Yy0 | hv | 0 | -9 | 9 | 0 | 1.5 | FALSE
100 MVA 220/110 kV | 0.06 | 55 | 0.26 | 100 | 110 | 220 | 12 | 0 | Yy0 | hv | 0 | -9 | 9 | 0 | 1.5 | FALSE
63 MVA 110/20 kV | 0.04 | 22 | 0.32 | 63 | 20 | 110 | 18 | 150 | YNd5 | hv | 0 | -9 | 9 | 0 | 1.5 | FALSE
40 MVA 110/20 kV | 0.05 | 18 | 0.34 | 40 | 20 | 110 | 16.2 | 150 | YNd5 | hv | 0 | -9 | 9 | 0 | 1.5 | FALSE
25 MVA 110/20 kV | 0.07 | 14 | 0.41 | 25 | 20 | 110 | 12 | 150 | YNd5 | hv | 0 | -9 | 9 | 0 | 1.5 | FALSE
63 MVA 110/10 kV | 0.04 | 22 | 0.32 | 63 | 10 | 110 | 18 | 150 | YNd5 | hv | 0 | -9 | 9 | 0 | 1.5 | FALSE
40 MVA 110/10 kV | 0.05 | 18 | 0.34 | 40 | 10 | 110 | 16.2 | 150 | YNd5 | hv | 0 | -9 | 9 | 0 | 1.5 | FALSE
25 MVA 110/10 kV | 0.07 | 14 | 0.41 | 25 | 10 | 110 | 12 | 150 | YNd5 | hv | 0 | -9 | 9 | 0 | 1.5 | FALSE
0.25 MVA 20/0.4 kV | 0.32 | 0.8 | 1.44 | 0.25 | 0.4 | 20 | 6 | 150 | Yzn5 | hv | 0 | -2 | 2 | 0 | 2.5 | FALSE
0.4 MVA 20/0.4 kV | 0.3375 | 1.35 | 1.425 | 0.4 | 0.4 | 20 | 6 | 150 | Dyn5 | hv | 0 | -2 | 2 | 0 | 2.5 | FALSE
0.63 MVA 20/0.4 kV | 0.2619 | 1.65 | 1.206 | 0.63 | 0.4 | 20 | 6 | 150 | Dyn5 | hv | 0 | -2 | 2 | 0 | 2.5 | FALSE
0.25 MVA 10/0.4 kV | 0.24 | 0.6 | 1.2 | 0.25 | 0.4 | 10 | 4 | 150 | Dyn5 | hv | 0 | -2 | 2 | 0 | 2.5 | FALSE
0.4 MVA 10/0.4 kV | 0.2375 | 0.95 | 1.325 | 0.4 | 0.4 | 10 | 4 | 150 | Dyn5 | hv | 0 | -2 | 2 | 0 | 2.5 | FALSE
0.63 MVA 10/0.4 kV | 0.1873 | 1.18 | 1.0794 | 0.63 | 0.4 | 10 | 4 | 150 | Dyn5 | hv | 0 | -2 | 2 | 0 | 2.5 | FALSE

## trafo3w_std_types
| sn_hv_mva | sn_mv_mva | sn_lv_mva | vn_hv_kv | vn_mv_kv | vn_lv_kv | vk_hv_percent | vk_mv_percent | vk_lv_percent | vkr_hv_percent | vkr_mv_percent | vkr_lv_percent | pfe_kw | i0_percent | shift_mv_degree | shift_lv_degree | vector_group | tap_side | tap_neutral | tap_min | tap_max | tap_step_percent
63/25/38 MVA 110/20/10 kV | 63 | 25 | 38 | 110 | 20 | 10 | 10.4 | 10.4 | 10.4 | 0.28 | 0.32 | 0.35 | 35 | 0.89 | 0 | 0 | YN0yn0yn0 | hv | 0 | -10 | 10 | 1.2
63/25/38 MVA 110/10/10 kV | 63 | 25 | 38 | 110 | 10 | 10 | 10.4 | 10.4 | 10.4 | 0.28 | 0.32 | 0.35 | 35 | 0.89 | 0 | 0 | YN0yn0yn0 | hv | 0 | -10 | 10 | 1.2

## fuse_std_types
| fuse_type | i_rated_a | t_avg | t_min | t_total | x_avg | x_min | x_total
HV 100A | HV 100A | 100 | 0 | [10.0, 3.64, 0.854, 0.281, 0.1, 0.0531, 0.022, 0.01] | [10.0, 4.267, 1.21, 0.403, 0.1, 0.058, 0.022, 0.01] | 0 | [300.0, 350.0, 450.0, 550.0, 700.0, 850.0, 1200.0, 1752.0] | [600.0, 700.0, 900.0, 1150.0, 1665.0, 2000.0, 3000.0, 4313.0]
HV 10A | HV 10A | 10 | 0 | [10.0, 1675.0, 0.344, 0.156, 0.1, 0.0417, 0.0171, 0.01] | [10.0, 1.3, 0.3, 0.155, 0.1, 0.0555, 0.023, 0.01] | 0 | [30.0, 32.0, 35.0, 37.0, 39.0, 50.0, 70.0, 88.0] | [60.0, 70.0, 80.0, 87.0, 94.0, 110.0, 150.0, 216.0]
HV 125A | HV 125A | 125 | 0 | [10.0, 1.82, 0.344, 0.1, 0.0467, 0.0269, 0.01] | [10.0, 2.478, 0.426, 0.1, 0.0427, 0.0211, 0.01] | 0 | [375.0, 500.0, 700.0, 925.0, 1200.0, 1500.0, 2341.0] | [750.0, 1000.0, 1500.0, 2200.0, 3000.0, 4000.0, 5765.0]
HV 160A | HV 160A | 160 | 0 | [10.0, 4.15, 1.03, 0.198, 0.1, 0.051, 0.0172, 0.01] | [10.0, 2.3, 0.734, 0.274, 0.1, 0.046, 0.0177, 0.01] | 0 | [480.0, 550.0, 700.0, 1000.0, 1260.0, 1600.0, 2500.0, 3227.0] | [960.0, 1300.0, 1700.0, 2200.0, 2996.0, 4000.0, 6000.0, 7946.0]
HV 16A | HV 16A | 16 | 0 | [10.0, 0.352, 0.164, 0.1, 0.0649, 0.0342, 0.01] | [10.0, 2.34, 0.722, 0.181, 0.1, 0.055, 0.0296, 0.01] | 0 | [48.0, 60.0, 65.0, 71.0, 80.0, 100.0, 162.0] | [96.0, 110.0, 125.0, 150.0, 168.0, 200.0, 250.0, 398.0]
HV 200A | HV 200A | 200 | 0 | [10.0, 4.267, 1.21, 0.403, 0.1, 0.058, 0.022, 0.01] | [10.0, 3.73, 1.654, 0.328, 0.1, 0.0531, 0.019, 0.01] | 0 | [600.0, 700.0, 900.0, 1150.0, 1665.0, 2000.0, 3000.0, 4313.0] | [1200.0, 1500.0, 1800.0, 2700.0, 3960.0, 5000.0, 7500.0, 10620.0]
HV 20A | HV 20A | 20 | 0 | [10.0, 1.3, 0.3, 0.155, 0.1, 0.0555, 0.023, 0.01] | [10.0, 1.3, 0.161, 0.1, 0.0611, 0.0399, 0.0141, 0.01] | 0 | [60.0, 70.0, 80.0, 87.0, 94.0, 110.0, 150.0, 216.0] | [120.0, 150.0, 200.0, 223.0, 260.0, 300.0, 450.0, 532.0]
HV 25A | HV 25A | 25 | 0 | [10.0, 2.512, 0.833, 0.299, 0.1, 0.0372, 0.0223, 0.01] | [10.0, 3.125, 0.597, 0.198, 0.1, 0.0378, 0.022, 0.01] | 0 | [75.0, 82.0, 90.0, 100.0, 124.0, 170.0, 200.0, 289.0] | [150.0, 170.0, 210.0, 250.0, 294.0, 400.0, 500.0, 711.0]
HV 31.5A | HV 31.5A | 31.5 | 0 | [10.0, 2.34, 0.722, 0.181, 0.1, 0.055, 0.0296, 0.01] | [10.0, 2.84, 0.368, 0.164, 0.1, 0.0621, 0.0378, 0.0195, 0.01] | 0 | [95.0, 110.0, 125.0, 150.0, 165.0, 200.0, 250.0, 390.0] | [189.0, 220.0, 300.0, 350.0, 393.0, 450.0, 530.0, 700.0, 960.0]
HV 40A | HV 40A | 40 | 0 | [10.0, 1.3, 0.161, 0.1, 0.0611, 0.0399, 0.0141, 0.01] | [10.0, 2.05, 0.369, 0.198, 0.1, 0.051, 0.0298, 0.01] | 0 | [120.0, 150.0, 200.0, 223.0, 260.0, 300.0, 450.0, 532.0] | [240.0, 300.0, 400.0, 450.0, 530.0, 650.0, 800.0, 1311.0]
HV 50A | HV 50A | 50 | 0 | [10.0, 3.215, 0.597, 0.198, 0.1, 0.0378, 0.022, 0.01] | [10.0, 3.64, 0.854, 0.281, 0.1, 0.0531, 0.022, 0.01] | 0 | [150.0, 170.0, 210.0, 250.0, 294.0, 400.0, 500.0, 711.0] | [300.0, 350.0, 450.0, 550.0, 700.0, 850.0, 1200.0, 1752.0]
HV 6.3A | HV 6.3A | 6.3 | 0 | [10.0, 1.39, 0.344, 0.168, 0.1, 0.056, 0.0263, 0.01] | [10.0, 1.711, 0.516, 0.198, 0.1, 0.0634, 0.0303, 0.01] | 0 | [19.0, 19.5, 20.4, 20.8, 22.0, 25.0, 32.0, 48.0] | [38.0, 40.0, 43.0, 48.0, 53.0, 60.0, 75.0, 118.0]
HV 63A | HV 63A | 63 | 0 | [10.0, 2.84, 0.368, 0.164, 0.1, 0.0621, 0.0378, 0.0195, 0.01] | [10.0, 1.82, 0.344, 0.1, 0.0467, 0.0269, 0.01] | 0 | [189.0, 220.0, 300.0, 350.0, 393.0, 450.0, 530.0, 700.0, 961.0] | [378.0, 500.0, 700.0, 934.0, 1200.0, 1500.0, 2366.0]
HV 80A | HV 80A | 80 | 0 | [10.0, 2.05, 0.369, 0.198, 0.1, 0.051, 0.0298, 0.01] | [10.0, 4.15, 1.03, 0.198, 0.1, 0.051, 0.0172, 0.01] | 0 | [240.0, 300.0, 400.0, 450.0, 530.0, 650.0, 800.0, 1311.0] | [480.0, 550.0, 700.0, 1000.0, 1260.0, 1600.0, 2500.0, 3227.0]
Siemens NH-1-100 | Siemens NH-1-100 | 100 | [5400.0, 2000.0, 400.0, 20.0, 1.0, 0.2, 0.012, 0.004] | 0 | 0 | [150.0, 190.0, 250.0, 430.0, 900.0, 1250.0, 2700.0, 3600.0] | 0 | 0
Siemens NH-1-125 | Siemens NH-1-125 | 125 | [4800.0, 120.0, 7.0, 0.1, 0.004] | 0 | 0 | [180.0, 400.0, 740.0, 2000.0, 4250.0] | 0 | 0
Siemens NH-1-16 | Siemens NH-1-16 | 16 | [4000.0, 400.0, 2.0, 0.1, 0.04, 0.01] | 0 | 0 | [26.0, 35.0, 75.0, 150.0, 200.0, 300.0] | 0 | 0
Siemens NH-1-160 | Siemens NH-1-160 | 160 | [4800.0, 120.0, 7.0, 0.1, 0.004] | 0 | 0 | [210.0, 500.0, 900.0, 2300.0, 5000.0] | 0 | 0
Siemens NH-1-25 | Siemens NH-1-25 | 25 | [4000.0, 1000.0, 10.0, 0.2, 0.02, 0.01] | 0 | 0 | [40.0, 50.0, 100.0, 210.0, 400.0, 500.0] | 0 | 0
Siemens NH-1-50 | Siemens NH-1-50 | 50 | [4000.0, 40.0, 4.0, 1.0, 0.02, 0.01] | 0 | 0 | [86.0, 200.0, 300.0, 400.0, 1000.0, 1280.0] | 0 | 0
Siemens NH-1-63 | Siemens NH-1-63 | 63 | [4000.0, 100.0, 10.0, 2.0, 0.04, 0.01] | 0 | 0 | [100.0, 200.0, 300.0, 400.0, 1000.0, 1500.0] | 0 | 0
Siemens NH-1-80 | Siemens NH-1-80 | 80 | [4800.0, 120.0, 7.0, 0.1, 0.01] | 0 | 0 | [150.58, 250.0, 450.0, 1150.0, 2470.0] | 0 | 0
Siemens NH-2-1000 | Siemens NH-2-1000 | 1000 | [4800.0, 120.0, 7.0, 0.1, 0.004] | 0 | 0 | [1900.0, 3500.0, 8400.0, 24000.0, 52000.0] | 0 | 0
Siemens NH-2-200 | Siemens NH-2-200 | 200 | [4800.0, 120.0, 7.0, 0.1, 0.004] | 0 | 0 | [280.0, 650.0, 1200.0, 3000.0, 7000.0] | 0 | 0
Siemens NH-2-224 | Siemens NH-2-224 | 224 | [4800.0, 120.0, 7.0, 0.2, 0.04, 0.004] | 0 | 0 | [400.0, 750.0, 1453.0, 3025.0, 4315.0, 7600.0] | 0 | 0
Siemens NH-2-250 | Siemens NH-2-250 | 250 | [4800.0, 120.0, 7.0, 0.1, 0.004] | 0 | 0 | [450.0, 800.0, 1650.0, 4000.0, 8500.0] | 0 | 0
Siemens NH-2-315 | Siemens NH-2-315 | 315 | [4800.0, 120.0, 7.0, 0.1, 0.004] | 0 | 0 | [550.0, 920.0, 1900.0, 5000.0, 11000.0] | 0 | 0
Siemens NH-2-355 | Siemens NH-2-355 | 355 | [4800.0, 120.0, 6.0, 0.1, 0.004] | 0 | 0 | [650.0, 1116.27, 2350.0, 5840.0, 12790.0] | 0 | 0
Siemens NH-2-400 | Siemens NH-2-400 | 400 | [4800.0, 120.0, 7.0, 0.1, 0.004] | 0 | 0 | [720.0, 1350.0, 2800.0, 6500.0, 15000.0] | 0 | 0
Siemens NH-2-425 | Siemens NH-2-425 | 425 | [4800.0, 120.0, 7.0, 0.1, 0.004] | 0 | 0 | [850.0, 1500.0, 3050.0, 7500.0, 16500.0] | 0 | 0
Siemens NH-2-630 | Siemens NH-2-630 | 630 | [4800.0, 120.0, 7.0, 0.1, 0.004] | 0 | 0 | [1200.0, 2000.0, 4800.0, 12000.0, 26000.0] | 0 | 0

## dtypes
| element | column | dtype
0 | bus | name | object
1 | bus | vn_kv | float64
2 | bus | type | object
3 | bus | zone | object
4 | bus | in_service | bool
5 | load | name | object
6 | load | bus | uint32
7 | load | p_mw | float64
8 | load | q_mvar | float64
9 | load | const_z_percent | float64
10 | load | const_i_percent | float64
11 | load | sn_mva | float64
12 | load | scaling | float64
13 | load | in_service | bool
14 | load | type | object
15 | ext_grid | name | object
16 | ext_grid | bus | uint32
17 | ext_grid | vm_pu | float64
18 | ext_grid | va_degree | float64
19 | ext_grid | slack_weight | float64
20 | ext_grid | in_service | bool
21 | line | name | object
22 | line | std_type | object
23 | line | from_bus | uint32
24 | line | to_bus | uint32
25 | line | length_km | float64
26 | line | r_ohm_per_km | float64
27 | line | x_ohm_per_km | float64
28 | line | c_nf_per_km | float64
29 | line | g_us_per_km | float64
30 | line | max_i_ka | float64
31 | line | df | float64
32 | line | parallel | uint32
33 | line | type | object
34 | line | in_service | bool
35 | trafo | name | object
36 | trafo | std_type | object
37 | trafo | hv_bus | uint32
38 | trafo | lv_bus | uint32
39 | trafo | sn_mva | float64
40 | trafo | vn_hv_kv | float64
41 | trafo | vn_lv_kv | float64
42 | trafo | vk_percent | float64
43 | trafo | vkr_percent | float64
44 | trafo | pfe_kw | float64
45 | trafo | i0_percent | float64
46 | trafo | shift_degree | float64
47 | trafo | tap_side | object
48 | trafo | tap_neutral | int32
49 | trafo | tap_min | int32
50 | trafo | tap_max | int32
51 | trafo | tap_step_percent | float64
52 | trafo | tap_step_degree | float64
53 | trafo | tap_pos | int32
54 | trafo | tap_phase_shifter | bool
55 | trafo | parallel | uint32
56 | trafo | df | float64
57 | trafo | in_service | bool
58 | line_geodata | coords | object
59 | bus_geodata | x | float64
60 | bus_geodata | y | float64
61 | bus_geodata | coords | object

## parameters
| version | format_version | converged | OPF_converged | name | f_hz | sn_mva
0 | 2.14.6 | 2.14.0 | FALSE | FALSE |  | 50 | 1