## bus
| name | vn_kv | type | zone | in_service
0 | bus_LV_2770-34_0_2_node_0 | 0.4 | n |  | TRUE
1 | bus_LV_2770-34_0_2_node_1 | 0.4 | n |  | TRUE
2 | bus_LV_2770-34_0_2_node_2 | 0.4 | n |  | TRUE
3 | bus_LV_2770-34_0_2_node_3 | 0.4 | n |  | TRUE
4 | bus_LV_2770-34_0_2_node_4 | 0.4 | n |  | TRUE
5 | bus_LV_2770-34_0_2_node_5 | 0.4 | n |  | TRUE
6 | bus_LV_2770-34_0_2_node_13 | 0.4 | n |  | TRUE
7 | bus_LV_2770-34_0_2_node_59 | 0.4 | n |  | TRUE
8 | bus_LV_2770-34_0_2_node_16 | 0.4 | n |  | TRUE
9 | bus_LV_2770-34_0_2_node_12 | 0.4 | n |  | TRUE
10 | bus_LV_2770-34_0_2_node_58 | 0.4 | n |  | TRUE
11 | bus_LV_2770-34_0_2_node_27 | 0.4 | n |  | TRUE
12 | bus_LV_2770-34_0_2_node_60 | 0.4 | n |  | TRUE
13 | bus_LV_2770-34_0_2_node_37 | 0.4 | n |  | TRUE
14 | bus_LV_2770-34_0_2_node_44 | 0.4 | n |  | TRUE
15 | bus_LV_2770-34_0_2_node_160 | 0.4 | n |  | TRUE
16 | bus_LV_2770-34_0_2_node_159 | 0.4 | n |  | TRUE
17 | bus_LV_2770-34_0_2_node_18 | 0.4 | n |  | TRUE
18 | bus_LV_2770-34_0_2_node_158 | 0.4 | n |  | TRUE
19 | bus_LV_2770-34_0_2_node_14 | 0.4 | n |  | TRUE
20 | bus_LV_2770-34_0_2_node_19 | 0.4 | n |  | TRUE
21 | bus_LV_2770-34_0_2_node_21 | 0.4 | n |  | TRUE
22 | bus_LV_2770-34_0_2_node_51 | 0.4 | n |  | TRUE
23 | bus_LV_2770-34_0_2_node_95 | 0.4 | n |  | TRUE
24 | bus_LV_2770-34_0_2_node_23 | 0.4 | n |  | TRUE
25 | bus_LV_2770-34_0_2_node_35 | 0.4 | n |  | TRUE
26 | bus_LV_2770-34_0_2_node_83 | 0.4 | n |  | TRUE
27 | bus_LV_2770-34_0_2_node_88 | 0.4 | n |  | TRUE
28 | bus_LV_2770-34_0_2_node_28 | 0.4 | n |  | TRUE
29 | bus_LV_2770-34_0_2_node_85 | 0.4 | n |  | TRUE
30 | bus_LV_2770-34_0_2_node_48 | 0.4 | n |  | TRUE
31 | bus_LV_2770-34_0_2_node_96 | 0.4 | n |  | TRUE
32 | bus_LV_2770-34_0_2_node_30 | 0.4 | n |  | TRUE
33 | bus_LV_2770-34_0_2_node_113 | 0.4 | n |  | TRUE
34 | bus_LV_2770-34_0_2_node_112 | 0.4 | n |  | TRUE
35 | bus_LV_2770-34_0_2_node_31 | 0.4 | n |  | TRUE
36 | bus_LV_2770-34_0_2_node_94 | 0.4 | n |  | TRUE
37 | bus_LV_2770-34_0_2_node_34 | 0.4 | n |  | TRUE
38 | bus_LV_2770-34_0_2_node_111 | 0.4 | n |  | TRUE
39 | bus_LV_2770-34_0_2_node_76 | 0.4 | n |  | TRUE
40 | bus_LV_2770-34_0_2_node_42 | 0.4 | n |  | TRUE
41 | bus_LV_2770-34_0_2_node_78 | 0.4 | n |  | TRUE
42 | bus_LV_2770-34_0_2_node_108 | 0.4 | n |  | TRUE
43 | bus_LV_2770-34_0_2_node_71 | 0.4 | n |  | TRUE
44 | bus_LV_2770-34_0_2_node_45 | 0.4 | n |  | TRUE
45 | bus_LV_2770-34_0_2_node_102 | 0.4 | n |  | TRUE
46 | bus_LV_2770-34_0_2_node_109 | 0.4 | n |  | TRUE
47 | bus_LV_2770-34_0_2_node_46 | 0.4 | n |  | TRUE
48 | bus_LV_2770-34_0_2_node_47 | 0.4 | n |  | TRUE
49 | bus_LV_2770-34_0_2_node_49 | 0.4 | n |  | TRUE
50 | bus_LV_2770-34_0_2_node_82 | 0.4 | n |  | TRUE
51 | bus_LV_2770-34_0_2_node_87 | 0.4 | n |  | TRUE
52 | bus_LV_2770-34_0_2_node_61 | 0.4 | n |  | TRUE
53 | bus_LV_2770-34_0_2_node_97 | 0.4 | n |  | TRUE
54 | bus_LV_2770-34_0_2_node_161 | 0.4 | n |  | TRUE
55 | bus_LV_2770-34_0_2_node_110 | 0.4 | n |  | TRUE
56 | bus_LV_2770-34_0_2_node_77 | 0.4 | n |  | TRUE
57 | bus_LV_2770-34_0_2_node_79 | 0.4 | n |  | TRUE
58 | bus_LV_2770-34_0_2_node_56 | 0.4 | n |  | TRUE
59 | bus_LV_2770-34_0_2_node_103 | 0.4 | n |  | TRUE
60 | bus_LV_2770-34_0_2_node_99 | 0.4 | n |  | TRUE
61 | bus_LV_2770-34_0_2_node_50 | 0.4 | n |  | TRUE
62 | bus_LV_2770-34_0_2_node_52 | 0.4 | n |  | TRUE
63 | bus_LV_2770-34_0_2_node_53 | 0.4 | n |  | TRUE
64 | bus_LV_2770-34_0_2_node_54 | 0.4 | n |  | TRUE
65 | bus_LV_2770-34_0_2_node_55 | 0.4 | n |  | TRUE
66 | bus_LV_2770-34_0_2_node_57 | 0.4 | n |  | TRUE
67 | bus_LV_2770-34_0_2_node_93 | 0.4 | n |  | TRUE
68 | bus_LV_2770-34_0_2_node_91 | 0.4 | n |  | TRUE
69 | bus_LV_2770-34_0_2_node_101 | 0.4 | n |  | TRUE
70 | bus_LV_2770-34_0_2_node_92 | 0.4 | n |  | TRUE
71 | bus_LV_2770-34_0_2_node_106 | 0.4 | n |  | TRUE
72 | bus_LV_2770-34_0_2_node_107 | 0.4 | n |  | TRUE
73 | bus_LV_2770-34_0_2_node_104 | 0.4 | n |  | TRUE
74 | bus_LV_2770-34_0_2_node_84 | 0.4 | n |  | TRUE
75 | bus_LV_2770-34_0_2_node_86 | 0.4 | n |  | TRUE
76 | bus_LV_2770-34_0_2_node_100 | 0.4 | n |  | TRUE
77 | bus_LV_2770-34_0_2_node_89 | 0.4 | n |  | TRUE
78 | bus_LV_2770-34_0_2_node_90 | 0.4 | n |  | TRUE
79 | bus_LV_2770-34_0_2_node_98 | 0.4 | n |  | TRUE
80 | bus_LV_2770-34_0_2_node_105 | 0.4 | n |  | TRUE
81 | bus_LV_2770-34_0_2_node_114 | 0.4 | n |  | TRUE
82 | bus_LV_2770-34_0_2_node_115 | 0.4 | n |  | TRUE
83 | bus_MV_575_0_node_64 | 20 | n |  | TRUE

## load
| name | bus | p_mw | q_mvar | const_z_percent | const_i_percent | sn_mva | scaling | in_service | type
0 | LV_2770-34_0_2_load_0 | 0 | 0.0042399 | 0.0010626 | 0 | 0 |  | 1 | TRUE | wye
1 | LV_2770-34_0_2_load_4 | 4 | 0.0067698 | 0.0016967 | 0 | 0 |  | 1 | TRUE | wye
2 | LV_2770-34_0_2_load_5 | 5 | 0.0041271 | 0.0010343 | 0 | 0 |  | 1 | TRUE | wye
3 | LV_2770-34_0_2_load_59 | 7 | 0.0044662 | 0.0011193 | 0 | 0 |  | 1 | TRUE | wye
4 | LV_2770-34_0_2_load_12 | 9 | 0.0047336 | 0.0011863 | 0 | 0 |  | 1 | TRUE | wye
5 | LV_2770-34_0_2_load_58 | 10 | 0.0059762 | 0.0014978 | 0 | 0 |  | 1 | TRUE | wye
6 | LV_2770-34_0_2_load_60 | 12 | 0.0041035 | 0.0010284 | 0 | 0 |  | 1 | TRUE | wye
7 | LV_2770-34_0_2_load_160 | 15 | 0.0013543 | 0.00033941 | 0 | 0 |  | 1 | TRUE | wye
8 | LV_2770-34_0_2_load_159 | 16 | 0.006651 | 0.0016669 | 0 | 0 |  | 1 | TRUE | wye
9 | LV_2770-34_0_2_load_158 | 18 | 0.0036556 | 0.00091618 | 0 | 0 |  | 1 | TRUE | wye
10 | LV_2770-34_0_2_load_51 | 22 | 0.0018966 | 0.00047532 | 0 | 0 |  | 1 | TRUE | wye
11 | LV_2770-34_0_2_load_95 | 23 | 0.017066 | 0.004277 | 0 | 0 |  | 1 | TRUE | wye
12 | LV_2770-34_0_2_load_88 | 27 | 0.0022597 | 0.00056634 | 0 | 0 |  | 1 | TRUE | wye
13 | LV_2770-34_0_2_load_85 | 29 | 0.0083248 | 0.0020864 | 0 | 0 |  | 1 | TRUE | wye
14 | LV_2770-34_0_2_load_96 | 31 | 0.0079466 | 0.0019916 | 0 | 0 |  | 1 | TRUE | wye
15 | LV_2770-34_0_2_load_112 | 34 | 0.0027941 | 0.00070027 | 0 | 0 |  | 1 | TRUE | wye
16 | LV_2770-34_0_2_load_94 | 36 | 0.016253 | 0.0040735 | 0 | 0 |  | 1 | TRUE | wye
17 | LV_2770-34_0_2_load_111 | 38 | 0.0047094 | 0.0011803 | 0 | 0 |  | 1 | TRUE | wye
18 | LV_2770-34_0_2_load_76 | 39 | 0.0013561 | 0.00033986 | 0 | 0 |  | 1 | TRUE | wye
19 | LV_2770-34_0_2_load_108 | 42 | 0.00519 | 0.0013007 | 0 | 0 |  | 1 | TRUE | wye
20 | LV_2770-34_0_2_load_71 | 43 | 0.0031809 | 0.00079722 | 0 | 0 |  | 1 | TRUE | wye
21 | LV_2770-34_0_2_load_109 | 46 | 0.019871 | 0.0049803 | 0 | 0 |  | 1 | TRUE | wye
22 | LV_2770-34_0_2_load_46 | 47 | 0.011349 | 0.0028443 | 0 | 0 |  | 1 | TRUE | wye
23 | LV_2770-34_0_2_load_47 | 48 | 0.011849 | 0.0029696 | 0 | 0 |  | 1 | TRUE | wye
24 | LV_2770-34_0_2_load_49 | 49 | 0.0018797 | 0.00047109 | 0 | 0 |  | 1 | TRUE | wye
25 | LV_2770-34_0_2_load_82 | 50 | 0.0026457 | 0.00066308 | 0 | 0 |  | 1 | TRUE | wye
26 | LV_2770-34_0_2_load_87 | 51 | 0.0012743 | 0.00031936 | 0 | 0 |  | 1 | TRUE | wye
27 | LV_2770-34_0_2_load_61 | 52 | 0.001862 | 0.00046665 | 0 | 0 |  | 1 | TRUE | wye
28 | LV_2770-34_0_2_load_161 | 54 | 0.0014208 | 0.00035608 | 0 | 0 |  | 1 | TRUE | wye
29 | LV_2770-34_0_2_load_77 | 56 | 0.0023581 | 0.00059099 | 0 | 0 |  | 1 | TRUE | wye
30 | LV_2770-34_0_2_load_79 | 57 | 0.00095015 | 0.00023813 | 0 | 0 |  | 1 | TRUE | wye
31 | LV_2770-34_0_2_load_56 | 58 | 0.00152 | 0.00038096 | 0 | 0 |  | 1 | TRUE | wye
32 | LV_2770-34_0_2_load_99 | 60 | 0.0096869 | 0.0024278 | 0 | 0 |  | 1 | TRUE | wye
33 | LV_2770-34_0_2_load_50 | 61 | 0.0049426 | 0.0012387 | 0 | 0 |  | 1 | TRUE | wye
34 | LV_2770-34_0_2_load_52 | 62 | 0.0034227 | 0.0008578 | 0 | 0 |  | 1 | TRUE | wye
35 | LV_2770-34_0_2_load_53 | 63 | 0.0037834 | 0.00094821 | 0 | 0 |  | 1 | TRUE | wye
36 | LV_2770-34_0_2_load_54 | 64 | 0.0040509 | 0.0010152 | 0 | 0 |  | 1 | TRUE | wye
37 | LV_2770-34_0_2_load_93 | 67 | 0.01423 | 0.0035663 | 0 | 0 |  | 1 | TRUE | wye
38 | LV_2770-34_0_2_load_91 | 68 | 0.0017745 | 0.00044474 | 0 | 0 |  | 1 | TRUE | wye
39 | LV_2770-34_0_2_load_101 | 69 | 0.013467 | 0.0033752 | 0 | 0 |  | 1 | TRUE | wye
40 | LV_2770-34_0_2_load_104 | 73 | 0.010846 | 0.0027184 | 0 | 0 |  | 1 | TRUE | wye
41 | LV_2770-34_0_2_load_86 | 75 | 0.0020295 | 0.00050865 | 0 | 0 |  | 1 | TRUE | wye
42 | LV_2770-34_0_2_load_100 | 76 | 0.0069266 | 0.001736 | 0 | 0 |  | 1 | TRUE | wye
43 | LV_2770-34_0_2_load_90 | 78 | 0.0034629 | 0.00086788 | 0 | 0 |  | 1 | TRUE | wye
44 | LV_2770-34_0_2_load_105 | 80 | 0.0039096 | 0.00097984 | 0 | 0 |  | 1 | TRUE | wye
45 | LV_2770-34_0_2_load_114 | 81 | 0.0026148 | 0.00065534 | 0 | 0 |  | 1 | TRUE | wye
46 | LV_2770-34_0_2_load_115 | 82 | 0.0029634 | 0.0007427 | 0 | 0 |  | 1 | TRUE | wye

## ext_grid
| name | bus | vm_pu | va_degree | slack_weight | in_service
0 |  | 31 | 1 | 0 | 1 | TRUE

## line
| name | std_type | from_bus | to_bus | length_km | r_ohm_per_km | x_ohm_per_km | c_nf_per_km | g_us_per_km | max_i_ka | df | parallel | type | in_service
0 | LV_2770-34_0_2_line_0 |  | 0 | 1 | 0.009528 | 0.125 | 0.08 | 261 | 0 | 0.364 | 1 | 1 | cs | TRUE
1 | LV_2770-34_0_2_line_1 |  | 0 | 2 | 0.015651 | 0.125 | 0.08 | 261 | 0 | 0.364 | 1 | 1 | cs | TRUE
2 | LV_2770-34_0_2_line_2 |  | 1 | 3 | 0.015947 | 0.125 | 0.08 | 261 | 0 | 0.364 | 1 | 1 | cs | TRUE
3 | LV_2770-34_0_2_line_3 |  | 1 | 4 | 0.0068171 | 0.125 | 0.08 | 261 | 0 | 0.364 | 1 | 1 | cs | TRUE
4 | LV_2770-34_0_2_line_4 |  | 2 | 5 | 0.0083101 | 0.125 | 0.08 | 261 | 0 | 0.364 | 1 | 1 | cs | TRUE
5 | LV_2770-34_0_2_line_5 |  | 3 | 6 | 0.017089 | 0.125 | 0.08 | 261 | 0 | 0.364 | 1 | 1 | cs | TRUE
6 | LV_2770-34_0_2_line_6 |  | 3 | 7 | 0.051565 | 0.125 | 0.08 | 261 | 0 | 0.364 | 1 | 1 | cs | TRUE
7 | LV_2770-34_0_2_line_7 |  | 4 | 8 | 0.023882 | 0.125 | 0.08 | 261 | 0 | 0.364 | 1 | 1 | cs | TRUE
8 | LV_2770-34_0_2_line_8 |  | 6 | 9 | 0.0054241 | 0.125 | 0.08 | 261 | 0 | 0.364 | 1 | 1 | cs | TRUE
9 | LV_2770-34_0_2_line_9 |  | 7 | 10 | 5.7163e-05 | 0.125 | 0.08 | 261 | 0 | 0.364 | 1 | 1 | cs | TRUE
10 | LV_2770-34_0_2_line_10 |  | 8 | 11 | 0.062378 | 0.125 | 0.08 | 261 | 0 | 0.364 | 1 | 1 | cs | TRUE
11 | LV_2770-34_0_2_line_11 |  | 8 | 12 | 0.035072 | 0.125 | 0.08 | 261 | 0 | 0.364 | 1 | 1 | cs | TRUE
12 | LV_2770-34_0_2_line_12 |  | 9 | 19 | 0.022154 | 0.125 | 0.08 | 261 | 0 | 0.364 | 1 | 1 | cs | TRUE
13 | LV_2770-34_0_2_line_13 |  | 10 | 62 | 0.032722 | 0.125 | 0.08 | 261 | 0 | 0.364 | 1 | 1 | cs | TRUE
14 | LV_2770-34_0_2_line_14 |  | 11 | 16 | 0.011449 | 0.125 | 0.08 | 261 | 0 | 0.364 | 1 | 1 | cs | TRUE
15 | LV_2770-34_0_2_line_15 |  | 12 | 30 | 0.011112 | 0.125 | 0.08 | 261 | 0 | 0.364 | 1 | 1 | cs | TRUE
16 | LV_2770-34_0_2_line_16 |  | 13 | 14 | 0.041127 | 0.125 | 0.08 | 261 | 0 | 0.364 | 1 | 1 | cs | TRUE
17 | LV_2770-34_0_2_line_17 |  | 13 | 15 | 0.049608 | 0.125 | 0.08 | 261 | 0 | 0.364 | 1 | 1 | cs | TRUE
18 | LV_2770-34_0_2_line_18 |  | 14 | 43 | 0.026282 | 0.125 | 0.08 | 261 | 0 | 0.364 | 1 | 1 | cs | TRUE
19 | LV_2770-34_0_2_line_19 |  | 14 | 25 | 0.12378 | 0.125 | 0.08 | 261 | 0 | 0.364 | 1 | 1 | cs | TRUE
20 | LV_2770-34_0_2_line_20 |  | 17 | 18 | 0.022407 | 0.125 | 0.08 | 261 | 0 | 0.364 | 1 | 1 | cs | TRUE
21 | LV_2770-34_0_2_line_21 |  | 17 | 19 | 0.086039 | 0.125 | 0.08 | 261 | 0 | 0.364 | 1 | 1 | cs | TRUE
22 | LV_2770-34_0_2_line_22 |  | 20 | 21 | 0.04823 | 0.125 | 0.08 | 261 | 0 | 0.364 | 1 | 1 | cs | TRUE
23 | LV_2770-34_0_2_line_23 |  | 20 | 22 | 0.032825 | 0.125 | 0.08 | 261 | 0 | 0.364 | 1 | 1 | cs | TRUE
24 | LV_2770-34_0_2_line_24 |  | 21 | 23 | 0.045405 | 0.125 | 0.08 | 261 | 0 | 0.364 | 1 | 1 | cs | TRUE
25 | LV_2770-34_0_2_line_25 |  | 22 | 49 | 3.4157e-06 | 0.125 | 0.08 | 261 | 0 | 0.364 | 1 | 1 | cs | TRUE
26 | LV_2770-34_0_2_line_26 |  | 23 | 35 | 0.010577 | 0.125 | 0.08 | 261 | 0 | 0.364 | 1 | 1 | cs | TRUE
27 | LV_2770-34_0_2_line_27 |  | 24 | 25 | 0.015361 | 0.125 | 0.08 | 261 | 0 | 0.364 | 1 | 1 | cs | TRUE
28 | LV_2770-34_0_2_line_28 |  | 24 | 26 | 0.040124 | 0.125 | 0.08 | 261 | 0 | 0.364 | 1 | 1 | cs | TRUE
29 | LV_2770-34_0_2_line_29 |  | 24 | 27 | 0.016331 | 0.125 | 0.08 | 261 | 0 | 0.364 | 1 | 1 | cs | TRUE
30 | LV_2770-34_0_2_line_30 |  | 25 | 39 | 0.013076 | 0.125 | 0.08 | 261 | 0 | 0.364 | 1 | 1 | cs | TRUE
31 | LV_2770-34_0_2_line_31 |  | 26 | 50 | 0.011567 | 0.125 | 0.08 | 261 | 0 | 0.364 | 1 | 1 | cs | TRUE
32 | LV_2770-34_0_2_line_32 |  | 27 | 51 | 0.0038871 | 0.125 | 0.08 | 261 | 0 | 0.364 | 1 | 1 | cs | TRUE
33 | LV_2770-34_0_2_line_33 |  | 28 | 29 | 0.038551 | 0.125 | 0.08 | 261 | 0 | 0.364 | 1 | 1 | cs | TRUE
34 | LV_2770-34_0_2_line_34 |  | 28 | 30 | 0.059116 | 0.125 | 0.08 | 261 | 0 | 0.364 | 1 | 1 | cs | TRUE
35 | LV_2770-34_0_2_line_35 |  | 28 | 31 | 0.029094 | 0.125 | 0.08 | 261 | 0 | 0.364 | 1 | 1 | cs | TRUE
36 | LV_2770-34_0_2_line_36 |  | 30 | 52 | 0.010821 | 0.125 | 0.08 | 261 | 0 | 0.364 | 1 | 1 | cs | TRUE
37 | LV_2770-34_0_2_line_37 |  | 30 | 48 | 0.04803 | 0.125 | 0.08 | 261 | 0 | 0.364 | 1 | 1 | cs | TRUE
38 | LV_2770-34_0_2_line_38 |  | 31 | 53 | 0.026612 | 0.125 | 0.08 | 261 | 0 | 0.364 | 1 | 1 | cs | TRUE
39 | LV_2770-34_0_2_line_39 |  | 32 | 33 | 0.011138 | 0.125 | 0.08 | 261 | 0 | 0.364 | 1 | 1 | cs | TRUE
40 | LV_2770-34_0_2_line_40 |  | 32 | 34 | 0.019885 | 0.125 | 0.08 | 261 | 0 | 0.364 | 1 | 1 | cs | TRUE
41 | LV_2770-34_0_2_line_41 |  | 33 | 54 | 0.013499 | 0.125 | 0.08 | 261 | 0 | 0.364 | 1 | 1 | cs | TRUE
42 | LV_2770-34_0_2_line_42 |  | 34 | 37 | 0.01406 | 0.125 | 0.08 | 261 | 0 | 0.364 | 1 | 1 | cs | TRUE
43 | LV_2770-34_0_2_line_43 |  | 35 | 36 | 0.050213 | 0.125 | 0.08 | 261 | 0 | 0.364 | 1 | 1 | cs | TRUE
44 | LV_2770-34_0_2_line_44 |  | 37 | 38 | 0.029719 | 0.125 | 0.08 | 261 | 0 | 0.364 | 1 | 1 | cs | TRUE
45 | LV_2770-34_0_2_line_45 |  | 38 | 55 | 0.012048 | 0.125 | 0.08 | 261 | 0 | 0.364 | 1 | 1 | cs | TRUE
46 | LV_2770-34_0_2_line_46 |  | 39 | 56 | 0.0041155 | 0.125 | 0.08 | 261 | 0 | 0.364 | 1 | 1 | cs | TRUE
47 | LV_2770-34_0_2_line_47 |  | 40 | 41 | 0.0389 | 0.125 | 0.08 | 261 | 0 | 0.364 | 1 | 1 | cs | TRUE
48 | LV_2770-34_0_2_line_48 |  | 40 | 42 | 0.013525 | 0.125 | 0.08 | 261 | 0 | 0.364 | 1 | 1 | cs | TRUE
49 | LV_2770-34_0_2_line_49 |  | 41 | 57 | 0.0074188 | 0.125 | 0.08 | 261 | 0 | 0.364 | 1 | 1 | cs | TRUE
50 | LV_2770-34_0_2_line_50 |  | 41 | 58 | 0.014555 | 0.125 | 0.08 | 261 | 0 | 0.364 | 1 | 1 | cs | TRUE
51 | LV_2770-34_0_2_line_51 |  | 44 | 45 | 0.014263 | 0.125 | 0.08 | 261 | 0 | 0.364 | 1 | 1 | cs | TRUE
52 | LV_2770-34_0_2_line_52 |  | 44 | 46 | 0.033776 | 0.125 | 0.08 | 261 | 0 | 0.364 | 1 | 1 | cs | TRUE
53 | LV_2770-34_0_2_line_53 |  | 45 | 59 | 0.030165 | 0.125 | 0.08 | 261 | 0 | 0.364 | 1 | 1 | cs | TRUE
54 | LV_2770-34_0_2_line_54 |  | 45 | 60 | 0.02897 | 0.125 | 0.08 | 261 | 0 | 0.364 | 1 | 1 | cs | TRUE
55 | LV_2770-34_0_2_line_55 |  | 47 | 48 | 9.0127e-05 | 0.125 | 0.08 | 261 | 0 | 0.364 | 1 | 1 | cs | TRUE
56 | LV_2770-34_0_2_line_56 |  | 49 | 61 | 0.027208 | 0.125 | 0.08 | 261 | 0 | 0.364 | 1 | 1 | cs | TRUE
57 | LV_2770-34_0_2_line_57 |  | 50 | 74 | 0.019083 | 0.125 | 0.08 | 261 | 0 | 0.364 | 1 | 1 | cs | TRUE
58 | LV_2770-34_0_2_line_58 |  | 51 | 77 | 0.024134 | 0.125 | 0.08 | 261 | 0 | 0.364 | 1 | 1 | cs | TRUE
59 | LV_2770-34_0_2_line_59 |  | 53 | 79 | 0.030357 | 0.125 | 0.08 | 261 | 0 | 0.364 | 1 | 1 | cs | TRUE
60 | LV_2770-34_0_2_line_60 |  | 53 | 60 | 0.027122 | 0.125 | 0.08 | 261 | 0 | 0.364 | 1 | 1 | cs | TRUE
61 | LV_2770-34_0_2_line_61 |  | 55 | 59 | 0.031402 | 0.125 | 0.08 | 261 | 0 | 0.364 | 1 | 1 | cs | TRUE
62 | LV_2770-34_0_2_line_62 |  | 57 | 71 | 0.029606 | 0.125 | 0.08 | 261 | 0 | 0.364 | 1 | 1 | cs | TRUE
63 | LV_2770-34_0_2_line_63 |  | 59 | 80 | 0.014198 | 0.125 | 0.08 | 261 | 0 | 0.364 | 1 | 1 | cs | TRUE
64 | LV_2770-34_0_2_line_64 |  | 61 | 62 | 0.00012593 | 0.125 | 0.08 | 261 | 0 | 0.364 | 1 | 1 | cs | TRUE
65 | LV_2770-34_0_2_line_65 |  | 63 | 64 | 0.00032456 | 0.125 | 0.08 | 261 | 0 | 0.364 | 1 | 1 | cs | TRUE
66 | LV_2770-34_0_2_line_66 |  | 63 | 65 | 0.022034 | 0.125 | 0.08 | 261 | 0 | 0.364 | 1 | 1 | cs | TRUE
67 | LV_2770-34_0_2_line_67 |  | 65 | 66 | 0.002879 | 0.125 | 0.08 | 261 | 0 | 0.364 | 1 | 1 | cs | TRUE
68 | LV_2770-34_0_2_line_68 |  | 66 | 67 | 0.033285 | 0.125 | 0.08 | 261 | 0 | 0.364 | 1 | 1 | cs | TRUE
69 | LV_2770-34_0_2_line_69 |  | 66 | 68 | 0.031568 | 0.125 | 0.08 | 261 | 0 | 0.364 | 1 | 1 | cs | TRUE
70 | LV_2770-34_0_2_line_70 |  | 67 | 69 | 0.0031604 | 0.125 | 0.08 | 261 | 0 | 0.364 | 1 | 1 | cs | TRUE
71 | LV_2770-34_0_2_line_71 |  | 68 | 70 | 0.0034851 | 0.125 | 0.08 | 261 | 0 | 0.364 | 1 | 1 | cs | TRUE
72 | LV_2770-34_0_2_line_72 |  | 69 | 79 | 0.03587 | 0.125 | 0.08 | 261 | 0 | 0.364 | 1 | 1 | cs | TRUE
73 | LV_2770-34_0_2_line_73 |  | 70 | 75 | 0.004473 | 0.125 | 0.08 | 261 | 0 | 0.364 | 1 | 1 | cs | TRUE
74 | LV_2770-34_0_2_line_74 |  | 71 | 72 | 0.026621 | 0.125 | 0.08 | 261 | 0 | 0.364 | 1 | 1 | cs | TRUE
75 | LV_2770-34_0_2_line_75 |  | 71 | 73 | 0.0038023 | 0.125 | 0.08 | 261 | 0 | 0.364 | 1 | 1 | cs | TRUE
76 | LV_2770-34_0_2_line_76 |  | 72 | 81 | 0.011183 | 0.125 | 0.08 | 261 | 0 | 0.364 | 1 | 1 | cs | TRUE
77 | LV_2770-34_0_2_line_77 |  | 73 | 80 | 0.017057 | 0.125 | 0.08 | 261 | 0 | 0.364 | 1 | 1 | cs | TRUE
78 | LV_2770-34_0_2_line_78 |  | 74 | 75 | 0.00751 | 0.125 | 0.08 | 261 | 0 | 0.364 | 1 | 1 | cs | TRUE
79 | LV_2770-34_0_2_line_79 |  | 75 | 76 | 0.02079 | 0.125 | 0.08 | 261 | 0 | 0.364 | 1 | 1 | cs | TRUE
80 | LV_2770-34_0_2_line_80 |  | 77 | 78 | 0.022494 | 0.125 | 0.08 | 261 | 0 | 0.364 | 1 | 1 | cs | TRUE
81 | LV_2770-34_0_2_line_81 |  | 81 | 82 | 0.002762 | 0.125 | 0.08 | 261 | 0 | 0.364 | 1 | 1 | cs | TRUE

## trafo
| name | std_type | hv_bus | lv_bus | sn_mva | vn_hv_kv | vn_lv_kv | vk_percent | vkr_percent | pfe_kw | i0_percent | shift_degree | tap_side | tap_neutral | tap_min | tap_max | tap_step_percent | tap_step_degree | tap_pos | tap_phase_shifter | parallel | df | in_service
0 | LV_2770-34_0_2_trafo_96 | 0.63 MVA 20/0.4 kV | 83 | 31 | 0.63 | 20 | 0.4 | 6 | 1.206 | 1.65 | 0.2619 | 150 | hv | 0 | -2 | 2 | 2.5 | 0 | 0 | FALSE | 1 | 1 | TRUE

## line_geodata
| x0 | y0 | x1 | y1 | x2 | y2 | x3 | y3 | x4 | y4 | x5 | y5 | x6 | y6
0 | 2614334.3275 | 1265163.6845 | 2614325.9388 | 1265159.1665
1 | 2614312.1593 | 1265151.745 | 2614325.9388 | 1265159.1665
2 | 2614334.3275 | 1265163.6845 | 2614327.0348 | 1265177.8768
3 | 2614334.3275 | 1265163.6845 | 2614340.2239 | 1265160.2631
4 | 2614312.1593 | 1265151.745 | 2614304.8437 | 1265147.803
5 | 2614318.8892 | 1265192.912 | 2614327.0348 | 1265177.8768
6 | 2614327.0348 | 1265177.8768 | 2614372.3558 | 1265202.4729
7 | 2614351.4337 | 1265139.1755 | 2614340.2239 | 1265160.2631
8 | 2614318.8892 | 1265192.912 | 2614320.9176 | 1265197.9426
9 | 2614372.3558 | 1265202.4729 | 2614372.406 | 1265202.5001
10 | 2614351.4337 | 1265139.1755 | 2614406.0545 | 1265169.5956
11 | 2614351.4337 | 1265139.1755 | 2614367.9019 | 1265108.2106
12 | 2614310.5475 | 1265217.5201 | 2614320.9176 | 1265197.9426
13 | 2614401.1653 | 1265218.108 | 2614372.406 | 1265202.5001
14 | 2614406.0545 | 1265169.5956 | 2614409.6773 | 1265162.9331 | 2614408.8055 | 1265159.1617
15 | 2614373.1197 | 1265098.3997 | 2614367.9019 | 1265108.2106
16 | 2614437.508 | 1264924.0572 | 2614443.6077 | 1264923.8163 | 2614454.9111 | 1264923.3546 | 2614463.2679 | 1264920.8066 | 2614477.5928 | 1264916.4496
17 | 2614476.8694 | 1264966.0489 | 2614477.5928 | 1264916.4496
18 | 2614437.508 | 1264924.0572 | 2614445.3224 | 1264949.151
19 | 2614384.7009 | 1264970.8059 | 2614369.7325 | 1264917.5994 | 2614391.2178 | 1264922.7106 | 2614414.5322 | 1264924.9798 | 2614427.6655 | 1264924.4558 | 2614430.6476 | 1264924.3296 | 2614437.508 | 1264924.0572
20 | 2614316.5969 | 1265278.566 | 2614326.6819 | 1265258.5431
21 | 2614310.5475 | 1265217.5201 | 2614308.5586 | 1265221.0845 | 2614285.6909 | 1265262.0467 | 2614316.5969 | 1265278.566
22 | 2614449.106 | 1265250.9344 | 2614464.1826 | 1265246.7349 | 2614467.7616 | 1265245.6762 | 2614469.1855 | 1265245.3684 | 2614495.9368 | 1265239.4851
23 | 2614449.106 | 1265250.9344 | 2614446.3554 | 1265242.6331 | 2614425.1919 | 1265231.1475
24 | 2614495.9368 | 1265239.4851 | 2614494.0507 | 1265194.1191
25 | 2614425.1889 | 1265231.1458 | 2614425.1919 | 1265231.1475
26 | 2614493.6113 | 1265183.5517 | 2614494.0507 | 1265194.1191
27 | 2614384.7009 | 1264970.8059 | 2614386.6195 | 1264977.6264 | 2614388.8591 | 1264985.5929
28 | 2614399.7286 | 1265024.2238 | 2614388.8591 | 1264985.5929
29 | 2614388.8591 | 1264985.5929 | 2614405.1641 | 1264984.6663
30 | 2614384.7009 | 1264970.8059 | 2614397.7439 | 1264969.8819
31 | 2614399.7286 | 1265024.2238 | 2614411.281 | 1265023.6477
32 | 2614409.0449 | 1264984.4457 | 2614405.1641 | 1264984.6663
33 | 2614425.4582 | 1265126.1792 | 2614416.2795 | 1265088.7366
34 | 2614425.4582 | 1265126.1792 | 2614373.1197 | 1265098.3997
35 | 2614425.4582 | 1265126.1792 | 2614454.5039 | 1265124.5021
36 | 2614373.1197 | 1265098.3997 | 2614378.3166 | 1265088.9079
37 | 2614373.1197 | 1265098.3997 | 2614330.6963 | 1265075.8799
38 | 2614481.072 | 1265122.9679 | 2614454.5039 | 1265124.5021
39 | 2614612.9115 | 1265051.0077 | 2614601.7512 | 1265051.5139
40 | 2614612.9115 | 1265051.0077 | 2614613.9356 | 1265063.2076 | 2614612.3607 | 1265070.686
41 | 2614602.4936 | 1265064.9918 | 2614601.7512 | 1265051.5139
42 | 2614609.4634 | 1265084.4447 | 2614612.3607 | 1265070.686
43 | 2614493.6113 | 1265183.5517 | 2614492.5731 | 1265158.5652 | 2614517.7488 | 1265157.3497
44 | 2614609.4634 | 1265084.4447 | 2614579.7733 | 1265085.7562
45 | 2614567.7372 | 1265086.2878 | 2614579.7733 | 1265085.7562
46 | 2614401.8491 | 1264969.5911 | 2614397.7439 | 1264969.8819
47 | 2614534.8506 | 1265017.504 | 2614535.473 | 1264978.6119
48 | 2614535.473 | 1264978.6119 | 2614521.9587 | 1264979.1483
49 | 2614534.8506 | 1265017.504 | 2614535.012 | 1265024.921
50 | 2614534.8506 | 1265017.504 | 2614520.3134 | 1265018.2261
51 | 2614537.0699 | 1265119.7248 | 2614551.3626 | 1265119.1038
52 | 2614551.3626 | 1265119.1038 | 2614585.1073 | 1265117.6441
53 | 2614537.0699 | 1265119.7248 | 2614536.4134 | 1265089.5689
54 | 2614537.0699 | 1265119.7248 | 2614508.1482 | 1265121.3998
55 | 2614330.6167 | 1265075.8377 | 2614330.6963 | 1265075.8799
56 | 2614401.276 | 1265218.1681 | 2614425.1889 | 1265231.1458
57 | 2614430.3406 | 1265022.6971 | 2614411.281 | 1265023.6477
58 | 2614433.1402 | 1264983.0764 | 2614409.0449 | 1264984.4457
59 | 2614481.072 | 1265122.9679 | 2614479.9714 | 1265092.6331
60 | 2614481.072 | 1265122.9679 | 2614508.1482 | 1265121.3998
61 | 2614567.7372 | 1265086.2878 | 2614536.4134 | 1265089.5689
62 | 2614535.656 | 1265054.5205 | 2614535.012 | 1265024.921
63 | 2614536.4134 | 1265089.5689 | 2614536.1066 | 1265075.3745
64 | 2614401.1653 | 1265218.108 | 2614401.276 | 1265218.1681
65 | 2614479.5356 | 1264997.8698 | 2614479.5458 | 1264998.1942
66 | 2614480.2385 | 1265020.2169 | 2614479.5458 | 1264998.1942
67 | 2614477.3543 | 1265020.3655 | 2614480.2385 | 1265020.2169
68 | 2614477.3543 | 1265020.3655 | 2614478.5589 | 1265053.6285
69 | 2614477.3543 | 1265020.3655 | 2614445.8253 | 1265021.9308
70 | 2614478.6733 | 1265056.7869 | 2614478.5589 | 1265053.6285
71 | 2614442.3444 | 1265022.1036 | 2614445.8253 | 1265021.9308
72 | 2614479.9714 | 1265092.6331 | 2614478.6733 | 1265056.7869
73 | 2614442.3444 | 1265022.1036 | 2614437.8637 | 1265022.3262
74 | 2614535.656 | 1265054.5205 | 2614562.329 | 1265053.3073
75 | 2614535.656 | 1265054.5205 | 2614535.7381 | 1265058.3219
76 | 2614562.329 | 1265053.3073 | 2614561.9375 | 1265042.1315
77 | 2614535.7381 | 1265058.3219 | 2614536.1066 | 1265075.3745
78 | 2614430.3406 | 1265022.6971 | 2614437.8637 | 1265022.3262
79 | 2614437.8637 | 1265022.3262 | 2614441.4643 | 1265042.8017
80 | 2614433.1402 | 1264983.0764 | 2614455.672 | 1264981.9193
81 | 2614561.9375 | 1265042.1315 | 2614561.8408 | 1265039.3712

## bus_geodata
| x | y | coords
0 | 2614325.9388 | 1265159.1665
1 | 2614334.3275 | 1265163.6846
2 | 2614312.1593 | 1265151.745
3 | 2614327.0348 | 1265177.8768
4 | 2614340.2239 | 1265160.2631
5 | 2614304.8437 | 1265147.803
6 | 2614318.8892 | 1265192.912
7 | 2614372.3558 | 1265202.4729
8 | 2614351.4337 | 1265139.1755
9 | 2614320.9176 | 1265197.9426
10 | 2614372.406 | 1265202.5001
11 | 2614406.0545 | 1265169.5956
12 | 2614367.9019 | 1265108.2106
13 | 2614477.5928 | 1264916.4496
14 | 2614437.508 | 1264924.0572
15 | 2614476.8694 | 1264966.0489
16 | 2614408.8055 | 1265159.1617
17 | 2614316.5969 | 1265278.566
18 | 2614326.6819 | 1265258.5431
19 | 2614310.5475 | 1265217.5201
20 | 2614449.106 | 1265250.9344
21 | 2614495.9368 | 1265239.4851
22 | 2614425.1919 | 1265231.1475
23 | 2614494.0507 | 1265194.1191
24 | 2614388.8591 | 1264985.5929
25 | 2614384.7009 | 1264970.8059
26 | 2614399.7286 | 1265024.2238
27 | 2614405.1641 | 1264984.6663
28 | 2614425.4582 | 1265126.1792
29 | 2614416.2795 | 1265088.7366
30 | 2614373.1197 | 1265098.3997
31 | 2614454.5039 | 1265124.5021
32 | 2614612.9115 | 1265051.0077
33 | 2614601.7512 | 1265051.5139
34 | 2614612.3607 | 1265070.686
35 | 2614493.6113 | 1265183.5517
36 | 2614517.7488 | 1265157.3497
37 | 2614609.4634 | 1265084.4447
38 | 2614579.7733 | 1265085.7562
39 | 2614397.7439 | 1264969.8819
40 | 2614535.473 | 1264978.6119
41 | 2614534.8506 | 1265017.504
42 | 2614521.9587 | 1264979.1483
43 | 2614445.3224 | 1264949.151
44 | 2614551.3626 | 1265119.1038
45 | 2614537.0699 | 1265119.7248
46 | 2614585.1073 | 1265117.6441
47 | 2614330.6167 | 1265075.8377
48 | 2614330.6963 | 1265075.8799
49 | 2614425.1889 | 1265231.1458
50 | 2614411.281 | 1265023.6477
51 | 2614409.0449 | 1264984.4457
52 | 2614378.3166 | 1265088.9079
53 | 2614481.072 | 1265122.9679
54 | 2614602.4936 | 1265064.9918
55 | 2614567.7372 | 1265086.2878
56 | 2614401.8491 | 1264969.5911
57 | 2614535.012 | 1265024.921
58 | 2614520.3134 | 1265018.2261
59 | 2614536.4134 | 1265089.5689
60 | 2614508.1482 | 1265121.3998
61 | 2614401.276 | 1265218.1681
62 | 2614401.1653 | 1265218.108
63 | 2614479.5458 | 1264998.1942
64 | 2614479.5356 | 1264997.8698
65 | 2614480.2385 | 1265020.2169
66 | 2614477.3543 | 1265020.3655
67 | 2614478.5589 | 1265053.6285
68 | 2614445.8253 | 1265021.9308
69 | 2614478.6733 | 1265056.7869
70 | 2614442.3444 | 1265022.1036
71 | 2614535.656 | 1265054.5205
72 | 2614562.329 | 1265053.3073
73 | 2614535.7381 | 1265058.3219
74 | 2614430.3406 | 1265022.6971
75 | 2614437.8637 | 1265022.3262
76 | 2614441.4643 | 1265042.8017
77 | 2614433.1402 | 1264983.0764
78 | 2614455.672 | 1264981.9193
79 | 2614479.9714 | 1265092.6331
80 | 2614536.1066 | 1265075.3745
81 | 2614561.9375 | 1265042.1315
82 | 2614561.8408 | 1265039.3712
83 | 2614481.072 | 1265122.9679

## line_std_types
| c_nf_per_km | r_ohm_per_km | x_ohm_per_km | max_i_ka | type | q_mm2 | alpha | voltage_rating
NAYY 4x50 SE | 210 | 0.642 | 0.083 | 0.142 | cs | 50 | 0.00403 | LV
NAYY 4x120 SE | 264 | 0.225 | 0.08 | 0.242 | cs | 120 | 0.00403 | LV
NAYY 4x150 SE | 261 | 0.208 | 0.08 | 0.27 | cs | 150 | 0.00403 | LV
NA2XS2Y 1x95 RM/25 12/20 kV | 216 | 0.313 | 0.132 | 0.252 | cs | 95 | 0.00403 | MV
NA2XS2Y 1x185 RM/25 12/20 kV | 273 | 0.161 | 0.117 | 0.362 | cs | 185 | 0.00403 | MV
NA2XS2Y 1x240 RM/25 12/20 kV | 304 | 0.122 | 0.112 | 0.421 | cs | 240 | 0.00403 | MV
NA2XS2Y 1x95 RM/25 6/10 kV | 315 | 0.313 | 0.123 | 0.249 | cs | 95 | 0.00403 | MV
NA2XS2Y 1x185 RM/25 6/10 kV | 406 | 0.161 | 0.11 | 0.358 | cs | 185 | 0.00403 | MV
NA2XS2Y 1x240 RM/25 6/10 kV | 456 | 0.122 | 0.105 | 0.416 | cs | 240 | 0.00403 | MV
NA2XS2Y 1x150 RM/25 12/20 kV | 250 | 0.206 | 0.116 | 0.319 | cs | 150 | 0.00403 | MV
NA2XS2Y 1x120 RM/25 12/20 kV | 230 | 0.253 | 0.119 | 0.283 | cs | 120 | 0.00403 | MV
NA2XS2Y 1x70 RM/25 12/20 kV | 190 | 0.443 | 0.132 | 0.22 | cs | 70 | 0.00403 | MV
NA2XS2Y 1x150 RM/25 6/10 kV | 360 | 0.206 | 0.11 | 0.315 | cs | 150 | 0.00403 | MV
NA2XS2Y 1x120 RM/25 6/10 kV | 340 | 0.253 | 0.113 | 0.28 | cs | 120 | 0.00403 | MV
NA2XS2Y 1x70 RM/25 6/10 kV | 280 | 0.443 | 0.123 | 0.217 | cs | 70 | 0.00403 | MV
N2XS(FL)2Y 1x120 RM/35 64/110 kV | 112 | 0.153 | 0.166 | 0.366 | cs | 120 | 0.00393 | HV
N2XS(FL)2Y 1x185 RM/35 64/110 kV | 125 | 0.099 | 0.156 | 0.457 | cs | 185 | 0.00393 | HV
N2XS(FL)2Y 1x240 RM/35 64/110 kV | 135 | 0.075 | 0.149 | 0.526 | cs | 240 | 0.00393 | HV
N2XS(FL)2Y 1x300 RM/35 64/110 kV | 144 | 0.06 | 0.144 | 0.588 | cs | 300 | 0.00393 | HV
15-AL1/3-ST1A 0.4 | 11 | 1.8769 | 0.35 | 0.105 | ol | 16 | 0.00403 | LV
24-AL1/4-ST1A 0.4 | 11.25 | 1.2012 | 0.335 | 0.14 | ol | 24 | 0.00403 | LV
48-AL1/8-ST1A 0.4 | 12.2 | 0.5939 | 0.3 | 0.21 | ol | 48 | 0.00403 | LV
94-AL1/15-ST1A 0.4 | 13.2 | 0.306 | 0.29 | 0.35 | ol | 94 | 0.00403 | LV
34-AL1/6-ST1A 10.0 | 9.7 | 0.8342 | 0.36 | 0.17 | ol | 34 | 0.00403 | MV
48-AL1/8-ST1A 10.0 | 10.1 | 0.5939 | 0.35 | 0.21 | ol | 48 | 0.00403 | MV
70-AL1/11-ST1A 10.0 | 10.4 | 0.4132 | 0.339 | 0.29 | ol | 70 | 0.00403 | MV
94-AL1/15-ST1A 10.0 | 10.75 | 0.306 | 0.33 | 0.35 | ol | 94 | 0.00403 | MV
122-AL1/20-ST1A 10.0 | 11.1 | 0.2376 | 0.323 | 0.41 | ol | 122 | 0.00403 | MV
149-AL1/24-ST1A 10.0 | 11.25 | 0.194 | 0.315 | 0.47 | ol | 149 | 0.00403 | MV
34-AL1/6-ST1A 20.0 | 9.15 | 0.8342 | 0.382 | 0.17 | ol | 34 | 0.00403 | MV
48-AL1/8-ST1A 20.0 | 9.5 | 0.5939 | 0.372 | 0.21 | ol | 48 | 0.00403 | MV
70-AL1/11-ST1A 20.0 | 9.7 | 0.4132 | 0.36 | 0.29 | ol | 70 | 0.00403 | MV
94-AL1/15-ST1A 20.0 | 10 | 0.306 | 0.35 | 0.35 | ol | 94 | 0.00403 | MV
122-AL1/20-ST1A 20.0 | 10.3 | 0.2376 | 0.344 | 0.41 | ol | 122 | 0.00403 | MV
149-AL1/24-ST1A 20.0 | 10.5 | 0.194 | 0.337 | 0.47 | ol | 149 | 0.00403 | MV
184-AL1/30-ST1A 20.0 | 10.75 | 0.1571 | 0.33 | 0.535 | ol | 184 | 0.00403 | MV
243-AL1/39-ST1A 20.0 | 11 | 0.1188 | 0.32 | 0.645 | ol | 243 | 0.00403 | MV
48-AL1/8-ST1A 110.0 | 8 | 0.5939 | 0.46 | 0.21 | ol | 48 | 0.00403 | HV
70-AL1/11-ST1A 110.0 | 8.4 | 0.4132 | 0.45 | 0.29 | ol | 70 | 0.00403 | HV
94-AL1/15-ST1A 110.0 | 8.65 | 0.306 | 0.44 | 0.35 | ol | 94 | 0.00403 | HV
122-AL1/20-ST1A 110.0 | 8.5 | 0.2376 | 0.43 | 0.41 | ol | 122 | 0.00403 | HV
149-AL1/24-ST1A 110.0 | 8.75 | 0.194 | 0.41 | 0.47 | ol | 149 | 0.00403 | HV
184-AL1/30-ST1A 110.0 | 8.8 | 0.1571 | 0.4 | 0.535 | ol | 184 | 0.00403 | HV
243-AL1/39-ST1A 110.0 | 9 | 0.1188 | 0.39 | 0.645 | ol | 243 | 0.00403 | HV
305-AL1/39-ST1A 110.0 | 9.2 | 0.0949 | 0.38 | 0.74 | ol | 305 | 0.00403 | HV
490-AL1/64-ST1A 110.0 | 9.75 | 0.059 | 0.37 | 0.96 | ol | 490 | 0.00403 | HV
679-AL1/86-ST1A 110.0 | 9.95 | 0.042 | 0.36 | 1.15 | ol | 679 | 0.00403 | HV
490-AL1/64-ST1A 220.0 | 10 | 0.059 | 0.285 | 0.96 | ol | 490 | 0.00403 | HV
679-AL1/86-ST1A 220.0 | 11.7 | 0.042 | 0.275 | 1.15 | ol | 679 | 0.00403 | HV
490-AL1/64-ST1A 380.0 | 11 | 0.059 | 0.253 | 0.96 | ol | 490 | 0.00403 | HV
679-AL1/86-ST1A 380.0 | 14.6 | 0.042 | 0.25 | 1.15 | ol | 679 | 0.00403 | HV

## trafo_std_types
| i0_percent | pfe_kw | vkr_percent | sn_mva | vn_lv_kv | vn_hv_kv | vk_percent | shift_degree | vector_group | tap_side | tap_neutral | tap_min | tap_max | tap_step_degree | tap_step_percent | tap_phase_shifter
160 MVA 380/110 kV | 0.06 | 60 | 0.25 | 160 | 110 | 380 | 12.2 | 0 | Yy0 | hv | 0 | -9 | 9 | 0 | 1.5 | FALSE
100 MVA 220/110 kV | 0.06 | 55 | 0.26 | 100 | 110 | 220 | 12 | 0 | Yy0 | hv | 0 | -9 | 9 | 0 | 1.5 | FALSE
63 MVA 110/20 kV | 0.04 | 22 | 0.32 | 63 | 20 | 110 | 18 | 150 | YNd5 | hv | 0 | -9 | 9 | 0 | 1.5 | FALSE
40 MVA 110/20 kV | 0.05 | 18 | 0.34 | 40 | 20 | 110 | 16.2 | 150 | YNd5 | hv | 0 | -9 | 9 | 0 | 1.5 | FALSE
25 MVA 110/20 kV | 0.07 | 14 | 0.41 | 25 | 20 | 110 | 12 | 150 | YNd5 | hv | 0 | -9 | 9 | 0 | 1.5 | FALSE
63 MVA 110/10 kV | 0.04 | 22 | 0.32 | 63 | 10 | 110 | 18 | 150 | YNd5 | hv | 0 | -9 | 9 | 0 | 1.5 | FALSE
40 MVA 110/10 kV | 0.05 | 18 | 0.34 | 40 | 10 | 110 | 16.2 | 150 | YNd5 | hv | 0 | -9 | 9 | 0 | 1.5 | FALSE
25 MVA 110/10 kV | 0.07 | 14 | 0.41 | 25 | 10 | 110 | 12 | 150 | YNd5 | hv | 0 | -9 | 9 | 0 | 1.5 | FALSE
0.25 MVA 20/0.4 kV | 0.32 | 0.8 | 1.44 | 0.25 | 0.4 | 20 | 6 | 150 | Yzn5 | hv | 0 | -2 | 2 | 0 | 2.5 | FALSE
0.4 MVA 20/0.4 kV | 0.3375 | 1.35 | 1.425 | 0.4 | 0.4 | 20 | 6 | 150 | Dyn5 | hv | 0 | -2 | 2 | 0 | 2.5 | FALSE
0.63 MVA 20/0.4 kV | 0.2619 | 1.65 | 1.206 | 0.63 | 0.4 | 20 | 6 | 150 | Dyn5 | hv | 0 | -2 | 2 | 0 | 2.5 | FALSE
0.25 MVA 10/0.4 kV | 0.24 | 0.6 | 1.2 | 0.25 | 0.4 | 10 | 4 | 150 | Dyn5 | hv | 0 | -2 | 2 | 0 | 2.5 | FALSE
0.4 MVA 10/0.4 kV | 0.2375 | 0.95 | 1.325 | 0.4 | 0.4 | 10 | 4 | 150 | Dyn5 | hv | 0 | -2 | 2 | 0 | 2.5 | FALSE
0.63 MVA 10/0.4 kV | 0.1873 | 1.18 | 1.0794 | 0.63 | 0.4 | 10 | 4 | 150 | Dyn5 | hv | 0 | -2 | 2 | 0 | 2.5 | FALSE

## trafo3w_std_types
| sn_hv_mva | sn_mv_mva | sn_lv_mva | vn_hv_kv | vn_mv_kv | vn_lv_kv | vk_hv_percent | vk_mv_percent | vk_lv_percent | vkr_hv_percent | vkr_mv_percent | vkr_lv_percent | pfe_kw | i0_percent | shift_mv_degree | shift_lv_degree | vector_group | tap_side | tap_neutral | tap_min | tap_max | tap_step_percent
63/25/38 MVA 110/20/10 kV | 63 | 25 | 38 | 110 | 20 | 10 | 10.4 | 10.4 | 10.4 | 0.28 | 0.32 | 0.35 | 35 | 0.89 | 0 | 0 | YN0yn0yn0 | hv | 0 | -10 | 10 | 1.2
63/25/38 MVA 110/10/10 kV | 63 | 25 | 38 | 110 | 10 | 10 | 10.4 | 10.4 | 10.4 | 0.28 | 0.32 | 0.35 | 35 | 0.89 | 0 | 0 | YN0yn0yn0 | hv | 0 | -10 | 10 | 1.2

## fuse_std_types
| fuse_type | i_rated_a | t_avg | t_min | t_total | x_avg | x_min | x_total
HV 100A | HV 100A | 100 | 0 | [10.0, 3.64, 0.854, 0.281, 0.1, 0.0531, 0.022, 0.01] | [10.0, 4.267, 1.21, 0.403, 0.1, 0.058, 0.022, 0.01] | 0 | [300.0, 350.0, 450.0, 550.0, 700.0, 850.0, 1200.0, 1752.0] | [600.0, 700.0, 900.0, 1150.0, 1665.0, 2000.0, 3000.0, 4313.0]
HV 10A | HV 10A | 10 | 0 | [10.0, 1675.0, 0.344, 0.156, 0.1, 0.0417, 0.0171, 0.01] | [10.0, 1.3, 0.3, 0.155, 0.1, 0.0555, 0.023, 0.01] | 0 | [30.0, 32.0, 35.0, 37.0, 39.0, 50.0, 70.0, 88.0] | [60.0, 70.0, 80.0, 87.0, 94.0, 110.0, 150.0, 216.0]
HV 125A | HV 125A | 125 | 0 | [10.0, 1.82, 0.344, 0.1, 0.0467, 0.0269, 0.01] | [10.0, 2.478, 0.426, 0.1, 0.0427, 0.0211, 0.01] | 0 | [375.0, 500.0, 700.0, 925.0, 1200.0, 1500.0, 2341.0] | [750.0, 1000.0, 1500.0, 2200.0, 3000.0, 4000.0, 5765.0]
HV 160A | HV 160A | 160 | 0 | [10.0, 4.15, 1.03, 0.198, 0.1, 0.051, 0.0172, 0.01] | [10.0, 2.3, 0.734, 0.274, 0.1, 0.046, 0.0177, 0.01] | 0 | [480.0, 550.0, 700.0, 1000.0, 1260.0, 1600.0, 2500.0, 3227.0] | [960.0, 1300.0, 1700.0, 2200.0, 2996.0, 4000.0, 6000.0, 7946.0]
HV 16A | HV 16A | 16 | 0 | [10.0, 0.352, 0.164, 0.1, 0.0649, 0.0342, 0.01] | [10.0, 2.34, 0.722, 0.181, 0.1, 0.055, 0.0296, 0.01] | 0 | [48.0, 60.0, 65.0, 71.0, 80.0, 100.0, 162.0] | [96.0, 110.0, 125.0, 150.0, 168.0, 200.0, 250.0, 398.0]
HV 200A | HV 200A | 200 | 0 | [10.0, 4.267, 1.21, 0.403, 0.1, 0.058, 0.022, 0.01] | [10.0, 3.73, 1.654, 0.328, 0.1, 0.0531, 0.019, 0.01] | 0 | [600.0, 700.0, 900.0, 1150.0, 1665.0, 2000.0, 3000.0, 4313.0] | [1200.0, 1500.0, 1800.0, 2700.0, 3960.0, 5000.0, 7500.0, 10620.0]
HV 20A | HV 20A | 20 | 0 | [10.0, 1.3, 0.3, 0.155, 0.1, 0.0555, 0.023, 0.01] | [10.0, 1.3, 0.161, 0.1, 0.0611, 0.0399, 0.0141, 0.01] | 0 | [60.0, 70.0, 80.0, 87.0, 94.0, 110.0, 150.0, 216.0] | [120.0, 150.0, 200.0, 223.0, 260.0, 300.0, 450.0, 532.0]
HV 25A | HV 25A | 25 | 0 | [10.0, 2.512, 0.833, 0.299, 0.1, 0.0372, 0.0223, 0.01] | [10.0, 3.125, 0.597, 0.198, 0.1, 0.0378, 0.022, 0.01] | 0 | [75.0, 82.0, 90.0, 100.0, 124.0, 170.0, 200.0, 289.0] | [150.0, 170.0, 210.0, 250.0, 294.0, 400.0, 500.0, 711.0]
HV 31.5A | HV 31.5A | 31.5 | 0 | [10.0, 2.34, 0.722, 0.181, 0.1, 0.055, 0.0296, 0.01] | [10.0, 2.84, 0.368, 0.164, 0.1, 0.0621, 0.0378, 0.0195, 0.01] | 0 | [95.0, 110.0, 125.0, 150.0, 165.0, 200.0, 250.0, 390.0] | [189.0, 220.0, 300.0, 350.0, 393.0, 450.0, 530.0, 700.0, 960.0]
HV 40A | HV 40A | 40 | 0 | [10.0, 1.3, 0.161, 0.1, 0.0611, 0.0399, 0.0141, 0.01] | [10.0, 2.05, 0.369, 0.198, 0.1, 0.051, 0.0298, 0.01] | 0 | [120.0, 150.0, 200.0, 223.0, 260.0, 300.0, 450.0, 532.0] | [240.0, 300.0, 400.0, 450.0, 530.0, 650.0, 800.0, 1311.0]
HV 50A | HV 50A | 50 | 0 | [10.0, 3.215, 0.597, 0.198, 0.1, 0.0378, 0.022, 0.01] | [10.0, 3.64, 0.854, 0.281, 0.1, 0.0531, 0.022, 0.01] | 0 | [150.0, 170.0, 210.0, 250.0, 294.0, 400.0, 500.0, 711.0] | [300.0, 350.0, 450.0, 550.0, 700.0, 850.0, 1200.0, 1752.0]
HV 6.3A | HV 6.3A | 6.3 | 0 | [10.0, 1.39, 0.344, 0.168, 0.1, 0.056, 0.0263, 0.01] | [10.0, 1.711, 0.516, 0.198, 0.1, 0.0634, 0.0303, 0.01] | 0 | [19.0, 19.5, 20.4, 20.8, 22.0, 25.0, 32.0, 48.0] | [38.0, 40.0, 43.0, 48.0, 53.0, 60.0, 75.0, 118.0]
HV 63A | HV 63A | 63 | 0 | [10.0, 2.84, 0.368, 0.164, 0.1, 0.0621, 0.0378, 0.0195, 0.01] | [10.0, 1.82, 0.344, 0.1, 0.0467, 0.0269, 0.01] | 0 | [189.0, 220.0, 300.0, 350.0, 393.0, 450.0, 530.0, 700.0, 961.0] | [378.0, 500.0, 700.0, 934.0, 1200.0, 1500.0, 2366.0]
HV 80A | HV 80A | 80 | 0 | [10.0, 2.05, 0.369, 0.198, 0.1, 0.051, 0.0298, 0.01] | [10.0, 4.15, 1.03, 0.198, 0.1, 0.051, 0.0172, 0.01] | 0 | [240.0, 300.0, 400.0, 450.0, 530.0, 650.0, 800.0, 1311.0] | [480.0, 550.0, 700.0, 1000.0, 1260.0, 1600.0, 2500.0, 3227.0]
Siemens NH-1-100 | Siemens NH-1-100 | 100 | [5400.0, 2000.0, 400.0, 20.0, 1.0, 0.2, 0.012, 0.004] | 0 | 0 | [150.0, 190.0, 250.0, 430.0, 900.0, 1250.0, 2700.0, 3600.0] | 0 | 0
Siemens NH-1-125 | Siemens NH-1-125 | 125 | [4800.0, 120.0, 7.0, 0.1, 0.004] | 0 | 0 | [180.0, 400.0, 740.0, 2000.0, 4250.0] | 0 | 0
Siemens NH-1-16 | Siemens NH-1-16 | 16 | [4000.0, 400.0, 2.0, 0.1, 0.04, 0.01] | 0 | 0 | [26.0, 35.0, 75.0, 150.0, 200.0, 300.0] | 0 | 0
Siemens NH-1-160 | Siemens NH-1-160 | 160 | [4800.0, 120.0, 7.0, 0.1, 0.004] | 0 | 0 | [210.0, 500.0, 900.0, 2300.0, 5000.0] | 0 | 0
Siemens NH-1-25 | Siemens NH-1-25 | 25 | [4000.0, 1000.0, 10.0, 0.2, 0.02, 0.01] | 0 | 0 | [40.0, 50.0, 100.0, 210.0, 400.0, 500.0] | 0 | 0
Siemens NH-1-50 | Siemens NH-1-50 | 50 | [4000.0, 40.0, 4.0, 1.0, 0.02, 0.01] | 0 | 0 | [86.0, 200.0, 300.0, 400.0, 1000.0, 1280.0] | 0 | 0
Siemens NH-1-63 | Siemens NH-1-63 | 63 | [4000.0, 100.0, 10.0, 2.0, 0.04, 0.01] | 0 | 0 | [100.0, 200.0, 300.0, 400.0, 1000.0, 1500.0] | 0 | 0
Siemens NH-1-80 | Siemens NH-1-80 | 80 | [4800.0, 120.0, 7.0, 0.1, 0.01] | 0 | 0 | [150.58, 250.0, 450.0, 1150.0, 2470.0] | 0 | 0
Siemens NH-2-1000 | Siemens NH-2-1000 | 1000 | [4800.0, 120.0, 7.0, 0.1, 0.004] | 0 | 0 | [1900.0, 3500.0, 8400.0, 24000.0, 52000.0] | 0 | 0
Siemens NH-2-200 | Siemens NH-2-200 | 200 | [4800.0, 120.0, 7.0, 0.1, 0.004] | 0 | 0 | [280.0, 650.0, 1200.0, 3000.0, 7000.0] | 0 | 0
Siemens NH-2-224 | Siemens NH-2-224 | 224 | [4800.0, 120.0, 7.0, 0.2, 0.04, 0.004] | 0 | 0 | [400.0, 750.0, 1453.0, 3025.0, 4315.0, 7600.0] | 0 | 0
Siemens NH-2-250 | Siemens NH-2-250 | 250 | [4800.0, 120.0, 7.0, 0.1, 0.004] | 0 | 0 | [450.0, 800.0, 1650.0, 4000.0, 8500.0] | 0 | 0
Siemens NH-2-315 | Siemens NH-2-315 | 315 | [4800.0, 120.0, 7.0, 0.1, 0.004] | 0 | 0 | [550.0, 920.0, 1900.0, 5000.0, 11000.0] | 0 | 0
Siemens NH-2-355 | Siemens NH-2-355 | 355 | [4800.0, 120.0, 6.0, 0.1, 0.004] | 0 | 0 | [650.0, 1116.27, 2350.0, 5840.0, 12790.0] | 0 | 0
Siemens NH-2-400 | Siemens NH-2-400 | 400 | [4800.0, 120.0, 7.0, 0.1, 0.004] | 0 | 0 | [720.0, 1350.0, 2800.0, 6500.0, 15000.0] | 0 | 0
Siemens NH-2-425 | Siemens NH-2-425 | 425 | [4800.0, 120.0, 7.0, 0.1, 0.004] | 0 | 0 | [850.0, 1500.0, 3050.0, 7500.0, 16500.0] | 0 | 0
Siemens NH-2-630 | Siemens NH-2-630 | 630 | [4800.0, 120.0, 7.0, 0.1, 0.004] | 0 | 0 | [1200.0, 2000.0, 4800.0, 12000.0, 26000.0] | 0 | 0

## dtypes
| element | column | dtype
0 | bus | name | object
1 | bus | vn_kv | float64
2 | bus | type | object
3 | bus | zone | object
4 | bus | in_service | bool
5 | load | name | object
6 | load | bus | uint32
7 | load | p_mw | float64
8 | load | q_mvar | float64
9 | load | const_z_percent | float64
10 | load | const_i_percent | float64
11 | load | sn_mva | float64
12 | load | scaling | float64
13 | load | in_service | bool
14 | load | type | object
15 | ext_grid | name | object
16 | ext_grid | bus | uint32
17 | ext_grid | vm_pu | float64
18 | ext_grid | va_degree | float64
19 | ext_grid | slack_weight | float64
20 | ext_grid | in_service | bool
21 | line | name | object
22 | line | std_type | object
23 | line | from_bus | uint32
24 | line | to_bus | uint32
25 | line | length_km | float64
26 | line | r_ohm_per_km | float64
27 | line | x_ohm_per_km | float64
28 | line | c_nf_per_km | float64
29 | line | g_us_per_km | float64
30 | line | max_i_ka | float64
31 | line | df | float64
32 | line | parallel | uint32
33 | line | type | object
34 | line | in_service | bool
35 | trafo | name | object
36 | trafo | std_type | object
37 | trafo | hv_bus | uint32
38 | trafo | lv_bus | uint32
39 | trafo | sn_mva | float64
40 | trafo | vn_hv_kv | float64
41 | trafo | vn_lv_kv | float64
42 | trafo | vk_percent | float64
43 | trafo | vkr_percent | float64
44 | trafo | pfe_kw | float64
45 | trafo | i0_percent | float64
46 | trafo | shift_degree | float64
47 | trafo | tap_side | object
48 | trafo | tap_neutral | int32
49 | trafo | tap_min | int32
50 | trafo | tap_max | int32
51 | trafo | tap_step_percent | float64
52 | trafo | tap_step_degree | float64
53 | trafo | tap_pos | int32
54 | trafo | tap_phase_shifter | bool
55 | trafo | parallel | uint32
56 | trafo | df | float64
57 | trafo | in_service | bool
58 | line_geodata | coords | object
59 | bus_geodata | x | float64
60 | bus_geodata | y | float64
61 | bus_geodata | coords | object

## parameters
| version | format_version | converged | OPF_converged | name | f_hz | sn_mva
0 | 2.14.6 | 2.14.0 | FALSE | FALSE |  | 50 | 1