## bus
| name | vn_kv | type | zone | in_service
0 | bus_LV_2770-34_1_3_node_128 | 0.4 | n |  | TRUE
1 | bus_LV_2770-34_1_3_node_33 | 0.4 | n |  | TRUE
2 | bus_LV_2770-34_1_3_node_127 | 0.4 | n |  | TRUE
3 | bus_LV_2770-34_1_3_node_129 | 0.4 | n |  | TRUE
4 | bus_LV_2770-34_1_3_node_119 | 0.4 | n |  | TRUE
5 | bus_LV_2770-34_1_3_node_130 | 0.4 | n |  | TRUE
6 | bus_LV_2770-34_1_3_node_131 | 0.4 | n |  | TRUE
7 | bus_LV_2770-34_1_3_node_132 | 0.4 | n |  | TRUE
8 | bus_LV_2770-34_1_3_node_135 | 0.4 | n |  | TRUE
9 | bus_LV_2770-34_1_3_node_146 | 0.4 | n |  | TRUE
10 | bus_LV_2770-34_1_3_node_133 | 0.4 | n |  | TRUE
11 | bus_LV_2770-34_1_3_node_134 | 0.4 | n |  | TRUE
12 | bus_LV_2770-34_1_3_node_6 | 0.4 | n |  | TRUE
13 | bus_LV_2770-34_1_3_node_7 | 0.4 | n |  | TRUE
14 | bus_LV_2770-34_1_3_node_8 | 0.4 | n |  | TRUE
15 | bus_LV_2770-34_1_3_node_9 | 0.4 | n |  | TRUE
16 | bus_LV_2770-34_1_3_node_10 | 0.4 | n |  | TRUE
17 | bus_LV_2770-34_1_3_node_64 | 0.4 | n |  | TRUE
18 | bus_LV_2770-34_1_3_node_62 | 0.4 | n |  | TRUE
19 | bus_LV_2770-34_1_3_node_153 | 0.4 | n |  | TRUE
20 | bus_LV_2770-34_1_3_node_136 | 0.4 | n |  | TRUE
21 | bus_LV_2770-34_1_3_node_137 | 0.4 | n |  | TRUE
22 | bus_LV_2770-34_1_3_node_145 | 0.4 | n |  | TRUE
23 | bus_LV_2770-34_1_3_node_163 | 0.4 | n |  | TRUE
24 | bus_LV_2770-34_1_3_node_144 | 0.4 | n |  | TRUE
25 | bus_LV_2770-34_1_3_node_138 | 0.4 | n |  | TRUE
26 | bus_LV_2770-34_1_3_node_139 | 0.4 | n |  | TRUE
27 | bus_LV_2770-34_1_3_node_43 | 0.4 | n |  | TRUE
28 | bus_LV_2770-34_1_3_node_22 | 0.4 | n |  | TRUE
29 | bus_LV_2770-34_1_3_node_140 | 0.4 | n |  | TRUE
30 | bus_LV_2770-34_1_3_node_125 | 0.4 | n |  | TRUE
31 | bus_LV_2770-34_1_3_node_141 | 0.4 | n |  | TRUE
32 | bus_LV_2770-34_1_3_node_20 | 0.4 | n |  | TRUE
33 | bus_LV_2770-34_1_3_node_157 | 0.4 | n |  | TRUE
34 | bus_LV_2770-34_1_3_node_124 | 0.4 | n |  | TRUE
35 | bus_LV_2770-34_1_3_node_142 | 0.4 | n |  | TRUE
36 | bus_LV_2770-34_1_3_node_143 | 0.4 | n |  | TRUE
37 | bus_LV_2770-34_1_3_node_25 | 0.4 | n |  | TRUE
38 | bus_LV_2770-34_1_3_node_155 | 0.4 | n |  | TRUE
39 | bus_LV_2770-34_1_3_node_38 | 0.4 | n |  | TRUE
40 | bus_LV_2770-34_1_3_node_41 | 0.4 | n |  | TRUE
41 | bus_LV_2770-34_1_3_node_120 | 0.4 | n |  | TRUE
42 | bus_LV_2770-34_1_3_node_147 | 0.4 | n |  | TRUE
43 | bus_LV_2770-34_1_3_node_148 | 0.4 | n |  | TRUE
44 | bus_LV_2770-34_1_3_node_150 | 0.4 | n |  | TRUE
45 | bus_LV_2770-34_1_3_node_149 | 0.4 | n |  | TRUE
46 | bus_LV_2770-34_1_3_node_70 | 0.4 | n |  | TRUE
47 | bus_LV_2770-34_1_3_node_81 | 0.4 | n |  | TRUE
48 | bus_LV_2770-34_1_3_node_151 | 0.4 | n |  | TRUE
49 | bus_LV_2770-34_1_3_node_69 | 0.4 | n |  | TRUE
50 | bus_LV_2770-34_1_3_node_154 | 0.4 | n |  | TRUE
51 | bus_LV_2770-34_1_3_node_156 | 0.4 | n |  | TRUE
52 | bus_LV_2770-34_1_3_node_36 | 0.4 | n |  | TRUE
53 | bus_LV_2770-34_1_3_node_152 | 0.4 | n |  | TRUE
54 | bus_LV_2770-34_1_3_node_121 | 0.4 | n |  | TRUE
55 | bus_LV_2770-34_1_3_node_126 | 0.4 | n |  | TRUE
56 | bus_LV_2770-34_1_3_node_123 | 0.4 | n |  | TRUE
57 | bus_LV_2770-34_1_3_node_162 | 0.4 | n |  | TRUE
58 | bus_LV_2770-34_1_3_node_63 | 0.4 | n |  | TRUE
59 | bus_LV_2770-34_1_3_node_65 | 0.4 | n |  | TRUE
60 | bus_LV_2770-34_1_3_node_66 | 0.4 | n |  | TRUE
61 | bus_LV_2770-34_1_3_node_67 | 0.4 | n |  | TRUE
62 | bus_LV_2770-34_1_3_node_68 | 0.4 | n |  | TRUE
63 | bus_LV_2770-34_1_3_node_72 | 0.4 | n |  | TRUE
64 | bus_LV_2770-34_1_3_node_73 | 0.4 | n |  | TRUE
65 | bus_LV_2770-34_1_3_node_74 | 0.4 | n |  | TRUE
66 | bus_LV_2770-34_1_3_node_75 | 0.4 | n |  | TRUE
67 | bus_LV_2770-34_1_3_node_116 | 0.4 | n |  | TRUE
68 | bus_LV_2770-34_1_3_node_117 | 0.4 | n |  | TRUE
69 | bus_LV_2770-34_1_3_node_118 | 0.4 | n |  | TRUE
70 | bus_LV_2770-34_1_3_node_122 | 0.4 | n |  | TRUE
71 | bus_MV_575_0_node_65 | 20 | n |  | TRUE

## load
| name | bus | p_mw | q_mvar | const_z_percent | const_i_percent | sn_mva | scaling | in_service | type
0 | LV_2770-34_1_3_load_127 | 2 | 0.0078168 | 0.0019591 | 0 | 0 |  | 1 | TRUE | wye
1 | LV_2770-34_1_3_load_129 | 3 | 0.001286 | 0.0003223 | 0 | 0 |  | 1 | TRUE | wye
2 | LV_2770-34_1_3_load_130 | 5 | 0.0053628 | 0.0013441 | 0 | 0 |  | 1 | TRUE | wye
3 | LV_2770-34_1_3_load_146 | 9 | 0.0025164 | 0.00063066 | 0 | 0 |  | 1 | TRUE | wye
4 | LV_2770-34_1_3_load_133 | 10 | 0.0063295 | 0.0015863 | 0 | 0 |  | 1 | TRUE | wye
5 | LV_2770-34_1_3_load_6 | 12 | 0.0091115 | 0.0022836 | 0 | 0 |  | 1 | TRUE | wye
6 | LV_2770-34_1_3_load_7 | 13 | 0.06076 | 0.015228 | 0 | 0 |  | 1 | TRUE | wye
7 | LV_2770-34_1_3_load_62 | 18 | 0.013914 | 0.0034871 | 0 | 0 |  | 1 | TRUE | wye
8 | LV_2770-34_1_3_load_153 | 19 | 0.014943 | 0.0037451 | 0 | 0 |  | 1 | TRUE | wye
9 | LV_2770-34_1_3_load_136 | 20 | 0.0023688 | 0.00059367 | 0 | 0 |  | 1 | TRUE | wye
10 | LV_2770-34_1_3_load_145 | 22 | 0.0025344 | 0.00063519 | 0 | 0 |  | 1 | TRUE | wye
11 | LV_2770-34_1_3_load_163 | 23 | 0.002711 | 0.00067944 | 0 | 0 |  | 1 | TRUE | wye
12 | LV_2770-34_1_3_load_138 | 25 | 0.0068117 | 0.0017072 | 0 | 0 |  | 1 | TRUE | wye
13 | LV_2770-34_1_3_load_139 | 26 | 0.0062619 | 0.0015694 | 0 | 0 |  | 1 | TRUE | wye
14 | LV_2770-34_1_3_load_140 | 29 | 0.0028223 | 0.00070732 | 0 | 0 |  | 1 | TRUE | wye
15 | LV_2770-34_1_3_load_141 | 31 | 0.0036181 | 0.00090678 | 0 | 0 |  | 1 | TRUE | wye
16 | LV_2770-34_1_3_load_157 | 33 | 0.0072817 | 0.001825 | 0 | 0 |  | 1 | TRUE | wye
17 | LV_2770-34_1_3_load_142 | 35 | 0.0016642 | 0.00041708 | 0 | 0 |  | 1 | TRUE | wye
18 | LV_2770-34_1_3_load_155 | 38 | 0.0053013 | 0.0013286 | 0 | 0 |  | 1 | TRUE | wye
19 | LV_2770-34_1_3_load_147 | 42 | 0.0087421 | 0.002191 | 0 | 0 |  | 1 | TRUE | wye
20 | LV_2770-34_1_3_load_150 | 44 | 0.003666 | 0.00091878 | 0 | 0 |  | 1 | TRUE | wye
21 | LV_2770-34_1_3_load_70 | 46 | 0.0029874 | 0.00074873 | 0 | 0 |  | 1 | TRUE | wye
22 | LV_2770-34_1_3_load_81 | 47 | 0.0018112 | 0.00045392 | 0 | 0 |  | 1 | TRUE | wye
23 | LV_2770-34_1_3_load_151 | 48 | 0.0022336 | 0.00055979 | 0 | 0 |  | 1 | TRUE | wye
24 | LV_2770-34_1_3_load_69 | 49 | 0.0019825 | 0.00049686 | 0 | 0 |  | 1 | TRUE | wye
25 | LV_2770-34_1_3_load_154 | 50 | 0.0022655 | 0.00056779 | 0 | 0 |  | 1 | TRUE | wye
26 | LV_2770-34_1_3_load_156 | 51 | 0.003567 | 0.00089398 | 0 | 0 |  | 1 | TRUE | wye
27 | LV_2770-34_1_3_load_152 | 53 | 0.012783 | 0.0032037 | 0 | 0 |  | 1 | TRUE | wye
28 | LV_2770-34_1_3_load_121 | 54 | 0.0017017 | 0.00042648 | 0 | 0 |  | 1 | TRUE | wye
29 | LV_2770-34_1_3_load_123 | 56 | 0.0018164 | 0.00045524 | 0 | 0 |  | 1 | TRUE | wye
30 | LV_2770-34_1_3_load_162 | 57 | 0.0075123 | 0.0018828 | 0 | 0 |  | 1 | TRUE | wye
31 | LV_2770-34_1_3_load_63 | 58 | 0.0070657 | 0.0017708 | 0 | 0 |  | 1 | TRUE | wye
32 | LV_2770-34_1_3_load_65 | 59 | 0.0021111 | 0.0005291 | 0 | 0 |  | 1 | TRUE | wye
33 | LV_2770-34_1_3_load_66 | 60 | 0.0019454 | 0.00048757 | 0 | 0 |  | 1 | TRUE | wye
34 | LV_2770-34_1_3_load_67 | 61 | 0.01148 | 0.0028773 | 0 | 0 |  | 1 | TRUE | wye
35 | LV_2770-34_1_3_load_68 | 62 | 0.0037684 | 0.00094445 | 0 | 0 |  | 1 | TRUE | wye
36 | LV_2770-34_1_3_load_72 | 63 | 0.0042946 | 0.0010763 | 0 | 0 |  | 1 | TRUE | wye
37 | LV_2770-34_1_3_load_73 | 64 | 0.0027239 | 0.00068266 | 0 | 0 |  | 1 | TRUE | wye
38 | LV_2770-34_1_3_load_74 | 65 | 0.0020427 | 0.00051195 | 0 | 0 |  | 1 | TRUE | wye
39 | LV_2770-34_1_3_load_75 | 66 | 0.018704 | 0.0046877 | 0 | 0 |  | 1 | TRUE | wye
40 | LV_2770-34_1_3_load_116 | 67 | 0.0015209 | 0.00038118 | 0 | 0 |  | 1 | TRUE | wye
41 | LV_2770-34_1_3_load_118 | 69 | 0.019012 | 0.004765 | 0 | 0 |  | 1 | TRUE | wye
42 | LV_2770-34_1_3_load_122 | 70 | 0.0032714 | 0.0008199 | 0 | 0 |  | 1 | TRUE | wye

## ext_grid
| name | bus | vm_pu | va_degree | slack_weight | in_service
0 |  | 19 | 1 | 0 | 1 | TRUE

## line
| name | std_type | from_bus | to_bus | length_km | r_ohm_per_km | x_ohm_per_km | c_nf_per_km | g_us_per_km | max_i_ka | df | parallel | type | in_service
0 | LV_2770-34_1_3_line_0 |  | 0 | 1 | 0.016376 | 0.125 | 0.08 | 261 | 0 | 0.364 | 1 | 1 | cs | TRUE
1 | LV_2770-34_1_3_line_1 |  | 0 | 2 | 0.0016138 | 0.125 | 0.08 | 261 | 0 | 0.364 | 1 | 1 | cs | TRUE
2 | LV_2770-34_1_3_line_2 |  | 1 | 51 | 0.007579 | 0.125 | 0.08 | 261 | 0 | 0.364 | 1 | 1 | cs | TRUE
3 | LV_2770-34_1_3_line_3 |  | 1 | 52 | 0.051334 | 0.125 | 0.08 | 261 | 0 | 0.364 | 1 | 1 | cs | TRUE
4 | LV_2770-34_1_3_line_4 |  | 1 | 28 | 0.043532 | 0.125 | 0.08 | 261 | 0 | 0.364 | 1 | 1 | cs | TRUE
5 | LV_2770-34_1_3_line_5 |  | 2 | 4 | 0.006622 | 0.125 | 0.08 | 261 | 0 | 0.364 | 1 | 1 | cs | TRUE
6 | LV_2770-34_1_3_line_6 |  | 3 | 4 | 0.007495 | 0.125 | 0.08 | 261 | 0 | 0.364 | 1 | 1 | cs | TRUE
7 | LV_2770-34_1_3_line_7 |  | 4 | 68 | 0.043997 | 0.125 | 0.08 | 261 | 0 | 0.364 | 1 | 1 | cs | TRUE
8 | LV_2770-34_1_3_line_8 |  | 5 | 6 | 0.0054579 | 0.125 | 0.08 | 261 | 0 | 0.364 | 1 | 1 | cs | TRUE
9 | LV_2770-34_1_3_line_9 |  | 6 | 7 | 0.004864 | 0.125 | 0.08 | 261 | 0 | 0.364 | 1 | 1 | cs | TRUE
10 | LV_2770-34_1_3_line_10 |  | 7 | 8 | 0.012903 | 0.125 | 0.08 | 261 | 0 | 0.364 | 1 | 1 | cs | TRUE
11 | LV_2770-34_1_3_line_11 |  | 7 | 9 | 0.017422 | 0.125 | 0.08 | 261 | 0 | 0.364 | 1 | 1 | cs | TRUE
12 | LV_2770-34_1_3_line_12 |  | 8 | 10 | 0.015746 | 0.125 | 0.08 | 261 | 0 | 0.364 | 1 | 1 | cs | TRUE
13 | LV_2770-34_1_3_line_13 |  | 10 | 11 | 0.0042966 | 0.125 | 0.08 | 261 | 0 | 0.364 | 1 | 1 | cs | TRUE
14 | LV_2770-34_1_3_line_14 |  | 11 | 20 | 0.017459 | 0.125 | 0.08 | 261 | 0 | 0.364 | 1 | 1 | cs | TRUE
15 | LV_2770-34_1_3_line_15 |  | 11 | 21 | 0.031642 | 0.125 | 0.08 | 261 | 0 | 0.364 | 1 | 1 | cs | TRUE
16 | LV_2770-34_1_3_line_16 |  | 12 | 13 | 0.015516 | 0.125 | 0.08 | 261 | 0 | 0.364 | 1 | 2 | cs | TRUE
17 | LV_2770-34_1_3_line_17 |  | 12 | 14 | 0.024016 | 0.125 | 0.08 | 261 | 0 | 0.364 | 1 | 2 | cs | TRUE
18 | LV_2770-34_1_3_line_18 |  | 13 | 15 | 0.015017 | 0.125 | 0.08 | 261 | 0 | 0.364 | 1 | 1 | cs | TRUE
19 | LV_2770-34_1_3_line_19 |  | 14 | 16 | 0.031414 | 0.125 | 0.08 | 261 | 0 | 0.364 | 1 | 2 | cs | TRUE
20 | LV_2770-34_1_3_line_20 |  | 15 | 17 | 0.052591 | 0.125 | 0.08 | 261 | 0 | 0.364 | 1 | 1 | cs | TRUE
21 | LV_2770-34_1_3_line_21 |  | 15 | 18 | 0.017152 | 0.125 | 0.08 | 261 | 0 | 0.364 | 1 | 1 | cs | TRUE
22 | LV_2770-34_1_3_line_22 |  | 16 | 19 | 0.002587 | 0.125 | 0.08 | 261 | 0 | 0.364 | 1 | 2 | cs | TRUE
23 | LV_2770-34_1_3_line_23 |  | 17 | 50 | 0.031394 | 0.125 | 0.08 | 261 | 0 | 0.364 | 1 | 1 | cs | TRUE
24 | LV_2770-34_1_3_line_24 |  | 18 | 58 | 0.00053618 | 0.125 | 0.08 | 261 | 0 | 0.364 | 1 | 1 | cs | TRUE
25 | LV_2770-34_1_3_line_25 |  | 19 | 53 | 0.041213 | 0.125 | 0.08 | 261 | 0 | 0.364 | 1 | 1 | cs | TRUE
26 | LV_2770-34_1_3_line_26 |  | 20 | 22 | 0.0030782 | 0.125 | 0.08 | 261 | 0 | 0.364 | 1 | 1 | cs | TRUE
27 | LV_2770-34_1_3_line_27 |  | 21 | 23 | 0.008756 | 0.125 | 0.08 | 261 | 0 | 0.364 | 1 | 1 | cs | TRUE
28 | LV_2770-34_1_3_line_28 |  | 21 | 24 | 0.003076 | 0.125 | 0.08 | 261 | 0 | 0.364 | 1 | 1 | cs | TRUE
29 | LV_2770-34_1_3_line_29 |  | 24 | 36 | 0.013162 | 0.125 | 0.08 | 261 | 0 | 0.364 | 1 | 1 | cs | TRUE
30 | LV_2770-34_1_3_line_30 |  | 25 | 26 | 0.022252 | 0.125 | 0.08 | 261 | 0 | 0.364 | 1 | 1 | cs | TRUE
31 | LV_2770-34_1_3_line_31 |  | 26 | 27 | 0.029623 | 0.125 | 0.08 | 261 | 0 | 0.364 | 1 | 1 | cs | TRUE
32 | LV_2770-34_1_3_line_32 |  | 26 | 28 | 0.030405 | 0.125 | 0.08 | 261 | 0 | 0.364 | 1 | 1 | cs | TRUE
33 | LV_2770-34_1_3_line_33 |  | 27 | 36 | 0.032413 | 0.125 | 0.08 | 261 | 0 | 0.364 | 1 | 1 | cs | TRUE
34 | LV_2770-34_1_3_line_34 |  | 28 | 30 | 0.019519 | 0.125 | 0.08 | 261 | 0 | 0.364 | 1 | 1 | cs | TRUE
35 | LV_2770-34_1_3_line_35 |  | 29 | 30 | 0.015396 | 0.125 | 0.08 | 261 | 0 | 0.364 | 1 | 1 | cs | TRUE
36 | LV_2770-34_1_3_line_36 |  | 29 | 31 | 0.00081325 | 0.125 | 0.08 | 261 | 0 | 0.364 | 1 | 1 | cs | TRUE
37 | LV_2770-34_1_3_line_37 |  | 30 | 34 | 0.025103 | 0.125 | 0.08 | 261 | 0 | 0.364 | 1 | 1 | cs | TRUE
38 | LV_2770-34_1_3_line_38 |  | 32 | 33 | 0.035226 | 0.125 | 0.08 | 261 | 0 | 0.364 | 1 | 1 | cs | TRUE
39 | LV_2770-34_1_3_line_39 |  | 32 | 34 | 0.013073 | 0.125 | 0.08 | 261 | 0 | 0.364 | 1 | 1 | cs | TRUE
40 | LV_2770-34_1_3_line_40 |  | 34 | 56 | 0.025174 | 0.125 | 0.08 | 261 | 0 | 0.364 | 1 | 1 | cs | TRUE
41 | LV_2770-34_1_3_line_41 |  | 35 | 36 | 0.017826 | 0.125 | 0.08 | 261 | 0 | 0.364 | 1 | 1 | cs | TRUE
42 | LV_2770-34_1_3_line_42 |  | 37 | 38 | 0.016545 | 0.125 | 0.08 | 261 | 0 | 0.364 | 1 | 1 | cs | TRUE
43 | LV_2770-34_1_3_line_43 |  | 37 | 39 | 0.058004 | 0.125 | 0.08 | 261 | 0 | 0.364 | 1 | 1 | cs | TRUE
44 | LV_2770-34_1_3_line_44 |  | 37 | 40 | 0.067792 | 0.125 | 0.08 | 261 | 0 | 0.364 | 1 | 1 | cs | TRUE
45 | LV_2770-34_1_3_line_45 |  | 37 | 41 | 0.04307 | 0.125 | 0.08 | 261 | 0 | 0.364 | 1 | 1 | cs | TRUE
46 | LV_2770-34_1_3_line_46 |  | 39 | 55 | 0.020086 | 0.125 | 0.08 | 261 | 0 | 0.364 | 1 | 1 | cs | TRUE
47 | LV_2770-34_1_3_line_47 |  | 39 | 56 | 0.0018493 | 0.125 | 0.08 | 261 | 0 | 0.364 | 1 | 1 | cs | TRUE
48 | LV_2770-34_1_3_line_48 |  | 40 | 53 | 0.009391 | 0.125 | 0.08 | 261 | 0 | 0.364 | 1 | 1 | cs | TRUE
49 | LV_2770-34_1_3_line_49 |  | 41 | 70 | 0.005582 | 0.125 | 0.08 | 261 | 0 | 0.364 | 1 | 1 | cs | TRUE
50 | LV_2770-34_1_3_line_50 |  | 42 | 43 | 0.019275 | 0.125 | 0.08 | 261 | 0 | 0.364 | 1 | 1 | cs | TRUE
51 | LV_2770-34_1_3_line_51 |  | 43 | 44 | 0.012374 | 0.125 | 0.08 | 261 | 0 | 0.364 | 1 | 1 | cs | TRUE
52 | LV_2770-34_1_3_line_52 |  | 43 | 45 | 0.01113 | 0.125 | 0.08 | 261 | 0 | 0.364 | 1 | 1 | cs | TRUE
53 | LV_2770-34_1_3_line_53 |  | 44 | 47 | 0.032262 | 0.125 | 0.08 | 261 | 0 | 0.364 | 1 | 1 | cs | TRUE
54 | LV_2770-34_1_3_line_54 |  | 45 | 46 | 0.027665 | 0.125 | 0.08 | 261 | 0 | 0.364 | 1 | 1 | cs | TRUE
55 | LV_2770-34_1_3_line_55 |  | 46 | 62 | 0.011738 | 0.125 | 0.08 | 261 | 0 | 0.364 | 1 | 1 | cs | TRUE
56 | LV_2770-34_1_3_line_56 |  | 47 | 66 | 0.0081501 | 0.125 | 0.08 | 261 | 0 | 0.364 | 1 | 1 | cs | TRUE
57 | LV_2770-34_1_3_line_57 |  | 48 | 49 | 9.7225e-05 | 0.125 | 0.08 | 261 | 0 | 0.364 | 1 | 1 | cs | TRUE
58 | LV_2770-34_1_3_line_58 |  | 48 | 50 | 0.043608 | 0.125 | 0.08 | 261 | 0 | 0.364 | 1 | 1 | cs | TRUE
59 | LV_2770-34_1_3_line_59 |  | 49 | 61 | 0.0018279 | 0.125 | 0.08 | 261 | 0 | 0.364 | 1 | 1 | cs | TRUE
60 | LV_2770-34_1_3_line_60 |  | 52 | 54 | 0.060092 | 0.125 | 0.08 | 261 | 0 | 0.364 | 1 | 1 | cs | TRUE
61 | LV_2770-34_1_3_line_61 |  | 55 | 57 | 0.015695 | 0.125 | 0.08 | 261 | 0 | 0.364 | 1 | 1 | cs | TRUE
62 | LV_2770-34_1_3_line_62 |  | 59 | 60 | 0.00045613 | 0.125 | 0.08 | 261 | 0 | 0.364 | 1 | 1 | cs | TRUE
63 | LV_2770-34_1_3_line_63 |  | 59 | 61 | 0.016368 | 0.125 | 0.08 | 261 | 0 | 0.364 | 1 | 1 | cs | TRUE
64 | LV_2770-34_1_3_line_64 |  | 60 | 62 | 0.017231 | 0.125 | 0.08 | 261 | 0 | 0.364 | 1 | 1 | cs | TRUE
65 | LV_2770-34_1_3_line_65 |  | 63 | 64 | 0.021295 | 0.125 | 0.08 | 261 | 0 | 0.364 | 1 | 1 | cs | TRUE
66 | LV_2770-34_1_3_line_66 |  | 63 | 65 | 0.019956 | 0.125 | 0.08 | 261 | 0 | 0.364 | 1 | 1 | cs | TRUE
67 | LV_2770-34_1_3_line_67 |  | 65 | 66 | 0.0075634 | 0.125 | 0.08 | 261 | 0 | 0.364 | 1 | 1 | cs | TRUE
68 | LV_2770-34_1_3_line_68 |  | 67 | 68 | 0.015007 | 0.125 | 0.08 | 261 | 0 | 0.364 | 1 | 1 | cs | TRUE
69 | LV_2770-34_1_3_line_69 |  | 67 | 69 | 0.0016734 | 0.125 | 0.08 | 261 | 0 | 0.364 | 1 | 1 | cs | TRUE

## trafo
| name | std_type | hv_bus | lv_bus | sn_mva | vn_hv_kv | vn_lv_kv | vk_percent | vkr_percent | pfe_kw | i0_percent | shift_degree | tap_side | tap_neutral | tap_min | tap_max | tap_step_percent | tap_step_degree | tap_pos | tap_phase_shifter | parallel | df | in_service
0 | LV_2770-34_1_3_trafo_153 | 0.63 MVA 20/0.4 kV | 71 | 19 | 0.63 | 20 | 0.4 | 6 | 1.206 | 1.65 | 0.2619 | 150 | hv | 0 | -2 | 2 | 2.5 | 0 | 0 | FALSE | 1 | 1 | TRUE

## line_geodata
| x0 | y0 | x1 | y1 | x2 | y2 | x3 | y3 | x4 | y4 | x5 | y5 | x6 | y6 | x7 | y7 | x8 | y8 | x9 | y9
0 | 2614494.1318 | 1264773.2129 | 2614488.6802 | 1264757.7666
1 | 2614488.6802 | 1264757.7666 | 2614488.1438 | 1264756.2446
2 | 2614494.1318 | 1264773.2129 | 2614499.136 | 1264771.4683 | 2614500.1125 | 1264769.3915
3 | 2614494.1318 | 1264773.2129 | 2614499.1572 | 1264787.4461 | 2614515.9033 | 1264778.4697 | 2614531.0963 | 1264770.3234
4 | 2614472.2757 | 1264796.4757 | 2614475.9439 | 1264795.9954 | 2614487.1059 | 1264791.8864 | 2614499.1572 | 1264787.4461 | 2614494.1318 | 1264773.2129
5 | 2614485.9431 | 1264749.999 | 2614488.1438 | 1264756.2446
6 | 2614485.9431 | 1264749.999 | 2614492.8629 | 1264747.0694
7 | 2614465.3826 | 1264711.2776 | 2614472.854 | 1264722.9817 | 2614482.1068 | 1264739.1155 | 2614485.9431 | 1264749.999
8 | 2614383.0957 | 1264837.7765 | 2614378.2161 | 1264835.3314
9 | 2614387.4578 | 1264839.9552 | 2614383.0957 | 1264837.7765
10 | 2614399.0248 | 1264845.7428 | 2614387.4578 | 1264839.9552
11 | 2614387.4578 | 1264839.9552 | 2614379.6317 | 1264855.52
12 | 2614399.0248 | 1264845.7428 | 2614413.1048 | 1264852.7914
13 | 2614416.9468 | 1264854.7148 | 2614413.1048 | 1264852.7914
14 | 2614416.9468 | 1264854.7148 | 2614410.4667 | 1264870.9267
15 | 2614416.9468 | 1264854.7148 | 2614430.8377 | 1264861.6756 | 2614432.0788 | 1264862.19 | 2614437.8033 | 1264864.5612 | 2614445.6487 | 1264864.8805 | 2614446.3567 | 1264864.7932
16 | 2614438.2294 | 1264659.854 | 2614430.3583 | 1264646.4832
17 | 2614439.8521 | 1264681.7617 | 2614442.9313 | 1264675.8318 | 2614443.6507 | 1264671.0858 | 2614441.9982 | 1264666.2562 | 2614438.2294 | 1264659.854
18 | 2614422.7403 | 1264633.5423 | 2614430.3583 | 1264646.4832
19 | 2614439.8521 | 1264681.7617 | 2614415.6765 | 1264701.9058
20 | 2614396.9477 | 1264587.6702 | 2614422.7403 | 1264633.5423
21 | 2614422.7403 | 1264633.5423 | 2614437.5661 | 1264624.9174
22 | 2614415.6765 | 1264701.9058 | 2614413.693 | 1264703.5666
23 | 2614396.9477 | 1264587.6702 | 2614369.6423 | 1264603.163
24 | 2614438.0296 | 1264624.6478 | 2614437.5661 | 1264624.9174
25 | 2614381.951 | 1264729.8512 | 2614399.3105 | 1264715.6089 | 2614413.693 | 1264703.5666
26 | 2614409.3243 | 1264873.785 | 2614410.4667 | 1264870.9267
27 | 2614448.1433 | 1264873.259 | 2614448.1509 | 1264870.1569 | 2614446.3567 | 1264864.7932
28 | 2614449.4149 | 1264864.3893 | 2614446.3567 | 1264864.7932
29 | 2614449.4149 | 1264864.3893 | 2614453.3543 | 1264863.8763 | 2614457.0752 | 1264863.385 | 2614462.3273 | 1264861.8412
30 | 2614482.9816 | 1264824.9437 | 2614461.3415 | 1264830.1246
31 | 2614493.4181 | 1264852.6773 | 2614482.9816 | 1264824.9437
32 | 2614472.2757 | 1264796.4757 | 2614482.9816 | 1264824.9437
33 | 2614493.4181 | 1264852.6773 | 2614465.1305 | 1264861.0141 | 2614462.3273 | 1264861.8412
34 | 2614452.8308 | 1264797.4846 | 2614453.9524 | 1264797.6096 | 2614464.7131 | 1264797.4802 | 2614471.0629 | 1264796.6395 | 2614472.2757 | 1264796.4757
35 | 2614452.8308 | 1264797.4846 | 2614450.9189 | 1264812.7619
36 | 2614450.8179 | 1264813.5688 | 2614450.9189 | 1264812.7619
37 | 2614432.7155 | 1264789.2744 | 2614433.23 | 1264794.4792 | 2614438.9567 | 1264795.9609 | 2614446.6729 | 1264796.8024 | 2614448.3065 | 1264796.9843 | 2614452.8308 | 1264797.4846
38 | 2614425.637 | 1264792.515 | 2614414.3846 | 1264815.2701 | 2614405.3886 | 1264811.1899
39 | 2614425.637 | 1264792.515 | 2614433.23 | 1264794.4792 | 2614432.7155 | 1264789.2744
40 | 2614432.7155 | 1264789.2744 | 2614432.3406 | 1264785.5376 | 2614423.3006 | 1264766.1201
41 | 2614462.3273 | 1264861.8412 | 2614466.6947 | 1264877.2625 | 2614465.6069 | 1264878.6942
42 | 2614419.4319 | 1264727.5994 | 2614434.074 | 1264735.3848
43 | 2614419.4319 | 1264727.5994 | 2614403.8758 | 1264751.9785 | 2614409.5245 | 1264754.6052 | 2614413.33 | 1264750.3225 | 2614414.9846 | 1264751.1605 | 2614422.52 | 1264764.4435
44 | 2614374.6908 | 1264735.8077 | 2614376.4171 | 1264738.1246 | 2614377.1066 | 1264742.5738 | 2614379.5984 | 1264745.9711 | 2614381.2313 | 1264746.4309 | 2614387.7873 | 1264750.6275 | 2614391.341 | 1264750.8473 | 2614397.1233 | 1264748.0594 | 2614403.8758 | 1264751.9785 | 2614419.4319 | 1264727.5994
45 | 2614419.4319 | 1264727.5994 | 2614428.998 | 1264717.0931 | 2614447.2227 | 1264731.8254 | 2614451.5454 | 1264728.5448
46 | 2614422.52 | 1264764.4435 | 2614440.9432 | 1264756.316
47 | 2614422.52 | 1264764.4435 | 2614423.3006 | 1264766.1201
48 | 2614374.6908 | 1264735.8077 | 2614381.951 | 1264729.8512
49 | 2614451.5454 | 1264728.5448 | 2614455.9985 | 1264725.179
50 | 2614271.6457 | 1264671.5702 | 2614254.6909 | 1264680.7384
51 | 2614271.6457 | 1264671.5702 | 2614277.808 | 1264682.3003
52 | 2614271.6457 | 1264671.5702 | 2614266.1494 | 1264661.8836
53 | 2614277.808 | 1264682.3003 | 2614293.8747 | 1264710.2765
54 | 2614266.1494 | 1264661.8836 | 2614290.2112 | 1264648.2312
55 | 2614290.2112 | 1264648.2312 | 2614300.4205 | 1264642.4386
56 | 2614297.9336 | 1264717.344 | 2614293.8747 | 1264710.2765
57 | 2614331.6297 | 1264624.7308 | 2614331.7143 | 1264624.6829
58 | 2614331.7143 | 1264624.6829 | 2614369.6423 | 1264603.163
59 | 2614330.0399 | 1264625.6329 | 2614331.6297 | 1264624.7308
60 | 2614531.0963 | 1264770.3234 | 2614503.848 | 1264716.7642
61 | 2614440.9432 | 1264756.316 | 2614445.2561 | 1264763.2424 | 2614446.9765 | 1264767.9943 | 2614444.5877 | 1264768.7224
62 | 2614315.4069 | 1264633.9355 | 2614315.8036 | 1264633.7104
63 | 2614315.8036 | 1264633.7104 | 2614330.0399 | 1264625.6329
64 | 2614315.4069 | 1264633.9355 | 2614300.4205 | 1264642.4386
65 | 2614311.6385 | 1264741.2077 | 2614322.2435 | 1264759.6737
66 | 2614311.6385 | 1264741.2077 | 2614301.7003 | 1264723.9027
67 | 2614301.7003 | 1264723.9027 | 2614297.9336 | 1264717.344
68 | 2614465.3826 | 1264711.2776 | 2614478.0843 | 1264703.2859
69 | 2614479.5006 | 1264702.3948 | 2614478.0843 | 1264703.2859

## bus_geodata
| x | y | coords
0 | 2614488.6802 | 1264757.7666
1 | 2614494.1318 | 1264773.2129
2 | 2614488.1438 | 1264756.2446
3 | 2614492.8629 | 1264747.0694
4 | 2614485.9431 | 1264749.999
5 | 2614378.2161 | 1264835.3314
6 | 2614383.0957 | 1264837.7765
7 | 2614387.4578 | 1264839.9552
8 | 2614399.0248 | 1264845.7428
9 | 2614379.6317 | 1264855.52
10 | 2614413.1048 | 1264852.7914
11 | 2614416.9468 | 1264854.7148
12 | 2614438.2294 | 1264659.854
13 | 2614430.3583 | 1264646.4832
14 | 2614439.8521 | 1264681.7617
15 | 2614422.7403 | 1264633.5423
16 | 2614415.6765 | 1264701.9058
17 | 2614396.9477 | 1264587.6702
18 | 2614437.5661 | 1264624.9174
19 | 2614413.693 | 1264703.5666
20 | 2614410.4667 | 1264870.9267
21 | 2614446.3567 | 1264864.7932
22 | 2614409.3243 | 1264873.785
23 | 2614448.1433 | 1264873.259
24 | 2614449.4149 | 1264864.3893
25 | 2614461.3415 | 1264830.1246
26 | 2614482.9816 | 1264824.9437
27 | 2614493.4181 | 1264852.6773
28 | 2614472.2757 | 1264796.4757
29 | 2614450.9189 | 1264812.7619
30 | 2614452.8308 | 1264797.4846
31 | 2614450.8179 | 1264813.5688
32 | 2614425.637 | 1264792.515
33 | 2614405.3886 | 1264811.1899
34 | 2614432.7155 | 1264789.2744
35 | 2614465.6069 | 1264878.6942
36 | 2614462.3273 | 1264861.8412
37 | 2614419.4319 | 1264727.5994
38 | 2614434.074 | 1264735.3848
39 | 2614422.52 | 1264764.4435
40 | 2614374.6908 | 1264735.8077
41 | 2614451.5454 | 1264728.5448
42 | 2614254.6909 | 1264680.7384
43 | 2614271.6457 | 1264671.5702
44 | 2614277.808 | 1264682.3003
45 | 2614266.1494 | 1264661.8836
46 | 2614290.2112 | 1264648.2312
47 | 2614293.8747 | 1264710.2765
48 | 2614331.7143 | 1264624.6829
49 | 2614331.6297 | 1264624.7308
50 | 2614369.6423 | 1264603.163
51 | 2614500.1125 | 1264769.3915
52 | 2614531.0963 | 1264770.3234
53 | 2614381.951 | 1264729.8512
54 | 2614503.848 | 1264716.7642
55 | 2614440.9432 | 1264756.316
56 | 2614423.3006 | 1264766.1201
57 | 2614444.5877 | 1264768.7224
58 | 2614438.0296 | 1264624.6478
59 | 2614315.8036 | 1264633.7104
60 | 2614315.4069 | 1264633.9355
61 | 2614330.0399 | 1264625.6329
62 | 2614300.4205 | 1264642.4386
63 | 2614311.6385 | 1264741.2077
64 | 2614322.2435 | 1264759.6737
65 | 2614301.7003 | 1264723.9027
66 | 2614297.9336 | 1264717.344
67 | 2614478.0843 | 1264703.2859
68 | 2614465.3826 | 1264711.2776
69 | 2614479.5006 | 1264702.3948
70 | 2614455.9985 | 1264725.179
71 | 2614415.6765 | 1264701.9058

## line_std_types
| c_nf_per_km | r_ohm_per_km | x_ohm_per_km | max_i_ka | type | q_mm2 | alpha | voltage_rating
NAYY 4x50 SE | 210 | 0.642 | 0.083 | 0.142 | cs | 50 | 0.00403 | LV
NAYY 4x120 SE | 264 | 0.225 | 0.08 | 0.242 | cs | 120 | 0.00403 | LV
NAYY 4x150 SE | 261 | 0.208 | 0.08 | 0.27 | cs | 150 | 0.00403 | LV
NA2XS2Y 1x95 RM/25 12/20 kV | 216 | 0.313 | 0.132 | 0.252 | cs | 95 | 0.00403 | MV
NA2XS2Y 1x185 RM/25 12/20 kV | 273 | 0.161 | 0.117 | 0.362 | cs | 185 | 0.00403 | MV
NA2XS2Y 1x240 RM/25 12/20 kV | 304 | 0.122 | 0.112 | 0.421 | cs | 240 | 0.00403 | MV
NA2XS2Y 1x95 RM/25 6/10 kV | 315 | 0.313 | 0.123 | 0.249 | cs | 95 | 0.00403 | MV
NA2XS2Y 1x185 RM/25 6/10 kV | 406 | 0.161 | 0.11 | 0.358 | cs | 185 | 0.00403 | MV
NA2XS2Y 1x240 RM/25 6/10 kV | 456 | 0.122 | 0.105 | 0.416 | cs | 240 | 0.00403 | MV
NA2XS2Y 1x150 RM/25 12/20 kV | 250 | 0.206 | 0.116 | 0.319 | cs | 150 | 0.00403 | MV
NA2XS2Y 1x120 RM/25 12/20 kV | 230 | 0.253 | 0.119 | 0.283 | cs | 120 | 0.00403 | MV
NA2XS2Y 1x70 RM/25 12/20 kV | 190 | 0.443 | 0.132 | 0.22 | cs | 70 | 0.00403 | MV
NA2XS2Y 1x150 RM/25 6/10 kV | 360 | 0.206 | 0.11 | 0.315 | cs | 150 | 0.00403 | MV
NA2XS2Y 1x120 RM/25 6/10 kV | 340 | 0.253 | 0.113 | 0.28 | cs | 120 | 0.00403 | MV
NA2XS2Y 1x70 RM/25 6/10 kV | 280 | 0.443 | 0.123 | 0.217 | cs | 70 | 0.00403 | MV
N2XS(FL)2Y 1x120 RM/35 64/110 kV | 112 | 0.153 | 0.166 | 0.366 | cs | 120 | 0.00393 | HV
N2XS(FL)2Y 1x185 RM/35 64/110 kV | 125 | 0.099 | 0.156 | 0.457 | cs | 185 | 0.00393 | HV
N2XS(FL)2Y 1x240 RM/35 64/110 kV | 135 | 0.075 | 0.149 | 0.526 | cs | 240 | 0.00393 | HV
N2XS(FL)2Y 1x300 RM/35 64/110 kV | 144 | 0.06 | 0.144 | 0.588 | cs | 300 | 0.00393 | HV
15-AL1/3-ST1A 0.4 | 11 | 1.8769 | 0.35 | 0.105 | ol | 16 | 0.00403 | LV
24-AL1/4-ST1A 0.4 | 11.25 | 1.2012 | 0.335 | 0.14 | ol | 24 | 0.00403 | LV
48-AL1/8-ST1A 0.4 | 12.2 | 0.5939 | 0.3 | 0.21 | ol | 48 | 0.00403 | LV
94-AL1/15-ST1A 0.4 | 13.2 | 0.306 | 0.29 | 0.35 | ol | 94 | 0.00403 | LV
34-AL1/6-ST1A 10.0 | 9.7 | 0.8342 | 0.36 | 0.17 | ol | 34 | 0.00403 | MV
48-AL1/8-ST1A 10.0 | 10.1 | 0.5939 | 0.35 | 0.21 | ol | 48 | 0.00403 | MV
70-AL1/11-ST1A 10.0 | 10.4 | 0.4132 | 0.339 | 0.29 | ol | 70 | 0.00403 | MV
94-AL1/15-ST1A 10.0 | 10.75 | 0.306 | 0.33 | 0.35 | ol | 94 | 0.00403 | MV
122-AL1/20-ST1A 10.0 | 11.1 | 0.2376 | 0.323 | 0.41 | ol | 122 | 0.00403 | MV
149-AL1/24-ST1A 10.0 | 11.25 | 0.194 | 0.315 | 0.47 | ol | 149 | 0.00403 | MV
34-AL1/6-ST1A 20.0 | 9.15 | 0.8342 | 0.382 | 0.17 | ol | 34 | 0.00403 | MV
48-AL1/8-ST1A 20.0 | 9.5 | 0.5939 | 0.372 | 0.21 | ol | 48 | 0.00403 | MV
70-AL1/11-ST1A 20.0 | 9.7 | 0.4132 | 0.36 | 0.29 | ol | 70 | 0.00403 | MV
94-AL1/15-ST1A 20.0 | 10 | 0.306 | 0.35 | 0.35 | ol | 94 | 0.00403 | MV
122-AL1/20-ST1A 20.0 | 10.3 | 0.2376 | 0.344 | 0.41 | ol | 122 | 0.00403 | MV
149-AL1/24-ST1A 20.0 | 10.5 | 0.194 | 0.337 | 0.47 | ol | 149 | 0.00403 | MV
184-AL1/30-ST1A 20.0 | 10.75 | 0.1571 | 0.33 | 0.535 | ol | 184 | 0.00403 | MV
243-AL1/39-ST1A 20.0 | 11 | 0.1188 | 0.32 | 0.645 | ol | 243 | 0.00403 | MV
48-AL1/8-ST1A 110.0 | 8 | 0.5939 | 0.46 | 0.21 | ol | 48 | 0.00403 | HV
70-AL1/11-ST1A 110.0 | 8.4 | 0.4132 | 0.45 | 0.29 | ol | 70 | 0.00403 | HV
94-AL1/15-ST1A 110.0 | 8.65 | 0.306 | 0.44 | 0.35 | ol | 94 | 0.00403 | HV
122-AL1/20-ST1A 110.0 | 8.5 | 0.2376 | 0.43 | 0.41 | ol | 122 | 0.00403 | HV
149-AL1/24-ST1A 110.0 | 8.75 | 0.194 | 0.41 | 0.47 | ol | 149 | 0.00403 | HV
184-AL1/30-ST1A 110.0 | 8.8 | 0.1571 | 0.4 | 0.535 | ol | 184 | 0.00403 | HV
243-AL1/39-ST1A 110.0 | 9 | 0.1188 | 0.39 | 0.645 | ol | 243 | 0.00403 | HV
305-AL1/39-ST1A 110.0 | 9.2 | 0.0949 | 0.38 | 0.74 | ol | 305 | 0.00403 | HV
490-AL1/64-ST1A 110.0 | 9.75 | 0.059 | 0.37 | 0.96 | ol | 490 | 0.00403 | HV
679-AL1/86-ST1A 110.0 | 9.95 | 0.042 | 0.36 | 1.15 | ol | 679 | 0.00403 | HV
490-AL1/64-ST1A 220.0 | 10 | 0.059 | 0.285 | 0.96 | ol | 490 | 0.00403 | HV
679-AL1/86-ST1A 220.0 | 11.7 | 0.042 | 0.275 | 1.15 | ol | 679 | 0.00403 | HV
490-AL1/64-ST1A 380.0 | 11 | 0.059 | 0.253 | 0.96 | ol | 490 | 0.00403 | HV
679-AL1/86-ST1A 380.0 | 14.6 | 0.042 | 0.25 | 1.15 | ol | 679 | 0.00403 | HV

## trafo_std_types
| i0_percent | pfe_kw | vkr_percent | sn_mva | vn_lv_kv | vn_hv_kv | vk_percent | shift_degree | vector_group | tap_side | tap_neutral | tap_min | tap_max | tap_step_degree | tap_step_percent | tap_phase_shifter
160 MVA 380/110 kV | 0.06 | 60 | 0.25 | 160 | 110 | 380 | 12.2 | 0 | Yy0 | hv | 0 | -9 | 9 | 0 | 1.5 | FALSE
100 MVA 220/110 kV | 0.06 | 55 | 0.26 | 100 | 110 | 220 | 12 | 0 | Yy0 | hv | 0 | -9 | 9 | 0 | 1.5 | FALSE
63 MVA 110/20 kV | 0.04 | 22 | 0.32 | 63 | 20 | 110 | 18 | 150 | YNd5 | hv | 0 | -9 | 9 | 0 | 1.5 | FALSE
40 MVA 110/20 kV | 0.05 | 18 | 0.34 | 40 | 20 | 110 | 16.2 | 150 | YNd5 | hv | 0 | -9 | 9 | 0 | 1.5 | FALSE
25 MVA 110/20 kV | 0.07 | 14 | 0.41 | 25 | 20 | 110 | 12 | 150 | YNd5 | hv | 0 | -9 | 9 | 0 | 1.5 | FALSE
63 MVA 110/10 kV | 0.04 | 22 | 0.32 | 63 | 10 | 110 | 18 | 150 | YNd5 | hv | 0 | -9 | 9 | 0 | 1.5 | FALSE
40 MVA 110/10 kV | 0.05 | 18 | 0.34 | 40 | 10 | 110 | 16.2 | 150 | YNd5 | hv | 0 | -9 | 9 | 0 | 1.5 | FALSE
25 MVA 110/10 kV | 0.07 | 14 | 0.41 | 25 | 10 | 110 | 12 | 150 | YNd5 | hv | 0 | -9 | 9 | 0 | 1.5 | FALSE
0.25 MVA 20/0.4 kV | 0.32 | 0.8 | 1.44 | 0.25 | 0.4 | 20 | 6 | 150 | Yzn5 | hv | 0 | -2 | 2 | 0 | 2.5 | FALSE
0.4 MVA 20/0.4 kV | 0.3375 | 1.35 | 1.425 | 0.4 | 0.4 | 20 | 6 | 150 | Dyn5 | hv | 0 | -2 | 2 | 0 | 2.5 | FALSE
0.63 MVA 20/0.4 kV | 0.2619 | 1.65 | 1.206 | 0.63 | 0.4 | 20 | 6 | 150 | Dyn5 | hv | 0 | -2 | 2 | 0 | 2.5 | FALSE
0.25 MVA 10/0.4 kV | 0.24 | 0.6 | 1.2 | 0.25 | 0.4 | 10 | 4 | 150 | Dyn5 | hv | 0 | -2 | 2 | 0 | 2.5 | FALSE
0.4 MVA 10/0.4 kV | 0.2375 | 0.95 | 1.325 | 0.4 | 0.4 | 10 | 4 | 150 | Dyn5 | hv | 0 | -2 | 2 | 0 | 2.5 | FALSE
0.63 MVA 10/0.4 kV | 0.1873 | 1.18 | 1.0794 | 0.63 | 0.4 | 10 | 4 | 150 | Dyn5 | hv | 0 | -2 | 2 | 0 | 2.5 | FALSE

## trafo3w_std_types
| sn_hv_mva | sn_mv_mva | sn_lv_mva | vn_hv_kv | vn_mv_kv | vn_lv_kv | vk_hv_percent | vk_mv_percent | vk_lv_percent | vkr_hv_percent | vkr_mv_percent | vkr_lv_percent | pfe_kw | i0_percent | shift_mv_degree | shift_lv_degree | vector_group | tap_side | tap_neutral | tap_min | tap_max | tap_step_percent
63/25/38 MVA 110/20/10 kV | 63 | 25 | 38 | 110 | 20 | 10 | 10.4 | 10.4 | 10.4 | 0.28 | 0.32 | 0.35 | 35 | 0.89 | 0 | 0 | YN0yn0yn0 | hv | 0 | -10 | 10 | 1.2
63/25/38 MVA 110/10/10 kV | 63 | 25 | 38 | 110 | 10 | 10 | 10.4 | 10.4 | 10.4 | 0.28 | 0.32 | 0.35 | 35 | 0.89 | 0 | 0 | YN0yn0yn0 | hv | 0 | -10 | 10 | 1.2

## fuse_std_types
| fuse_type | i_rated_a | t_avg | t_min | t_total | x_avg | x_min | x_total
HV 100A | HV 100A | 100 | 0 | [10.0, 3.64, 0.854, 0.281, 0.1, 0.0531, 0.022, 0.01] | [10.0, 4.267, 1.21, 0.403, 0.1, 0.058, 0.022, 0.01] | 0 | [300.0, 350.0, 450.0, 550.0, 700.0, 850.0, 1200.0, 1752.0] | [600.0, 700.0, 900.0, 1150.0, 1665.0, 2000.0, 3000.0, 4313.0]
HV 10A | HV 10A | 10 | 0 | [10.0, 1675.0, 0.344, 0.156, 0.1, 0.0417, 0.0171, 0.01] | [10.0, 1.3, 0.3, 0.155, 0.1, 0.0555, 0.023, 0.01] | 0 | [30.0, 32.0, 35.0, 37.0, 39.0, 50.0, 70.0, 88.0] | [60.0, 70.0, 80.0, 87.0, 94.0, 110.0, 150.0, 216.0]
HV 125A | HV 125A | 125 | 0 | [10.0, 1.82, 0.344, 0.1, 0.0467, 0.0269, 0.01] | [10.0, 2.478, 0.426, 0.1, 0.0427, 0.0211, 0.01] | 0 | [375.0, 500.0, 700.0, 925.0, 1200.0, 1500.0, 2341.0] | [750.0, 1000.0, 1500.0, 2200.0, 3000.0, 4000.0, 5765.0]
HV 160A | HV 160A | 160 | 0 | [10.0, 4.15, 1.03, 0.198, 0.1, 0.051, 0.0172, 0.01] | [10.0, 2.3, 0.734, 0.274, 0.1, 0.046, 0.0177, 0.01] | 0 | [480.0, 550.0, 700.0, 1000.0, 1260.0, 1600.0, 2500.0, 3227.0] | [960.0, 1300.0, 1700.0, 2200.0, 2996.0, 4000.0, 6000.0, 7946.0]
HV 16A | HV 16A | 16 | 0 | [10.0, 0.352, 0.164, 0.1, 0.0649, 0.0342, 0.01] | [10.0, 2.34, 0.722, 0.181, 0.1, 0.055, 0.0296, 0.01] | 0 | [48.0, 60.0, 65.0, 71.0, 80.0, 100.0, 162.0] | [96.0, 110.0, 125.0, 150.0, 168.0, 200.0, 250.0, 398.0]
HV 200A | HV 200A | 200 | 0 | [10.0, 4.267, 1.21, 0.403, 0.1, 0.058, 0.022, 0.01] | [10.0, 3.73, 1.654, 0.328, 0.1, 0.0531, 0.019, 0.01] | 0 | [600.0, 700.0, 900.0, 1150.0, 1665.0, 2000.0, 3000.0, 4313.0] | [1200.0, 1500.0, 1800.0, 2700.0, 3960.0, 5000.0, 7500.0, 10620.0]
HV 20A | HV 20A | 20 | 0 | [10.0, 1.3, 0.3, 0.155, 0.1, 0.0555, 0.023, 0.01] | [10.0, 1.3, 0.161, 0.1, 0.0611, 0.0399, 0.0141, 0.01] | 0 | [60.0, 70.0, 80.0, 87.0, 94.0, 110.0, 150.0, 216.0] | [120.0, 150.0, 200.0, 223.0, 260.0, 300.0, 450.0, 532.0]
HV 25A | HV 25A | 25 | 0 | [10.0, 2.512, 0.833, 0.299, 0.1, 0.0372, 0.0223, 0.01] | [10.0, 3.125, 0.597, 0.198, 0.1, 0.0378, 0.022, 0.01] | 0 | [75.0, 82.0, 90.0, 100.0, 124.0, 170.0, 200.0, 289.0] | [150.0, 170.0, 210.0, 250.0, 294.0, 400.0, 500.0, 711.0]
HV 31.5A | HV 31.5A | 31.5 | 0 | [10.0, 2.34, 0.722, 0.181, 0.1, 0.055, 0.0296, 0.01] | [10.0, 2.84, 0.368, 0.164, 0.1, 0.0621, 0.0378, 0.0195, 0.01] | 0 | [95.0, 110.0, 125.0, 150.0, 165.0, 200.0, 250.0, 390.0] | [189.0, 220.0, 300.0, 350.0, 393.0, 450.0, 530.0, 700.0, 960.0]
HV 40A | HV 40A | 40 | 0 | [10.0, 1.3, 0.161, 0.1, 0.0611, 0.0399, 0.0141, 0.01] | [10.0, 2.05, 0.369, 0.198, 0.1, 0.051, 0.0298, 0.01] | 0 | [120.0, 150.0, 200.0, 223.0, 260.0, 300.0, 450.0, 532.0] | [240.0, 300.0, 400.0, 450.0, 530.0, 650.0, 800.0, 1311.0]
HV 50A | HV 50A | 50 | 0 | [10.0, 3.215, 0.597, 0.198, 0.1, 0.0378, 0.022, 0.01] | [10.0, 3.64, 0.854, 0.281, 0.1, 0.0531, 0.022, 0.01] | 0 | [150.0, 170.0, 210.0, 250.0, 294.0, 400.0, 500.0, 711.0] | [300.0, 350.0, 450.0, 550.0, 700.0, 850.0, 1200.0, 1752.0]
HV 6.3A | HV 6.3A | 6.3 | 0 | [10.0, 1.39, 0.344, 0.168, 0.1, 0.056, 0.0263, 0.01] | [10.0, 1.711, 0.516, 0.198, 0.1, 0.0634, 0.0303, 0.01] | 0 | [19.0, 19.5, 20.4, 20.8, 22.0, 25.0, 32.0, 48.0] | [38.0, 40.0, 43.0, 48.0, 53.0, 60.0, 75.0, 118.0]
HV 63A | HV 63A | 63 | 0 | [10.0, 2.84, 0.368, 0.164, 0.1, 0.0621, 0.0378, 0.0195, 0.01] | [10.0, 1.82, 0.344, 0.1, 0.0467, 0.0269, 0.01] | 0 | [189.0, 220.0, 300.0, 350.0, 393.0, 450.0, 530.0, 700.0, 961.0] | [378.0, 500.0, 700.0, 934.0, 1200.0, 1500.0, 2366.0]
HV 80A | HV 80A | 80 | 0 | [10.0, 2.05, 0.369, 0.198, 0.1, 0.051, 0.0298, 0.01] | [10.0, 4.15, 1.03, 0.198, 0.1, 0.051, 0.0172, 0.01] | 0 | [240.0, 300.0, 400.0, 450.0, 530.0, 650.0, 800.0, 1311.0] | [480.0, 550.0, 700.0, 1000.0, 1260.0, 1600.0, 2500.0, 3227.0]
Siemens NH-1-100 | Siemens NH-1-100 | 100 | [5400.0, 2000.0, 400.0, 20.0, 1.0, 0.2, 0.012, 0.004] | 0 | 0 | [150.0, 190.0, 250.0, 430.0, 900.0, 1250.0, 2700.0, 3600.0] | 0 | 0
Siemens NH-1-125 | Siemens NH-1-125 | 125 | [4800.0, 120.0, 7.0, 0.1, 0.004] | 0 | 0 | [180.0, 400.0, 740.0, 2000.0, 4250.0] | 0 | 0
Siemens NH-1-16 | Siemens NH-1-16 | 16 | [4000.0, 400.0, 2.0, 0.1, 0.04, 0.01] | 0 | 0 | [26.0, 35.0, 75.0, 150.0, 200.0, 300.0] | 0 | 0
Siemens NH-1-160 | Siemens NH-1-160 | 160 | [4800.0, 120.0, 7.0, 0.1, 0.004] | 0 | 0 | [210.0, 500.0, 900.0, 2300.0, 5000.0] | 0 | 0
Siemens NH-1-25 | Siemens NH-1-25 | 25 | [4000.0, 1000.0, 10.0, 0.2, 0.02, 0.01] | 0 | 0 | [40.0, 50.0, 100.0, 210.0, 400.0, 500.0] | 0 | 0
Siemens NH-1-50 | Siemens NH-1-50 | 50 | [4000.0, 40.0, 4.0, 1.0, 0.02, 0.01] | 0 | 0 | [86.0, 200.0, 300.0, 400.0, 1000.0, 1280.0] | 0 | 0
Siemens NH-1-63 | Siemens NH-1-63 | 63 | [4000.0, 100.0, 10.0, 2.0, 0.04, 0.01] | 0 | 0 | [100.0, 200.0, 300.0, 400.0, 1000.0, 1500.0] | 0 | 0
Siemens NH-1-80 | Siemens NH-1-80 | 80 | [4800.0, 120.0, 7.0, 0.1, 0.01] | 0 | 0 | [150.58, 250.0, 450.0, 1150.0, 2470.0] | 0 | 0
Siemens NH-2-1000 | Siemens NH-2-1000 | 1000 | [4800.0, 120.0, 7.0, 0.1, 0.004] | 0 | 0 | [1900.0, 3500.0, 8400.0, 24000.0, 52000.0] | 0 | 0
Siemens NH-2-200 | Siemens NH-2-200 | 200 | [4800.0, 120.0, 7.0, 0.1, 0.004] | 0 | 0 | [280.0, 650.0, 1200.0, 3000.0, 7000.0] | 0 | 0
Siemens NH-2-224 | Siemens NH-2-224 | 224 | [4800.0, 120.0, 7.0, 0.2, 0.04, 0.004] | 0 | 0 | [400.0, 750.0, 1453.0, 3025.0, 4315.0, 7600.0] | 0 | 0
Siemens NH-2-250 | Siemens NH-2-250 | 250 | [4800.0, 120.0, 7.0, 0.1, 0.004] | 0 | 0 | [450.0, 800.0, 1650.0, 4000.0, 8500.0] | 0 | 0
Siemens NH-2-315 | Siemens NH-2-315 | 315 | [4800.0, 120.0, 7.0, 0.1, 0.004] | 0 | 0 | [550.0, 920.0, 1900.0, 5000.0, 11000.0] | 0 | 0
Siemens NH-2-355 | Siemens NH-2-355 | 355 | [4800.0, 120.0, 6.0, 0.1, 0.004] | 0 | 0 | [650.0, 1116.27, 2350.0, 5840.0, 12790.0] | 0 | 0
Siemens NH-2-400 | Siemens NH-2-400 | 400 | [4800.0, 120.0, 7.0, 0.1, 0.004] | 0 | 0 | [720.0, 1350.0, 2800.0, 6500.0, 15000.0] | 0 | 0
Siemens NH-2-425 | Siemens NH-2-425 | 425 | [4800.0, 120.0, 7.0, 0.1, 0.004] | 0 | 0 | [850.0, 1500.0, 3050.0, 7500.0, 16500.0] | 0 | 0
Siemens NH-2-630 | Siemens NH-2-630 | 630 | [4800.0, 120.0, 7.0, 0.1, 0.004] | 0 | 0 | [1200.0, 2000.0, 4800.0, 12000.0, 26000.0] | 0 | 0

## dtypes
| element | column | dtype
0 | bus | name | object
1 | bus | vn_kv | float64
2 | bus | type | object
3 | bus | zone | object
4 | bus | in_service | bool
5 | load | name | object
6 | load | bus | uint32
7 | load | p_mw | float64
8 | load | q_mvar | float64
9 | load | const_z_percent | float64
10 | load | const_i_percent | float64
11 | load | sn_mva | float64
12 | load | scaling | float64
13 | load | in_service | bool
14 | load | type | object
15 | ext_grid | name | object
16 | ext_grid | bus | uint32
17 | ext_grid | vm_pu | float64
18 | ext_grid | va_degree | float64
19 | ext_grid | slack_weight | float64
20 | ext_grid | in_service | bool
21 | line | name | object
22 | line | std_type | object
23 | line | from_bus | uint32
24 | line | to_bus | uint32
25 | line | length_km | float64
26 | line | r_ohm_per_km | float64
27 | line | x_ohm_per_km | float64
28 | line | c_nf_per_km | float64
29 | line | g_us_per_km | float64
30 | line | max_i_ka | float64
31 | line | df | float64
32 | line | parallel | uint32
33 | line | type | object
34 | line | in_service | bool
35 | trafo | name | object
36 | trafo | std_type | object
37 | trafo | hv_bus | uint32
38 | trafo | lv_bus | uint32
39 | trafo | sn_mva | float64
40 | trafo | vn_hv_kv | float64
41 | trafo | vn_lv_kv | float64
42 | trafo | vk_percent | float64
43 | trafo | vkr_percent | float64
44 | trafo | pfe_kw | float64
45 | trafo | i0_percent | float64
46 | trafo | shift_degree | float64
47 | trafo | tap_side | object
48 | trafo | tap_neutral | int32
49 | trafo | tap_min | int32
50 | trafo | tap_max | int32
51 | trafo | tap_step_percent | float64
52 | trafo | tap_step_degree | float64
53 | trafo | tap_pos | int32
54 | trafo | tap_phase_shifter | bool
55 | trafo | parallel | uint32
56 | trafo | df | float64
57 | trafo | in_service | bool
58 | line_geodata | coords | object
59 | bus_geodata | x | float64
60 | bus_geodata | y | float64
61 | bus_geodata | coords | object

## parameters
| version | format_version | converged | OPF_converged | name | f_hz | sn_mva
0 | 2.14.6 | 2.14.0 | FALSE | FALSE |  | 50 | 1