## bus
| name | vn_kv | type | zone | in_service
0 | bus_LV_2770-36_0_5_node_0 | 0.4 | n |  | TRUE
1 | bus_LV_2770-36_0_5_node_1 | 0.4 | n |  | TRUE
2 | bus_LV_2770-36_0_5_node_2 | 0.4 | n |  | TRUE
3 | bus_LV_2770-36_0_5_node_24 | 0.4 | n |  | TRUE
4 | bus_LV_2770-36_0_5_node_27 | 0.4 | n |  | TRUE
5 | bus_LV_2770-36_0_5_node_72 | 0.4 | n |  | TRUE
6 | bus_LV_2770-36_0_5_node_25 | 0.4 | n |  | TRUE
7 | bus_LV_2770-36_0_5_node_73 | 0.4 | n |  | TRUE
8 | bus_LV_2770-36_0_5_node_22 | 0.4 | n |  | TRUE
9 | bus_LV_2770-36_0_5_node_18 | 0.4 | n |  | TRUE
10 | bus_LV_2770-36_0_5_node_71 | 0.4 | n |  | TRUE
11 | bus_LV_2770-36_0_5_node_3 | 0.4 | n |  | TRUE
12 | bus_LV_2770-36_0_5_node_4 | 0.4 | n |  | TRUE
13 | bus_LV_2770-36_0_5_node_5 | 0.4 | n |  | TRUE
14 | bus_LV_2770-36_0_5_node_6 | 0.4 | n |  | TRUE
15 | bus_LV_2770-36_0_5_node_15 | 0.4 | n |  | TRUE
16 | bus_LV_2770-36_0_5_node_70 | 0.4 | n |  | TRUE
17 | bus_LV_2770-36_0_5_node_9 | 0.4 | n |  | TRUE
18 | bus_LV_2770-36_0_5_node_14 | 0.4 | n |  | TRUE
19 | bus_LV_2770-36_0_5_node_63 | 0.4 | n |  | TRUE
20 | bus_LV_2770-36_0_5_node_10 | 0.4 | n |  | TRUE
21 | bus_LV_2770-36_0_5_node_16 | 0.4 | n |  | TRUE
22 | bus_LV_2770-36_0_5_node_65 | 0.4 | n |  | TRUE
23 | bus_LV_2770-36_0_5_node_12 | 0.4 | n |  | TRUE
24 | bus_LV_2770-36_0_5_node_75 | 0.4 | n |  | TRUE
25 | bus_LV_2770-36_0_5_node_19 | 0.4 | n |  | TRUE
26 | bus_LV_2770-36_0_5_node_81 | 0.4 | n |  | TRUE
27 | bus_LV_2770-36_0_5_node_32 | 0.4 | n |  | TRUE
28 | bus_LV_2770-36_0_5_node_31 | 0.4 | n |  | TRUE
29 | bus_LV_2770-36_0_5_node_34 | 0.4 | n |  | TRUE
30 | bus_LV_2770-36_0_5_node_64 | 0.4 | n |  | TRUE
31 | bus_LV_2770-36_0_5_node_74 | 0.4 | n |  | TRUE
32 | bus_LV_2770-36_0_5_node_36 | 0.4 | n |  | TRUE
33 | bus_LV_2770-36_0_5_node_62 | 0.4 | n |  | TRUE
34 | bus_LV_2770-36_0_5_node_23 | 0.4 | n |  | TRUE
35 | bus_LV_2770-36_0_5_node_17 | 0.4 | n |  | TRUE
36 | bus_LV_2770-36_0_5_node_66 | 0.4 | n |  | TRUE
37 | bus_LV_2770-36_0_5_node_33 | 0.4 | n |  | TRUE
38 | bus_LV_2770-36_0_5_node_67 | 0.4 | n |  | TRUE
39 | bus_LV_2770-36_0_5_node_35 | 0.4 | n |  | TRUE
40 | bus_LV_2770-36_0_5_node_83 | 0.4 | n |  | TRUE
41 | bus_LV_2770-36_0_5_node_60 | 0.4 | n |  | TRUE
42 | bus_LV_2770-36_0_5_node_84 | 0.4 | n |  | TRUE
43 | bus_LV_2770-36_0_5_node_29 | 0.4 | n |  | TRUE
44 | bus_LV_2770-36_0_5_node_30 | 0.4 | n |  | TRUE
45 | bus_LV_2770-36_0_5_node_20 | 0.4 | n |  | TRUE
46 | bus_LV_2770-36_0_5_node_21 | 0.4 | n |  | TRUE
47 | bus_LV_2770-36_0_5_node_43 | 0.4 | n |  | TRUE
48 | bus_LV_2770-36_0_5_node_59 | 0.4 | n |  | TRUE
49 | bus_LV_2770-36_0_5_node_85 | 0.4 | n |  | TRUE
50 | bus_LV_2770-36_0_5_node_44 | 0.4 | n |  | TRUE
51 | bus_LV_2770-36_0_5_node_61 | 0.4 | n |  | TRUE
52 | bus_LV_2770-36_0_5_node_52 | 0.4 | n |  | TRUE
53 | bus_LV_2770-36_0_5_node_78 | 0.4 | n |  | TRUE
54 | bus_LV_2770-36_0_5_node_51 | 0.4 | n |  | TRUE
55 | bus_LV_2770-36_0_5_node_50 | 0.4 | n |  | TRUE
56 | bus_LV_2770-36_0_5_node_79 | 0.4 | n |  | TRUE
57 | bus_LV_2770-36_0_5_node_42 | 0.4 | n |  | TRUE
58 | bus_LV_2770-36_0_5_node_48 | 0.4 | n |  | TRUE
59 | bus_LV_2770-36_0_5_node_53 | 0.4 | n |  | TRUE
60 | bus_LV_2770-36_0_5_node_47 | 0.4 | n |  | TRUE
61 | bus_LV_2770-36_0_5_node_37 | 0.4 | n |  | TRUE
62 | bus_LV_2770-36_0_5_node_38 | 0.4 | n |  | TRUE
63 | bus_LV_2770-36_0_5_node_77 | 0.4 | n |  | TRUE
64 | bus_LV_2770-36_0_5_node_76 | 0.4 | n |  | TRUE
65 | bus_LV_2770-36_0_5_node_41 | 0.4 | n |  | TRUE
66 | bus_LV_2770-36_0_5_node_58 | 0.4 | n |  | TRUE
67 | bus_LV_2770-36_0_5_node_39 | 0.4 | n |  | TRUE
68 | bus_LV_2770-36_0_5_node_57 | 0.4 | n |  | TRUE
69 | bus_LV_2770-36_0_5_node_40 | 0.4 | n |  | TRUE
70 | bus_LV_2770-36_0_5_node_80 | 0.4 | n |  | TRUE
71 | bus_LV_2770-36_0_5_node_45 | 0.4 | n |  | TRUE
72 | bus_LV_2770-36_0_5_node_46 | 0.4 | n |  | TRUE
73 | bus_LV_2770-36_0_5_node_82 | 0.4 | n |  | TRUE
74 | bus_LV_2770-36_0_5_node_55 | 0.4 | n |  | TRUE
75 | bus_LV_2770-36_0_5_node_54 | 0.4 | n |  | TRUE
76 | bus_LV_2770-36_0_5_node_56 | 0.4 | n |  | TRUE
77 | bus_MV_575_0_node_66 | 20 | n |  | TRUE

## load
| name | bus | p_mw | q_mvar | const_z_percent | const_i_percent | sn_mva | scaling | in_service | type
0 | LV_2770-36_0_5_load_0 | 0 | 0.0049829 | 0.0012488 | 0 | 0 |  | 1 | TRUE | wye
1 | LV_2770-36_0_5_load_1 | 1 | 0.0068586 | 0.0017189 | 0 | 0 |  | 1 | TRUE | wye
2 | LV_2770-36_0_5_load_72 | 5 | 0.0038539 | 0.00096588 | 0 | 0 |  | 1 | TRUE | wye
3 | LV_2770-36_0_5_load_73 | 7 | 0.0038023 | 0.00095294 | 0 | 0 |  | 1 | TRUE | wye
4 | LV_2770-36_0_5_load_71 | 10 | 0.0040489 | 0.0010147 | 0 | 0 |  | 1 | TRUE | wye
5 | LV_2770-36_0_5_load_3 | 11 | 0.0022902 | 0.00057399 | 0 | 0 |  | 1 | TRUE | wye
6 | LV_2770-36_0_5_load_70 | 16 | 0.0023386 | 0.0005861 | 0 | 0 |  | 1 | TRUE | wye
7 | LV_2770-36_0_5_load_63 | 19 | 0.0045098 | 0.0011303 | 0 | 0 |  | 1 | TRUE | wye
8 | LV_2770-36_0_5_load_65 | 22 | 0.045135 | 0.011312 | 0 | 0 |  | 1 | TRUE | wye
9 | LV_2770-36_0_5_load_75 | 24 | 0.0015115 | 0.00037883 | 0 | 0 |  | 1 | TRUE | wye
10 | LV_2770-36_0_5_load_81 | 26 | 0.032834 | 0.0082289 | 0 | 0 |  | 1 | TRUE | wye
11 | LV_2770-36_0_5_load_74 | 31 | 0.0031547 | 0.00079065 | 0 | 0 |  | 1 | TRUE | wye
12 | LV_2770-36_0_5_load_62 | 33 | 0.01539 | 0.0038572 | 0 | 0 |  | 1 | TRUE | wye
13 | LV_2770-36_0_5_load_17 | 35 | 0.0024808 | 0.00062174 | 0 | 0 |  | 1 | TRUE | wye
14 | LV_2770-36_0_5_load_66 | 36 | 0.019495 | 0.0048859 | 0 | 0 |  | 1 | TRUE | wye
15 | LV_2770-36_0_5_load_67 | 38 | 0.044121 | 0.011058 | 0 | 0 |  | 1 | TRUE | wye
16 | LV_2770-36_0_5_load_83 | 40 | 0.0047859 | 0.0011995 | 0 | 0 |  | 1 | TRUE | wye
17 | LV_2770-36_0_5_load_84 | 42 | 0.019397 | 0.0048613 | 0 | 0 |  | 1 | TRUE | wye
18 | LV_2770-36_0_5_load_29 | 43 | 0.013668 | 0.0034254 | 0 | 0 |  | 1 | TRUE | wye
19 | LV_2770-36_0_5_load_43 | 47 | 0.014872 | 0.0037274 | 0 | 0 |  | 1 | TRUE | wye
20 | LV_2770-36_0_5_load_59 | 48 | 0.0075339 | 0.0018882 | 0 | 0 |  | 1 | TRUE | wye
21 | LV_2770-36_0_5_load_85 | 49 | 0.034665 | 0.0086879 | 0 | 0 |  | 1 | TRUE | wye
22 | LV_2770-36_0_5_load_61 | 51 | 0.011041 | 0.0027671 | 0 | 0 |  | 1 | TRUE | wye
23 | LV_2770-36_0_5_load_78 | 53 | 0.002009 | 0.0005035 | 0 | 0 |  | 1 | TRUE | wye
24 | LV_2770-36_0_5_load_79 | 56 | 0.0026553 | 0.00066549 | 0 | 0 |  | 1 | TRUE | wye
25 | LV_2770-36_0_5_load_48 | 58 | 0.0031389 | 0.00078669 | 0 | 0 |  | 1 | TRUE | wye
26 | LV_2770-36_0_5_load_53 | 59 | 0.0059335 | 0.0014871 | 0 | 0 |  | 1 | TRUE | wye
27 | LV_2770-36_0_5_load_77 | 63 | 0.022066 | 0.0055302 | 0 | 0 |  | 1 | TRUE | wye
28 | LV_2770-36_0_5_load_76 | 64 | 0.06182 | 0.015494 | 0 | 0 |  | 1 | TRUE | wye
29 | LV_2770-36_0_5_load_58 | 66 | 0.018978 | 0.0047563 | 0 | 0 |  | 1 | TRUE | wye
30 | LV_2770-36_0_5_load_39 | 67 | 0.055837 | 0.013994 | 0 | 0 |  | 1 | TRUE | wye
31 | LV_2770-36_0_5_load_57 | 68 | 0.0032701 | 0.00081957 | 0 | 0 |  | 1 | TRUE | wye
32 | LV_2770-36_0_5_load_40 | 69 | 0.044276 | 0.011097 | 0 | 0 |  | 1 | TRUE | wye
33 | LV_2770-36_0_5_load_80 | 70 | 0.0083646 | 0.0020964 | 0 | 0 |  | 1 | TRUE | wye
34 | LV_2770-36_0_5_load_45 | 71 | 0.015167 | 0.0038011 | 0 | 0 |  | 1 | TRUE | wye
35 | LV_2770-36_0_5_load_82 | 73 | 0.0020456 | 0.00051269 | 0 | 0 |  | 1 | TRUE | wye
36 | LV_2770-36_0_5_load_54 | 75 | 0.0012343 | 0.00030933 | 0 | 0 |  | 1 | TRUE | wye
37 | LV_2770-36_0_5_load_56 | 76 | 0.0015214 | 0.0003813 | 0 | 0 |  | 1 | TRUE | wye

## ext_grid
| name | bus | vm_pu | va_degree | slack_weight | in_service
0 |  | 43 | 1 | 0 | 1 | TRUE

## line
| name | std_type | from_bus | to_bus | length_km | r_ohm_per_km | x_ohm_per_km | c_nf_per_km | g_us_per_km | max_i_ka | df | parallel | type | in_service
0 | LV_2770-36_0_5_line_0 |  | 0 | 1 | 0.0032729 | 0.125 | 0.08 | 261 | 0 | 0.364 | 1 | 1 | cs | TRUE
1 | LV_2770-36_0_5_line_1 |  | 1 | 2 | 0.027737 | 0.125 | 0.08 | 261 | 0 | 0.364 | 1 | 1 | cs | TRUE
2 | LV_2770-36_0_5_line_2 |  | 2 | 3 | 0.0082273 | 0.125 | 0.08 | 261 | 0 | 0.364 | 1 | 1 | cs | TRUE
3 | LV_2770-36_0_5_line_3 |  | 3 | 4 | 0.015437 | 0.125 | 0.08 | 261 | 0 | 0.364 | 1 | 1 | cs | TRUE
4 | LV_2770-36_0_5_line_4 |  | 3 | 5 | 0.0099928 | 0.125 | 0.08 | 261 | 0 | 0.364 | 1 | 1 | cs | TRUE
5 | LV_2770-36_0_5_line_5 |  | 4 | 10 | 0.0093515 | 0.125 | 0.08 | 261 | 0 | 0.364 | 1 | 1 | cs | TRUE
6 | LV_2770-36_0_5_line_6 |  | 5 | 6 | 0.01019 | 0.125 | 0.08 | 261 | 0 | 0.364 | 1 | 1 | cs | TRUE
7 | LV_2770-36_0_5_line_7 |  | 6 | 7 | 0.021041 | 0.125 | 0.08 | 261 | 0 | 0.364 | 1 | 1 | cs | TRUE
8 | LV_2770-36_0_5_line_8 |  | 7 | 8 | 0.010614 | 0.125 | 0.08 | 261 | 0 | 0.364 | 1 | 1 | cs | TRUE
9 | LV_2770-36_0_5_line_9 |  | 8 | 9 | 0.012075 | 0.125 | 0.08 | 261 | 0 | 0.364 | 1 | 1 | cs | TRUE
10 | LV_2770-36_0_5_line_10 |  | 9 | 45 | 0.047924 | 0.125 | 0.08 | 261 | 0 | 0.364 | 1 | 5 | cs | TRUE
11 | LV_2770-36_0_5_line_11 |  | 9 | 46 | 0.026578 | 0.125 | 0.08 | 261 | 0 | 0.364 | 1 | 5 | cs | TRUE
12 | LV_2770-36_0_5_line_12 |  | 9 | 35 | 0.040467 | 0.125 | 0.08 | 261 | 0 | 0.364 | 1 | 1 | cs | TRUE
13 | LV_2770-36_0_5_line_13 |  | 11 | 12 | 0.020596 | 0.125 | 0.08 | 261 | 0 | 0.364 | 1 | 1 | cs | TRUE
14 | LV_2770-36_0_5_line_14 |  | 11 | 13 | 0.0012048 | 0.125 | 0.08 | 261 | 0 | 0.364 | 1 | 1 | cs | TRUE
15 | LV_2770-36_0_5_line_15 |  | 12 | 14 | 0.014391 | 0.125 | 0.08 | 261 | 0 | 0.364 | 1 | 1 | cs | TRUE
16 | LV_2770-36_0_5_line_16 |  | 13 | 15 | 0.017428 | 0.125 | 0.08 | 261 | 0 | 0.364 | 1 | 1 | cs | TRUE
17 | LV_2770-36_0_5_line_17 |  | 14 | 16 | 0.036063 | 0.125 | 0.08 | 261 | 0 | 0.364 | 1 | 1 | cs | TRUE
18 | LV_2770-36_0_5_line_18 |  | 15 | 26 | 0.01257 | 0.125 | 0.08 | 261 | 0 | 0.364 | 1 | 1 | cs | TRUE
19 | LV_2770-36_0_5_line_19 |  | 15 | 27 | 0.077332 | 0.125 | 0.08 | 261 | 0 | 0.364 | 1 | 1 | cs | TRUE
20 | LV_2770-36_0_5_line_20 |  | 17 | 18 | 0.094059 | 0.125 | 0.08 | 261 | 0 | 0.364 | 1 | 1 | cs | TRUE
21 | LV_2770-36_0_5_line_21 |  | 17 | 19 | 0.036041 | 0.125 | 0.08 | 261 | 0 | 0.364 | 1 | 1 | cs | TRUE
22 | LV_2770-36_0_5_line_22 |  | 18 | 24 | 0.029623 | 0.125 | 0.08 | 261 | 0 | 0.364 | 1 | 1 | cs | TRUE
23 | LV_2770-36_0_5_line_23 |  | 20 | 21 | 0.094944 | 0.125 | 0.08 | 261 | 0 | 0.364 | 1 | 3 | cs | TRUE
24 | LV_2770-36_0_5_line_24 |  | 20 | 22 | 0.03763 | 0.125 | 0.08 | 261 | 0 | 0.364 | 1 | 1 | cs | TRUE
25 | LV_2770-36_0_5_line_25 |  | 21 | 28 | 0.03294 | 0.125 | 0.08 | 261 | 0 | 0.364 | 1 | 2 | cs | TRUE
26 | LV_2770-36_0_5_line_26 |  | 21 | 29 | 0.042887 | 0.125 | 0.08 | 261 | 0 | 0.364 | 1 | 5 | cs | TRUE
27 | LV_2770-36_0_5_line_27 |  | 23 | 24 | 0.02952 | 0.125 | 0.08 | 261 | 0 | 0.364 | 1 | 1 | cs | TRUE
28 | LV_2770-36_0_5_line_28 |  | 23 | 25 | 0.008195 | 0.125 | 0.08 | 261 | 0 | 0.364 | 1 | 1 | cs | TRUE
29 | LV_2770-36_0_5_line_29 |  | 24 | 30 | 0.02941 | 0.125 | 0.08 | 261 | 0 | 0.364 | 1 | 1 | cs | TRUE
30 | LV_2770-36_0_5_line_30 |  | 25 | 34 | 0.028629 | 0.125 | 0.08 | 261 | 0 | 0.364 | 1 | 1 | cs | TRUE
31 | LV_2770-36_0_5_line_31 |  | 25 | 35 | 0.0074772 | 0.125 | 0.08 | 261 | 0 | 0.364 | 1 | 1 | cs | TRUE
32 | LV_2770-36_0_5_line_32 |  | 27 | 33 | 0.022328 | 0.125 | 0.08 | 261 | 0 | 0.364 | 1 | 1 | cs | TRUE
33 | LV_2770-36_0_5_line_33 |  | 28 | 36 | 0.01297 | 0.125 | 0.08 | 261 | 0 | 0.364 | 1 | 1 | cs | TRUE
34 | LV_2770-36_0_5_line_34 |  | 29 | 32 | 0.025678 | 0.125 | 0.08 | 261 | 0 | 0.364 | 1 | 5 | cs | TRUE
35 | LV_2770-36_0_5_line_35 |  | 29 | 33 | 0.026083 | 0.125 | 0.08 | 261 | 0 | 0.364 | 1 | 3 | cs | TRUE
36 | LV_2770-36_0_5_line_36 |  | 30 | 31 | 0.015049 | 0.125 | 0.08 | 261 | 0 | 0.364 | 1 | 1 | cs | TRUE
37 | LV_2770-36_0_5_line_37 |  | 32 | 42 | 0.012598 | 0.125 | 0.08 | 261 | 0 | 0.364 | 1 | 1 | cs | TRUE
38 | LV_2770-36_0_5_line_38 |  | 32 | 39 | 0.056983 | 0.125 | 0.08 | 261 | 0 | 0.364 | 1 | 5 | cs | TRUE
39 | LV_2770-36_0_5_line_39 |  | 34 | 49 | 0.035835 | 0.125 | 0.08 | 261 | 0 | 0.364 | 1 | 1 | cs | TRUE
40 | LV_2770-36_0_5_line_40 |  | 36 | 37 | 0.020815 | 0.125 | 0.08 | 261 | 0 | 0.364 | 1 | 1 | cs | TRUE
41 | LV_2770-36_0_5_line_41 |  | 37 | 38 | 0.018816 | 0.125 | 0.08 | 261 | 0 | 0.364 | 1 | 1 | cs | TRUE
42 | LV_2770-36_0_5_line_42 |  | 39 | 40 | 0.009382 | 0.125 | 0.08 | 261 | 0 | 0.364 | 1 | 1 | cs | TRUE
43 | LV_2770-36_0_5_line_43 |  | 39 | 41 | 0.031009 | 0.125 | 0.08 | 261 | 0 | 0.364 | 1 | 5 | cs | TRUE
44 | LV_2770-36_0_5_line_44 |  | 41 | 51 | 0.026221 | 0.125 | 0.08 | 261 | 0 | 0.364 | 1 | 1 | cs | TRUE
45 | LV_2770-36_0_5_line_45 |  | 41 | 46 | 0.009418 | 0.125 | 0.08 | 261 | 0 | 0.364 | 1 | 5 | cs | TRUE
46 | LV_2770-36_0_5_line_46 |  | 43 | 44 | 0.032337 | 0.125 | 0.08 | 261 | 0 | 0.364 | 1 | 5 | cs | TRUE
47 | LV_2770-36_0_5_line_47 |  | 44 | 61 | 0.017666 | 0.125 | 0.08 | 261 | 0 | 0.364 | 1 | 1 | cs | TRUE
48 | LV_2770-36_0_5_line_48 |  | 44 | 62 | 0.026673 | 0.125 | 0.08 | 261 | 0 | 0.364 | 1 | 5 | cs | TRUE
49 | LV_2770-36_0_5_line_49 |  | 45 | 47 | 0.0018294 | 0.125 | 0.08 | 261 | 0 | 0.364 | 1 | 5 | cs | TRUE
50 | LV_2770-36_0_5_line_50 |  | 46 | 48 | 0.029916 | 0.125 | 0.08 | 261 | 0 | 0.364 | 1 | 1 | cs | TRUE
51 | LV_2770-36_0_5_line_51 |  | 47 | 50 | 0.018486 | 0.125 | 0.08 | 261 | 0 | 0.364 | 1 | 5 | cs | TRUE
52 | LV_2770-36_0_5_line_52 |  | 50 | 71 | 0.040142 | 0.125 | 0.08 | 261 | 0 | 0.364 | 1 | 5 | cs | TRUE
53 | LV_2770-36_0_5_line_53 |  | 50 | 72 | 0.04688 | 0.125 | 0.08 | 261 | 0 | 0.364 | 1 | 1 | cs | TRUE
54 | LV_2770-36_0_5_line_54 |  | 50 | 60 | 0.013232 | 0.125 | 0.08 | 261 | 0 | 0.364 | 1 | 1 | cs | TRUE
55 | LV_2770-36_0_5_line_55 |  | 52 | 53 | 0.008106 | 0.125 | 0.08 | 261 | 0 | 0.364 | 1 | 1 | cs | TRUE
56 | LV_2770-36_0_5_line_56 |  | 52 | 54 | 0.046812 | 0.125 | 0.08 | 261 | 0 | 0.364 | 1 | 1 | cs | TRUE
57 | LV_2770-36_0_5_line_57 |  | 52 | 55 | 0.027764 | 0.125 | 0.08 | 261 | 0 | 0.364 | 1 | 1 | cs | TRUE
58 | LV_2770-36_0_5_line_58 |  | 54 | 56 | 0.010305 | 0.125 | 0.08 | 261 | 0 | 0.364 | 1 | 1 | cs | TRUE
59 | LV_2770-36_0_5_line_59 |  | 54 | 57 | 0.021126 | 0.125 | 0.08 | 261 | 0 | 0.364 | 1 | 1 | cs | TRUE
60 | LV_2770-36_0_5_line_60 |  | 55 | 58 | 0.0087819 | 0.125 | 0.08 | 261 | 0 | 0.364 | 1 | 1 | cs | TRUE
61 | LV_2770-36_0_5_line_61 |  | 57 | 70 | 0.008836 | 0.125 | 0.08 | 261 | 0 | 0.364 | 1 | 1 | cs | TRUE
62 | LV_2770-36_0_5_line_62 |  | 57 | 65 | 0.017907 | 0.125 | 0.08 | 261 | 0 | 0.364 | 1 | 1 | cs | TRUE
63 | LV_2770-36_0_5_line_63 |  | 59 | 60 | 0.024983 | 0.125 | 0.08 | 261 | 0 | 0.364 | 1 | 1 | cs | TRUE
64 | LV_2770-36_0_5_line_64 |  | 61 | 63 | 0.076978 | 0.125 | 0.08 | 261 | 0 | 0.364 | 1 | 1 | cs | TRUE
65 | LV_2770-36_0_5_line_65 |  | 61 | 64 | 0.027966 | 0.125 | 0.08 | 261 | 0 | 0.364 | 1 | 1 | cs | TRUE
66 | LV_2770-36_0_5_line_66 |  | 62 | 65 | 0.013324 | 0.125 | 0.08 | 261 | 0 | 0.364 | 1 | 1 | cs | TRUE
67 | LV_2770-36_0_5_line_67 |  | 62 | 66 | 0.035689 | 0.125 | 0.08 | 261 | 0 | 0.364 | 1 | 5 | cs | TRUE
68 | LV_2770-36_0_5_line_68 |  | 65 | 67 | 0.036167 | 0.125 | 0.08 | 261 | 0 | 0.364 | 1 | 1 | cs | TRUE
69 | LV_2770-36_0_5_line_69 |  | 66 | 68 | 0.0084273 | 0.125 | 0.08 | 261 | 0 | 0.364 | 1 | 5 | cs | TRUE
70 | LV_2770-36_0_5_line_70 |  | 67 | 69 | 0.0050792 | 0.125 | 0.08 | 261 | 0 | 0.364 | 1 | 1 | cs | TRUE
71 | LV_2770-36_0_5_line_71 |  | 68 | 71 | 0.049313 | 0.125 | 0.08 | 261 | 0 | 0.364 | 1 | 5 | cs | TRUE
72 | LV_2770-36_0_5_line_72 |  | 72 | 73 | 0.021352 | 0.125 | 0.08 | 261 | 0 | 0.364 | 1 | 1 | cs | TRUE
73 | LV_2770-36_0_5_line_73 |  | 72 | 74 | 0.031944 | 0.125 | 0.08 | 261 | 0 | 0.364 | 1 | 1 | cs | TRUE
74 | LV_2770-36_0_5_line_74 |  | 74 | 75 | 0.029265 | 0.125 | 0.08 | 261 | 0 | 0.364 | 1 | 1 | cs | TRUE
75 | LV_2770-36_0_5_line_75 |  | 75 | 76 | 0.0017375 | 0.125 | 0.08 | 261 | 0 | 0.364 | 1 | 1 | cs | TRUE

## trafo
| name | std_type | hv_bus | lv_bus | sn_mva | vn_hv_kv | vn_lv_kv | vk_percent | vkr_percent | pfe_kw | i0_percent | shift_degree | tap_side | tap_neutral | tap_min | tap_max | tap_step_percent | tap_step_degree | tap_pos | tap_phase_shifter | parallel | df | in_service
0 | LV_2770-36_0_5_trafo_29 | 0.63 MVA 20/0.4 kV | 77 | 43 | 0.63 | 20 | 0.4 | 6 | 1.206 | 1.65 | 0.2619 | 150 | hv | 0 | -2 | 2 | 2.5 | 0 | 0 | FALSE | 1 | 1 | TRUE

## line_geodata
| x0 | y0 | x1 | y1 | x2 | y2 | x3 | y3 | x4 | y4 | x5 | y5 | x6 | y6 | x7 | y7 | x8 | y8
0 | 2614477.1405 | 1264947.4566 | 2614477.1883 | 1264944.1841
1 | 2614477.5928 | 1264916.4496 | 2614477.1883 | 1264944.1841
2 | 2614477.5928 | 1264916.4496 | 2614479.1752 | 1264915.9642 | 2614477.4513 | 1264909.6223
3 | 2614462.4501 | 1264913.4439 | 2614477.4513 | 1264909.6223
4 | 2614477.4513 | 1264909.6223 | 2614487.1361 | 1264907.1607
5 | 2614462.4501 | 1264913.4439 | 2614453.3876 | 1264915.7511
6 | 2614496.996 | 1264904.5887 | 2614491.8799 | 1264905.9549 | 2614487.1361 | 1264907.1607
7 | 2614496.996 | 1264904.5887 | 2614515.3583 | 1264899.6746 | 2614517.3777 | 1264899.9065
8 | 2614527.9221 | 1264901.1174 | 2614517.3777 | 1264899.9065
9 | 2614539.5042 | 1264897.5878 | 2614527.9221 | 1264901.1174
10 | 2614539.5042 | 1264897.5878 | 2614536.6048 | 1264906.9427 | 2614535.9994 | 1264945.0677
11 | 2614539.5042 | 1264897.5878 | 2614565.2059 | 1264890.5348
12 | 2614539.5042 | 1264897.5878 | 2614526.7536 | 1264859.1822
13 | 2614719.5717 | 1264707.0772 | 2614721.3969 | 1264721.0915 | 2614721.6728 | 1264727.5495
14 | 2614721.7242 | 1264728.7531 | 2614721.6728 | 1264727.5495
15 | 2614717.7095 | 1264692.8072 | 2614719.5717 | 1264707.0772
16 | 2614718.7437 | 1264743.3781 | 2614722.3076 | 1264742.4974 | 2614721.7242 | 1264728.7531
17 | 2614717.7095 | 1264692.8072 | 2614752.8121 | 1264684.54
18 | 2614718.7437 | 1264743.3781 | 2614706.5074 | 1264746.4054
19 | 2614702.0154 | 1264817.9439 | 2614703.1374 | 1264808.7959 | 2614706.5119 | 1264802.2886 | 2614711.5157 | 1264791.627 | 2614714.8937 | 1264780.6833 | 2614716.8085 | 1264770.67 | 2614717.9355 | 1264759.554 | 2614718.5869 | 1264748.9038 | 2614718.7437 | 1264743.3781
20 | 2614482.9816 | 1264824.9437 | 2614472.2757 | 1264796.4757 | 2614475.9439 | 1264795.9954 | 2614487.1059 | 1264791.8864 | 2614499.1572 | 1264787.4461 | 2614515.9033 | 1264778.4697 | 2614522.192 | 1264793.4065
21 | 2614522.192 | 1264793.4065 | 2614524.3203 | 1264800.639 | 2614529.9511 | 1264819.766 | 2614538.1141 | 1264817.1778
22 | 2614493.4181 | 1264852.6773 | 2614482.9816 | 1264824.9437
23 | 2614705.5141 | 1264828.1485 | 2614699.537 | 1264830.5131 | 2614692.4854 | 1264807.6131 | 2614685.0517 | 1264780.8762 | 2614681.7701 | 1264774.1857 | 2614671.2964 | 1264761.8068 | 2614666.12 | 1264750.9198 | 2614665.844 | 1264749.8739
24 | 2614665.844 | 1264749.8739 | 2614633.8237 | 1264760.0464 | 2614631.1073 | 1264763.0273
25 | 2614705.5141 | 1264828.1485 | 2614716.8015 | 1264825.0966 | 2614732.938 | 1264822.1568 | 2614737.6992 | 1264821.2569
26 | 2614705.5141 | 1264828.1485 | 2614699.537 | 1264830.5131 | 2614688.7183 | 1264835.8567 | 2614674.2459 | 1264844.9272 | 2614667.9567 | 1264848.6587
27 | 2614521.8114 | 1264844.3075 | 2614493.4181 | 1264852.6773
28 | 2614521.8114 | 1264844.3075 | 2614524.3977 | 1264852.0859
29 | 2614493.4181 | 1264852.6773 | 2614465.1305 | 1264861.0141
30 | 2614524.3977 | 1264852.0859 | 2614538.4812 | 1264847.9842 | 2614549.3836 | 1264839.1604
31 | 2614524.3977 | 1264852.0859 | 2614526.7536 | 1264859.1822
32 | 2614702.0154 | 1264817.9439 | 2614691.1879 | 1264820.7412 | 2614682.759 | 1264828.032
33 | 2614737.6992 | 1264821.2569 | 2614750.4396 | 1264818.8252
34 | 2614648.9331 | 1264852.9036 | 2614650.4934 | 1264858.3779 | 2614667.9567 | 1264848.6587
35 | 2614667.9567 | 1264848.6587 | 2614671.0733 | 1264839.8381 | 2614673.9224 | 1264835.6756 | 2614682.759 | 1264828.032
36 | 2614465.1305 | 1264861.0141 | 2614469.2362 | 1264875.4926
37 | 2614648.9331 | 1264852.9036 | 2614636.3844 | 1264851.4272
38 | 2614603.9903 | 1264879.111 | 2614620.8419 | 1264873.115 | 2614632.8325 | 1264868.8527 | 2614638.1005 | 1264866.9866 | 2614650.4934 | 1264858.3779 | 2614648.9331 | 1264852.9036
39 | 2614567.8657 | 1264849.9243 | 2614569.087 | 1264843.2337 | 2614565.4917 | 1264832.3952 | 2614552.3336 | 1264836.7771 | 2614549.3836 | 1264839.1604
40 | 2614770.8101 | 1264814.5456 | 2614751.5006 | 1264818.6227 | 2614750.4396 | 1264818.8252
41 | 2614770.8101 | 1264814.5456 | 2614789.0403 | 1264809.8861
42 | 2614603.9903 | 1264879.111 | 2614601.8441 | 1264869.9772
43 | 2614574.3156 | 1264888.0443 | 2614588.2252 | 1264884.2202 | 2614594.2607 | 1264882.5673 | 2614603.9903 | 1264879.111
44 | 2614574.3156 | 1264888.0443 | 2614573.6844 | 1264914.2572
45 | 2614574.3156 | 1264888.0443 | 2614565.2059 | 1264890.5348
46 | 2614670.7354 | 1264936.9045 | 2614673.6828 | 1264920.3781 | 2614676.9563 | 1264905.1772
47 | 2614670.7354 | 1264936.9045 | 2614688.1969 | 1264933.9012
48 | 2614666.4009 | 1264963.2232 | 2614667.9907 | 1264953.6649 | 2614669.5734 | 1264943.951 | 2614670.7354 | 1264936.9045
49 | 2614535.9994 | 1264945.0677 | 2614535.9705 | 1264946.8968
50 | 2614565.2059 | 1264890.5348 | 2614564.9607 | 1264920.45
51 | 2614535.6786 | 1264965.381 | 2614535.9705 | 1264946.8968
52 | 2614535.6786 | 1264965.381 | 2614571.3999 | 1264965.3463 | 2614574.6526 | 1264962.3522
53 | 2614535.6786 | 1264965.381 | 2614535.5891 | 1264971.1625 | 2614576.6858 | 1264971.508
54 | 2614535.473 | 1264978.6119 | 2614535.5891 | 1264971.1625 | 2614535.6786 | 1264965.381
55 | 2614640.6464 | 1265049.7418 | 2614640.2447 | 1265041.6463
56 | 2614640.6464 | 1265049.7418 | 2614652.7554 | 1265049.1936 | 2614658.0958 | 1265014.9163
57 | 2614612.9115 | 1265051.0077 | 2614625.3368 | 1265050.4379 | 2614640.6464 | 1265049.7418
58 | 2614648.1273 | 1265017.638 | 2614658.0958 | 1265014.9163
59 | 2614658.0958 | 1265014.9163 | 2614661.3551 | 1264994.0432
60 | 2614612.9115 | 1265051.0077 | 2614604.1386 | 1265051.4057
61 | 2614652.5861 | 1264992.7651 | 2614661.3551 | 1264994.0432
62 | 2614664.1095 | 1264976.3488 | 2614661.3551 | 1264994.0432
63 | 2614535.473 | 1264978.6119 | 2614535.0732 | 1265003.5914
64 | 2614688.1969 | 1264933.9012 | 2614734.7823 | 1264925.4774 | 2614727.9629 | 1264896.6353
65 | 2614688.1969 | 1264933.9012 | 2614691.4643 | 1264906.1266
66 | 2614664.1095 | 1264976.3488 | 2614664.4231 | 1264974.4038 | 2614666.4009 | 1264963.2232
67 | 2614666.4009 | 1264963.2232 | 2614630.7692 | 1264965.2502
68 | 2614664.1095 | 1264976.3488 | 2614699.2869 | 1264967.9446
69 | 2614622.3555 | 1264965.7289 | 2614630.7692 | 1264965.2502
70 | 2614704.2271 | 1264966.7643 | 2614699.2869 | 1264967.9446
71 | 2614622.3555 | 1264965.7289 | 2614605.3333 | 1264966.6973 | 2614595.6188 | 1264961.0139 | 2614574.6526 | 1264962.3522
72 | 2614576.6858 | 1264971.508 | 2614577.4089 | 1264992.8468
73 | 2614576.6858 | 1264971.508 | 2614594.0356 | 1264974.0857 | 2614608.2766 | 1264976.2445
74 | 2614608.2766 | 1264976.2445 | 2614608.631 | 1265005.5073
75 | 2614608.652 | 1265007.2447 | 2614608.631 | 1265005.5073

## bus_geodata
| x | y | coords
0 | 2614477.1405 | 1264947.4566
1 | 2614477.1883 | 1264944.1841
2 | 2614477.5928 | 1264916.4496
3 | 2614477.4513 | 1264909.6223
4 | 2614462.45 | 1264913.4439
5 | 2614487.1361 | 1264907.1607
6 | 2614496.996 | 1264904.5887
7 | 2614517.3777 | 1264899.9065
8 | 2614527.9221 | 1264901.1174
9 | 2614539.5042 | 1264897.5878
10 | 2614453.3876 | 1264915.7511
11 | 2614721.6728 | 1264727.5495
12 | 2614719.5717 | 1264707.0772
13 | 2614721.7242 | 1264728.7531
14 | 2614717.7095 | 1264692.8072
15 | 2614718.7437 | 1264743.3781
16 | 2614752.8121 | 1264684.54
17 | 2614522.192 | 1264793.4065
18 | 2614482.9816 | 1264824.9437
19 | 2614538.1141 | 1264817.1778
20 | 2614665.844 | 1264749.8739
21 | 2614705.5141 | 1264828.1485
22 | 2614631.1073 | 1264763.0273
23 | 2614521.8114 | 1264844.3075
24 | 2614493.4181 | 1264852.6773
25 | 2614524.3977 | 1264852.0859
26 | 2614706.5074 | 1264746.4054
27 | 2614702.0154 | 1264817.9439
28 | 2614737.6992 | 1264821.2569
29 | 2614667.9567 | 1264848.6587
30 | 2614465.1305 | 1264861.0141
31 | 2614469.2362 | 1264875.4926
32 | 2614648.9331 | 1264852.9036
33 | 2614682.759 | 1264828.032
34 | 2614549.3836 | 1264839.1604
35 | 2614526.7536 | 1264859.1822
36 | 2614750.4396 | 1264818.8252
37 | 2614770.8101 | 1264814.5456
38 | 2614789.0403 | 1264809.8861
39 | 2614603.9903 | 1264879.111
40 | 2614601.8441 | 1264869.9772
41 | 2614574.3156 | 1264888.0443
42 | 2614636.3844 | 1264851.4272
43 | 2614676.9563 | 1264905.1772
44 | 2614670.7354 | 1264936.9045
45 | 2614535.9994 | 1264945.0677
46 | 2614565.2059 | 1264890.5348
47 | 2614535.9705 | 1264946.8968
48 | 2614564.9607 | 1264920.45
49 | 2614567.8657 | 1264849.9243
50 | 2614535.6786 | 1264965.381
51 | 2614573.6844 | 1264914.2572
52 | 2614640.6464 | 1265049.7418
53 | 2614640.2447 | 1265041.6463
54 | 2614658.0958 | 1265014.9163
55 | 2614612.9115 | 1265051.0077
56 | 2614648.1273 | 1265017.638
57 | 2614661.3551 | 1264994.0432
58 | 2614604.1386 | 1265051.4057
59 | 2614535.0732 | 1265003.5914
60 | 2614535.473 | 1264978.6119
61 | 2614688.1969 | 1264933.9012
62 | 2614666.4009 | 1264963.2232
63 | 2614727.9629 | 1264896.6353
64 | 2614691.4643 | 1264906.1266
65 | 2614664.1095 | 1264976.3488
66 | 2614630.7692 | 1264965.2502
67 | 2614699.2869 | 1264967.9446
68 | 2614622.3555 | 1264965.7289
69 | 2614704.2271 | 1264966.7643
70 | 2614652.5861 | 1264992.7651
71 | 2614574.6526 | 1264962.3522
72 | 2614576.6858 | 1264971.508
73 | 2614577.4089 | 1264992.8468
74 | 2614608.2766 | 1264976.2445
75 | 2614608.631 | 1265005.5073
76 | 2614608.652 | 1265007.2447
77 | 2614670.7354 | 1264936.9045

## line_std_types
| c_nf_per_km | r_ohm_per_km | x_ohm_per_km | max_i_ka | type | q_mm2 | alpha | voltage_rating
NAYY 4x50 SE | 210 | 0.642 | 0.083 | 0.142 | cs | 50 | 0.00403 | LV
NAYY 4x120 SE | 264 | 0.225 | 0.08 | 0.242 | cs | 120 | 0.00403 | LV
NAYY 4x150 SE | 261 | 0.208 | 0.08 | 0.27 | cs | 150 | 0.00403 | LV
NA2XS2Y 1x95 RM/25 12/20 kV | 216 | 0.313 | 0.132 | 0.252 | cs | 95 | 0.00403 | MV
NA2XS2Y 1x185 RM/25 12/20 kV | 273 | 0.161 | 0.117 | 0.362 | cs | 185 | 0.00403 | MV
NA2XS2Y 1x240 RM/25 12/20 kV | 304 | 0.122 | 0.112 | 0.421 | cs | 240 | 0.00403 | MV
NA2XS2Y 1x95 RM/25 6/10 kV | 315 | 0.313 | 0.123 | 0.249 | cs | 95 | 0.00403 | MV
NA2XS2Y 1x185 RM/25 6/10 kV | 406 | 0.161 | 0.11 | 0.358 | cs | 185 | 0.00403 | MV
NA2XS2Y 1x240 RM/25 6/10 kV | 456 | 0.122 | 0.105 | 0.416 | cs | 240 | 0.00403 | MV
NA2XS2Y 1x150 RM/25 12/20 kV | 250 | 0.206 | 0.116 | 0.319 | cs | 150 | 0.00403 | MV
NA2XS2Y 1x120 RM/25 12/20 kV | 230 | 0.253 | 0.119 | 0.283 | cs | 120 | 0.00403 | MV
NA2XS2Y 1x70 RM/25 12/20 kV | 190 | 0.443 | 0.132 | 0.22 | cs | 70 | 0.00403 | MV
NA2XS2Y 1x150 RM/25 6/10 kV | 360 | 0.206 | 0.11 | 0.315 | cs | 150 | 0.00403 | MV
NA2XS2Y 1x120 RM/25 6/10 kV | 340 | 0.253 | 0.113 | 0.28 | cs | 120 | 0.00403 | MV
NA2XS2Y 1x70 RM/25 6/10 kV | 280 | 0.443 | 0.123 | 0.217 | cs | 70 | 0.00403 | MV
N2XS(FL)2Y 1x120 RM/35 64/110 kV | 112 | 0.153 | 0.166 | 0.366 | cs | 120 | 0.00393 | HV
N2XS(FL)2Y 1x185 RM/35 64/110 kV | 125 | 0.099 | 0.156 | 0.457 | cs | 185 | 0.00393 | HV
N2XS(FL)2Y 1x240 RM/35 64/110 kV | 135 | 0.075 | 0.149 | 0.526 | cs | 240 | 0.00393 | HV
N2XS(FL)2Y 1x300 RM/35 64/110 kV | 144 | 0.06 | 0.144 | 0.588 | cs | 300 | 0.00393 | HV
15-AL1/3-ST1A 0.4 | 11 | 1.8769 | 0.35 | 0.105 | ol | 16 | 0.00403 | LV
24-AL1/4-ST1A 0.4 | 11.25 | 1.2012 | 0.335 | 0.14 | ol | 24 | 0.00403 | LV
48-AL1/8-ST1A 0.4 | 12.2 | 0.5939 | 0.3 | 0.21 | ol | 48 | 0.00403 | LV
94-AL1/15-ST1A 0.4 | 13.2 | 0.306 | 0.29 | 0.35 | ol | 94 | 0.00403 | LV
34-AL1/6-ST1A 10.0 | 9.7 | 0.8342 | 0.36 | 0.17 | ol | 34 | 0.00403 | MV
48-AL1/8-ST1A 10.0 | 10.1 | 0.5939 | 0.35 | 0.21 | ol | 48 | 0.00403 | MV
70-AL1/11-ST1A 10.0 | 10.4 | 0.4132 | 0.339 | 0.29 | ol | 70 | 0.00403 | MV
94-AL1/15-ST1A 10.0 | 10.75 | 0.306 | 0.33 | 0.35 | ol | 94 | 0.00403 | MV
122-AL1/20-ST1A 10.0 | 11.1 | 0.2376 | 0.323 | 0.41 | ol | 122 | 0.00403 | MV
149-AL1/24-ST1A 10.0 | 11.25 | 0.194 | 0.315 | 0.47 | ol | 149 | 0.00403 | MV
34-AL1/6-ST1A 20.0 | 9.15 | 0.8342 | 0.382 | 0.17 | ol | 34 | 0.00403 | MV
48-AL1/8-ST1A 20.0 | 9.5 | 0.5939 | 0.372 | 0.21 | ol | 48 | 0.00403 | MV
70-AL1/11-ST1A 20.0 | 9.7 | 0.4132 | 0.36 | 0.29 | ol | 70 | 0.00403 | MV
94-AL1/15-ST1A 20.0 | 10 | 0.306 | 0.35 | 0.35 | ol | 94 | 0.00403 | MV
122-AL1/20-ST1A 20.0 | 10.3 | 0.2376 | 0.344 | 0.41 | ol | 122 | 0.00403 | MV
149-AL1/24-ST1A 20.0 | 10.5 | 0.194 | 0.337 | 0.47 | ol | 149 | 0.00403 | MV
184-AL1/30-ST1A 20.0 | 10.75 | 0.1571 | 0.33 | 0.535 | ol | 184 | 0.00403 | MV
243-AL1/39-ST1A 20.0 | 11 | 0.1188 | 0.32 | 0.645 | ol | 243 | 0.00403 | MV
48-AL1/8-ST1A 110.0 | 8 | 0.5939 | 0.46 | 0.21 | ol | 48 | 0.00403 | HV
70-AL1/11-ST1A 110.0 | 8.4 | 0.4132 | 0.45 | 0.29 | ol | 70 | 0.00403 | HV
94-AL1/15-ST1A 110.0 | 8.65 | 0.306 | 0.44 | 0.35 | ol | 94 | 0.00403 | HV
122-AL1/20-ST1A 110.0 | 8.5 | 0.2376 | 0.43 | 0.41 | ol | 122 | 0.00403 | HV
149-AL1/24-ST1A 110.0 | 8.75 | 0.194 | 0.41 | 0.47 | ol | 149 | 0.00403 | HV
184-AL1/30-ST1A 110.0 | 8.8 | 0.1571 | 0.4 | 0.535 | ol | 184 | 0.00403 | HV
243-AL1/39-ST1A 110.0 | 9 | 0.1188 | 0.39 | 0.645 | ol | 243 | 0.00403 | HV
305-AL1/39-ST1A 110.0 | 9.2 | 0.0949 | 0.38 | 0.74 | ol | 305 | 0.00403 | HV
490-AL1/64-ST1A 110.0 | 9.75 | 0.059 | 0.37 | 0.96 | ol | 490 | 0.00403 | HV
679-AL1/86-ST1A 110.0 | 9.95 | 0.042 | 0.36 | 1.15 | ol | 679 | 0.00403 | HV
490-AL1/64-ST1A 220.0 | 10 | 0.059 | 0.285 | 0.96 | ol | 490 | 0.00403 | HV
679-AL1/86-ST1A 220.0 | 11.7 | 0.042 | 0.275 | 1.15 | ol | 679 | 0.00403 | HV
490-AL1/64-ST1A 380.0 | 11 | 0.059 | 0.253 | 0.96 | ol | 490 | 0.00403 | HV
679-AL1/86-ST1A 380.0 | 14.6 | 0.042 | 0.25 | 1.15 | ol | 679 | 0.00403 | HV

## trafo_std_types
| i0_percent | pfe_kw | vkr_percent | sn_mva | vn_lv_kv | vn_hv_kv | vk_percent | shift_degree | vector_group | tap_side | tap_neutral | tap_min | tap_max | tap_step_degree | tap_step_percent | tap_phase_shifter
160 MVA 380/110 kV | 0.06 | 60 | 0.25 | 160 | 110 | 380 | 12.2 | 0 | Yy0 | hv | 0 | -9 | 9 | 0 | 1.5 | FALSE
100 MVA 220/110 kV | 0.06 | 55 | 0.26 | 100 | 110 | 220 | 12 | 0 | Yy0 | hv | 0 | -9 | 9 | 0 | 1.5 | FALSE
63 MVA 110/20 kV | 0.04 | 22 | 0.32 | 63 | 20 | 110 | 18 | 150 | YNd5 | hv | 0 | -9 | 9 | 0 | 1.5 | FALSE
40 MVA 110/20 kV | 0.05 | 18 | 0.34 | 40 | 20 | 110 | 16.2 | 150 | YNd5 | hv | 0 | -9 | 9 | 0 | 1.5 | FALSE
25 MVA 110/20 kV | 0.07 | 14 | 0.41 | 25 | 20 | 110 | 12 | 150 | YNd5 | hv | 0 | -9 | 9 | 0 | 1.5 | FALSE
63 MVA 110/10 kV | 0.04 | 22 | 0.32 | 63 | 10 | 110 | 18 | 150 | YNd5 | hv | 0 | -9 | 9 | 0 | 1.5 | FALSE
40 MVA 110/10 kV | 0.05 | 18 | 0.34 | 40 | 10 | 110 | 16.2 | 150 | YNd5 | hv | 0 | -9 | 9 | 0 | 1.5 | FALSE
25 MVA 110/10 kV | 0.07 | 14 | 0.41 | 25 | 10 | 110 | 12 | 150 | YNd5 | hv | 0 | -9 | 9 | 0 | 1.5 | FALSE
0.25 MVA 20/0.4 kV | 0.32 | 0.8 | 1.44 | 0.25 | 0.4 | 20 | 6 | 150 | Yzn5 | hv | 0 | -2 | 2 | 0 | 2.5 | FALSE
0.4 MVA 20/0.4 kV | 0.3375 | 1.35 | 1.425 | 0.4 | 0.4 | 20 | 6 | 150 | Dyn5 | hv | 0 | -2 | 2 | 0 | 2.5 | FALSE
0.63 MVA 20/0.4 kV | 0.2619 | 1.65 | 1.206 | 0.63 | 0.4 | 20 | 6 | 150 | Dyn5 | hv | 0 | -2 | 2 | 0 | 2.5 | FALSE
0.25 MVA 10/0.4 kV | 0.24 | 0.6 | 1.2 | 0.25 | 0.4 | 10 | 4 | 150 | Dyn5 | hv | 0 | -2 | 2 | 0 | 2.5 | FALSE
0.4 MVA 10/0.4 kV | 0.2375 | 0.95 | 1.325 | 0.4 | 0.4 | 10 | 4 | 150 | Dyn5 | hv | 0 | -2 | 2 | 0 | 2.5 | FALSE
0.63 MVA 10/0.4 kV | 0.1873 | 1.18 | 1.0794 | 0.63 | 0.4 | 10 | 4 | 150 | Dyn5 | hv | 0 | -2 | 2 | 0 | 2.5 | FALSE

## trafo3w_std_types
| sn_hv_mva | sn_mv_mva | sn_lv_mva | vn_hv_kv | vn_mv_kv | vn_lv_kv | vk_hv_percent | vk_mv_percent | vk_lv_percent | vkr_hv_percent | vkr_mv_percent | vkr_lv_percent | pfe_kw | i0_percent | shift_mv_degree | shift_lv_degree | vector_group | tap_side | tap_neutral | tap_min | tap_max | tap_step_percent
63/25/38 MVA 110/20/10 kV | 63 | 25 | 38 | 110 | 20 | 10 | 10.4 | 10.4 | 10.4 | 0.28 | 0.32 | 0.35 | 35 | 0.89 | 0 | 0 | YN0yn0yn0 | hv | 0 | -10 | 10 | 1.2
63/25/38 MVA 110/10/10 kV | 63 | 25 | 38 | 110 | 10 | 10 | 10.4 | 10.4 | 10.4 | 0.28 | 0.32 | 0.35 | 35 | 0.89 | 0 | 0 | YN0yn0yn0 | hv | 0 | -10 | 10 | 1.2

## fuse_std_types
| fuse_type | i_rated_a | t_avg | t_min | t_total | x_avg | x_min | x_total
HV 100A | HV 100A | 100 | 0 | [10.0, 3.64, 0.854, 0.281, 0.1, 0.0531, 0.022, 0.01] | [10.0, 4.267, 1.21, 0.403, 0.1, 0.058, 0.022, 0.01] | 0 | [300.0, 350.0, 450.0, 550.0, 700.0, 850.0, 1200.0, 1752.0] | [600.0, 700.0, 900.0, 1150.0, 1665.0, 2000.0, 3000.0, 4313.0]
HV 10A | HV 10A | 10 | 0 | [10.0, 1675.0, 0.344, 0.156, 0.1, 0.0417, 0.0171, 0.01] | [10.0, 1.3, 0.3, 0.155, 0.1, 0.0555, 0.023, 0.01] | 0 | [30.0, 32.0, 35.0, 37.0, 39.0, 50.0, 70.0, 88.0] | [60.0, 70.0, 80.0, 87.0, 94.0, 110.0, 150.0, 216.0]
HV 125A | HV 125A | 125 | 0 | [10.0, 1.82, 0.344, 0.1, 0.0467, 0.0269, 0.01] | [10.0, 2.478, 0.426, 0.1, 0.0427, 0.0211, 0.01] | 0 | [375.0, 500.0, 700.0, 925.0, 1200.0, 1500.0, 2341.0] | [750.0, 1000.0, 1500.0, 2200.0, 3000.0, 4000.0, 5765.0]
HV 160A | HV 160A | 160 | 0 | [10.0, 4.15, 1.03, 0.198, 0.1, 0.051, 0.0172, 0.01] | [10.0, 2.3, 0.734, 0.274, 0.1, 0.046, 0.0177, 0.01] | 0 | [480.0, 550.0, 700.0, 1000.0, 1260.0, 1600.0, 2500.0, 3227.0] | [960.0, 1300.0, 1700.0, 2200.0, 2996.0, 4000.0, 6000.0, 7946.0]
HV 16A | HV 16A | 16 | 0 | [10.0, 0.352, 0.164, 0.1, 0.0649, 0.0342, 0.01] | [10.0, 2.34, 0.722, 0.181, 0.1, 0.055, 0.0296, 0.01] | 0 | [48.0, 60.0, 65.0, 71.0, 80.0, 100.0, 162.0] | [96.0, 110.0, 125.0, 150.0, 168.0, 200.0, 250.0, 398.0]
HV 200A | HV 200A | 200 | 0 | [10.0, 4.267, 1.21, 0.403, 0.1, 0.058, 0.022, 0.01] | [10.0, 3.73, 1.654, 0.328, 0.1, 0.0531, 0.019, 0.01] | 0 | [600.0, 700.0, 900.0, 1150.0, 1665.0, 2000.0, 3000.0, 4313.0] | [1200.0, 1500.0, 1800.0, 2700.0, 3960.0, 5000.0, 7500.0, 10620.0]
HV 20A | HV 20A | 20 | 0 | [10.0, 1.3, 0.3, 0.155, 0.1, 0.0555, 0.023, 0.01] | [10.0, 1.3, 0.161, 0.1, 0.0611, 0.0399, 0.0141, 0.01] | 0 | [60.0, 70.0, 80.0, 87.0, 94.0, 110.0, 150.0, 216.0] | [120.0, 150.0, 200.0, 223.0, 260.0, 300.0, 450.0, 532.0]
HV 25A | HV 25A | 25 | 0 | [10.0, 2.512, 0.833, 0.299, 0.1, 0.0372, 0.0223, 0.01] | [10.0, 3.125, 0.597, 0.198, 0.1, 0.0378, 0.022, 0.01] | 0 | [75.0, 82.0, 90.0, 100.0, 124.0, 170.0, 200.0, 289.0] | [150.0, 170.0, 210.0, 250.0, 294.0, 400.0, 500.0, 711.0]
HV 31.5A | HV 31.5A | 31.5 | 0 | [10.0, 2.34, 0.722, 0.181, 0.1, 0.055, 0.0296, 0.01] | [10.0, 2.84, 0.368, 0.164, 0.1, 0.0621, 0.0378, 0.0195, 0.01] | 0 | [95.0, 110.0, 125.0, 150.0, 165.0, 200.0, 250.0, 390.0] | [189.0, 220.0, 300.0, 350.0, 393.0, 450.0, 530.0, 700.0, 960.0]
HV 40A | HV 40A | 40 | 0 | [10.0, 1.3, 0.161, 0.1, 0.0611, 0.0399, 0.0141, 0.01] | [10.0, 2.05, 0.369, 0.198, 0.1, 0.051, 0.0298, 0.01] | 0 | [120.0, 150.0, 200.0, 223.0, 260.0, 300.0, 450.0, 532.0] | [240.0, 300.0, 400.0, 450.0, 530.0, 650.0, 800.0, 1311.0]
HV 50A | HV 50A | 50 | 0 | [10.0, 3.215, 0.597, 0.198, 0.1, 0.0378, 0.022, 0.01] | [10.0, 3.64, 0.854, 0.281, 0.1, 0.0531, 0.022, 0.01] | 0 | [150.0, 170.0, 210.0, 250.0, 294.0, 400.0, 500.0, 711.0] | [300.0, 350.0, 450.0, 550.0, 700.0, 850.0, 1200.0, 1752.0]
HV 6.3A | HV 6.3A | 6.3 | 0 | [10.0, 1.39, 0.344, 0.168, 0.1, 0.056, 0.0263, 0.01] | [10.0, 1.711, 0.516, 0.198, 0.1, 0.0634, 0.0303, 0.01] | 0 | [19.0, 19.5, 20.4, 20.8, 22.0, 25.0, 32.0, 48.0] | [38.0, 40.0, 43.0, 48.0, 53.0, 60.0, 75.0, 118.0]
HV 63A | HV 63A | 63 | 0 | [10.0, 2.84, 0.368, 0.164, 0.1, 0.0621, 0.0378, 0.0195, 0.01] | [10.0, 1.82, 0.344, 0.1, 0.0467, 0.0269, 0.01] | 0 | [189.0, 220.0, 300.0, 350.0, 393.0, 450.0, 530.0, 700.0, 961.0] | [378.0, 500.0, 700.0, 934.0, 1200.0, 1500.0, 2366.0]
HV 80A | HV 80A | 80 | 0 | [10.0, 2.05, 0.369, 0.198, 0.1, 0.051, 0.0298, 0.01] | [10.0, 4.15, 1.03, 0.198, 0.1, 0.051, 0.0172, 0.01] | 0 | [240.0, 300.0, 400.0, 450.0, 530.0, 650.0, 800.0, 1311.0] | [480.0, 550.0, 700.0, 1000.0, 1260.0, 1600.0, 2500.0, 3227.0]
Siemens NH-1-100 | Siemens NH-1-100 | 100 | [5400.0, 2000.0, 400.0, 20.0, 1.0, 0.2, 0.012, 0.004] | 0 | 0 | [150.0, 190.0, 250.0, 430.0, 900.0, 1250.0, 2700.0, 3600.0] | 0 | 0
Siemens NH-1-125 | Siemens NH-1-125 | 125 | [4800.0, 120.0, 7.0, 0.1, 0.004] | 0 | 0 | [180.0, 400.0, 740.0, 2000.0, 4250.0] | 0 | 0
Siemens NH-1-16 | Siemens NH-1-16 | 16 | [4000.0, 400.0, 2.0, 0.1, 0.04, 0.01] | 0 | 0 | [26.0, 35.0, 75.0, 150.0, 200.0, 300.0] | 0 | 0
Siemens NH-1-160 | Siemens NH-1-160 | 160 | [4800.0, 120.0, 7.0, 0.1, 0.004] | 0 | 0 | [210.0, 500.0, 900.0, 2300.0, 5000.0] | 0 | 0
Siemens NH-1-25 | Siemens NH-1-25 | 25 | [4000.0, 1000.0, 10.0, 0.2, 0.02, 0.01] | 0 | 0 | [40.0, 50.0, 100.0, 210.0, 400.0, 500.0] | 0 | 0
Siemens NH-1-50 | Siemens NH-1-50 | 50 | [4000.0, 40.0, 4.0, 1.0, 0.02, 0.01] | 0 | 0 | [86.0, 200.0, 300.0, 400.0, 1000.0, 1280.0] | 0 | 0
Siemens NH-1-63 | Siemens NH-1-63 | 63 | [4000.0, 100.0, 10.0, 2.0, 0.04, 0.01] | 0 | 0 | [100.0, 200.0, 300.0, 400.0, 1000.0, 1500.0] | 0 | 0
Siemens NH-1-80 | Siemens NH-1-80 | 80 | [4800.0, 120.0, 7.0, 0.1, 0.01] | 0 | 0 | [150.58, 250.0, 450.0, 1150.0, 2470.0] | 0 | 0
Siemens NH-2-1000 | Siemens NH-2-1000 | 1000 | [4800.0, 120.0, 7.0, 0.1, 0.004] | 0 | 0 | [1900.0, 3500.0, 8400.0, 24000.0, 52000.0] | 0 | 0
Siemens NH-2-200 | Siemens NH-2-200 | 200 | [4800.0, 120.0, 7.0, 0.1, 0.004] | 0 | 0 | [280.0, 650.0, 1200.0, 3000.0, 7000.0] | 0 | 0
Siemens NH-2-224 | Siemens NH-2-224 | 224 | [4800.0, 120.0, 7.0, 0.2, 0.04, 0.004] | 0 | 0 | [400.0, 750.0, 1453.0, 3025.0, 4315.0, 7600.0] | 0 | 0
Siemens NH-2-250 | Siemens NH-2-250 | 250 | [4800.0, 120.0, 7.0, 0.1, 0.004] | 0 | 0 | [450.0, 800.0, 1650.0, 4000.0, 8500.0] | 0 | 0
Siemens NH-2-315 | Siemens NH-2-315 | 315 | [4800.0, 120.0, 7.0, 0.1, 0.004] | 0 | 0 | [550.0, 920.0, 1900.0, 5000.0, 11000.0] | 0 | 0
Siemens NH-2-355 | Siemens NH-2-355 | 355 | [4800.0, 120.0, 6.0, 0.1, 0.004] | 0 | 0 | [650.0, 1116.27, 2350.0, 5840.0, 12790.0] | 0 | 0
Siemens NH-2-400 | Siemens NH-2-400 | 400 | [4800.0, 120.0, 7.0, 0.1, 0.004] | 0 | 0 | [720.0, 1350.0, 2800.0, 6500.0, 15000.0] | 0 | 0
Siemens NH-2-425 | Siemens NH-2-425 | 425 | [4800.0, 120.0, 7.0, 0.1, 0.004] | 0 | 0 | [850.0, 1500.0, 3050.0, 7500.0, 16500.0] | 0 | 0
Siemens NH-2-630 | Siemens NH-2-630 | 630 | [4800.0, 120.0, 7.0, 0.1, 0.004] | 0 | 0 | [1200.0, 2000.0, 4800.0, 12000.0, 26000.0] | 0 | 0

## dtypes
| element | column | dtype
0 | bus | name | object
1 | bus | vn_kv | float64
2 | bus | type | object
3 | bus | zone | object
4 | bus | in_service | bool
5 | load | name | object
6 | load | bus | uint32
7 | load | p_mw | float64
8 | load | q_mvar | float64
9 | load | const_z_percent | float64
10 | load | const_i_percent | float64
11 | load | sn_mva | float64
12 | load | scaling | float64
13 | load | in_service | bool
14 | load | type | object
15 | ext_grid | name | object
16 | ext_grid | bus | uint32
17 | ext_grid | vm_pu | float64
18 | ext_grid | va_degree | float64
19 | ext_grid | slack_weight | float64
20 | ext_grid | in_service | bool
21 | line | name | object
22 | line | std_type | object
23 | line | from_bus | uint32
24 | line | to_bus | uint32
25 | line | length_km | float64
26 | line | r_ohm_per_km | float64
27 | line | x_ohm_per_km | float64
28 | line | c_nf_per_km | float64
29 | line | g_us_per_km | float64
30 | line | max_i_ka | float64
31 | line | df | float64
32 | line | parallel | uint32
33 | line | type | object
34 | line | in_service | bool
35 | trafo | name | object
36 | trafo | std_type | object
37 | trafo | hv_bus | uint32
38 | trafo | lv_bus | uint32
39 | trafo | sn_mva | float64
40 | trafo | vn_hv_kv | float64
41 | trafo | vn_lv_kv | float64
42 | trafo | vk_percent | float64
43 | trafo | vkr_percent | float64
44 | trafo | pfe_kw | float64
45 | trafo | i0_percent | float64
46 | trafo | shift_degree | float64
47 | trafo | tap_side | object
48 | trafo | tap_neutral | int32
49 | trafo | tap_min | int32
50 | trafo | tap_max | int32
51 | trafo | tap_step_percent | float64
52 | trafo | tap_step_degree | float64
53 | trafo | tap_pos | int32
54 | trafo | tap_phase_shifter | bool
55 | trafo | parallel | uint32
56 | trafo | df | float64
57 | trafo | in_service | bool
58 | line_geodata | coords | object
59 | bus_geodata | x | float64
60 | bus_geodata | y | float64
61 | bus_geodata | coords | object

## parameters
| version | format_version | converged | OPF_converged | name | f_hz | sn_mva
0 | 2.14.6 | 2.14.0 | FALSE | FALSE |  | 50 | 1