## bus
| name | vn_kv | type | zone | in_service
0 | bus_LV_2770-39_0_4_node_0 | 0.4 | n |  | TRUE
1 | bus_LV_2770-39_0_4_node_1 | 0.4 | n |  | TRUE
2 | bus_LV_2770-39_0_4_node_2 | 0.4 | n |  | TRUE
3 | bus_LV_2770-39_0_4_node_3 | 0.4 | n |  | TRUE
4 | bus_LV_2770-39_0_4_node_4 | 0.4 | n |  | TRUE
5 | bus_LV_2770-39_0_4_node_5 | 0.4 | n |  | TRUE
6 | bus_LV_2770-39_0_4_node_6 | 0.4 | n |  | TRUE
7 | bus_LV_2770-39_0_4_node_117 | 0.4 | n |  | TRUE
8 | bus_LV_2770-39_0_4_node_52 | 0.4 | n |  | TRUE
9 | bus_LV_2770-39_0_4_node_7 | 0.4 | n |  | TRUE
10 | bus_LV_2770-39_0_4_node_82 | 0.4 | n |  | TRUE
11 | bus_LV_2770-39_0_4_node_54 | 0.4 | n |  | TRUE
12 | bus_LV_2770-39_0_4_node_51 | 0.4 | n |  | TRUE
13 | bus_LV_2770-39_0_4_node_8 | 0.4 | n |  | TRUE
14 | bus_LV_2770-39_0_4_node_83 | 0.4 | n |  | TRUE
15 | bus_LV_2770-39_0_4_node_15 | 0.4 | n |  | TRUE
16 | bus_LV_2770-39_0_4_node_49 | 0.4 | n |  | TRUE
17 | bus_LV_2770-39_0_4_node_9 | 0.4 | n |  | TRUE
18 | bus_LV_2770-39_0_4_node_10 | 0.4 | n |  | TRUE
19 | bus_LV_2770-39_0_4_node_13 | 0.4 | n |  | TRUE
20 | bus_LV_2770-39_0_4_node_14 | 0.4 | n |  | TRUE
21 | bus_LV_2770-39_0_4_node_16 | 0.4 | n |  | TRUE
22 | bus_LV_2770-39_0_4_node_17 | 0.4 | n |  | TRUE
23 | bus_LV_2770-39_0_4_node_12 | 0.4 | n |  | TRUE
24 | bus_LV_2770-39_0_4_node_45 | 0.4 | n |  | TRUE
25 | bus_LV_2770-39_0_4_node_42 | 0.4 | n |  | TRUE
26 | bus_LV_2770-39_0_4_node_43 | 0.4 | n |  | TRUE
27 | bus_LV_2770-39_0_4_node_18 | 0.4 | n |  | TRUE
28 | bus_LV_2770-39_0_4_node_115 | 0.4 | n |  | TRUE
29 | bus_LV_2770-39_0_4_node_50 | 0.4 | n |  | TRUE
30 | bus_LV_2770-39_0_4_node_19 | 0.4 | n |  | TRUE
31 | bus_LV_2770-39_0_4_node_20 | 0.4 | n |  | TRUE
32 | bus_LV_2770-39_0_4_node_53 | 0.4 | n |  | TRUE
33 | bus_LV_2770-39_0_4_node_97 | 0.4 | n |  | TRUE
34 | bus_LV_2770-39_0_4_node_21 | 0.4 | n |  | TRUE
35 | bus_LV_2770-39_0_4_node_22 | 0.4 | n |  | TRUE
36 | bus_LV_2770-39_0_4_node_23 | 0.4 | n |  | TRUE
37 | bus_LV_2770-39_0_4_node_30 | 0.4 | n |  | TRUE
38 | bus_LV_2770-39_0_4_node_27 | 0.4 | n |  | TRUE
39 | bus_LV_2770-39_0_4_node_24 | 0.4 | n |  | TRUE
40 | bus_LV_2770-39_0_4_node_25 | 0.4 | n |  | TRUE
41 | bus_LV_2770-39_0_4_node_26 | 0.4 | n |  | TRUE
42 | bus_LV_2770-39_0_4_node_28 | 0.4 | n |  | TRUE
43 | bus_LV_2770-39_0_4_node_29 | 0.4 | n |  | TRUE
44 | bus_LV_2770-39_0_4_node_34 | 0.4 | n |  | TRUE
45 | bus_LV_2770-39_0_4_node_85 | 0.4 | n |  | TRUE
46 | bus_LV_2770-39_0_4_node_32 | 0.4 | n |  | TRUE
47 | bus_LV_2770-39_0_4_node_84 | 0.4 | n |  | TRUE
48 | bus_LV_2770-39_0_4_node_31 | 0.4 | n |  | TRUE
49 | bus_LV_2770-39_0_4_node_33 | 0.4 | n |  | TRUE
50 | bus_LV_2770-39_0_4_node_35 | 0.4 | n |  | TRUE
51 | bus_LV_2770-39_0_4_node_36 | 0.4 | n |  | TRUE
52 | bus_LV_2770-39_0_4_node_37 | 0.4 | n |  | TRUE
53 | bus_LV_2770-39_0_4_node_91 | 0.4 | n |  | TRUE
54 | bus_LV_2770-39_0_4_node_38 | 0.4 | n |  | TRUE
55 | bus_LV_2770-39_0_4_node_90 | 0.4 | n |  | TRUE
56 | bus_LV_2770-39_0_4_node_39 | 0.4 | n |  | TRUE
57 | bus_LV_2770-39_0_4_node_40 | 0.4 | n |  | TRUE
58 | bus_LV_2770-39_0_4_node_41 | 0.4 | n |  | TRUE
59 | bus_LV_2770-39_0_4_node_100 | 0.4 | n |  | TRUE
60 | bus_LV_2770-39_0_4_node_104 | 0.4 | n |  | TRUE
61 | bus_LV_2770-39_0_4_node_101 | 0.4 | n |  | TRUE
62 | bus_LV_2770-39_0_4_node_103 | 0.4 | n |  | TRUE
63 | bus_LV_2770-39_0_4_node_44 | 0.4 | n |  | TRUE
64 | bus_LV_2770-39_0_4_node_46 | 0.4 | n |  | TRUE
65 | bus_LV_2770-39_0_4_node_47 | 0.4 | n |  | TRUE
66 | bus_LV_2770-39_0_4_node_48 | 0.4 | n |  | TRUE
67 | bus_LV_2770-39_0_4_node_79 | 0.4 | n |  | TRUE
68 | bus_LV_2770-39_0_4_node_111 | 0.4 | n |  | TRUE
69 | bus_LV_2770-39_0_4_node_93 | 0.4 | n |  | TRUE
70 | bus_LV_2770-39_0_4_node_80 | 0.4 | n |  | TRUE
71 | bus_LV_2770-39_0_4_node_55 | 0.4 | n |  | TRUE
72 | bus_LV_2770-39_0_4_node_56 | 0.4 | n |  | TRUE
73 | bus_LV_2770-39_0_4_node_57 | 0.4 | n |  | TRUE
74 | bus_LV_2770-39_0_4_node_58 | 0.4 | n |  | TRUE
75 | bus_LV_2770-39_0_4_node_59 | 0.4 | n |  | TRUE
76 | bus_LV_2770-39_0_4_node_60 | 0.4 | n |  | TRUE
77 | bus_LV_2770-39_0_4_node_61 | 0.4 | n |  | TRUE
78 | bus_LV_2770-39_0_4_node_81 | 0.4 | n |  | TRUE
79 | bus_LV_2770-39_0_4_node_107 | 0.4 | n |  | TRUE
80 | bus_LV_2770-39_0_4_node_66 | 0.4 | n |  | TRUE
81 | bus_LV_2770-39_0_4_node_108 | 0.4 | n |  | TRUE
82 | bus_LV_2770-39_0_4_node_63 | 0.4 | n |  | TRUE
83 | bus_LV_2770-39_0_4_node_62 | 0.4 | n |  | TRUE
84 | bus_LV_2770-39_0_4_node_64 | 0.4 | n |  | TRUE
85 | bus_LV_2770-39_0_4_node_65 | 0.4 | n |  | TRUE
86 | bus_LV_2770-39_0_4_node_67 | 0.4 | n |  | TRUE
87 | bus_LV_2770-39_0_4_node_109 | 0.4 | n |  | TRUE
88 | bus_LV_2770-39_0_4_node_71 | 0.4 | n |  | TRUE
89 | bus_LV_2770-39_0_4_node_68 | 0.4 | n |  | TRUE
90 | bus_LV_2770-39_0_4_node_110 | 0.4 | n |  | TRUE
91 | bus_LV_2770-39_0_4_node_69 | 0.4 | n |  | TRUE
92 | bus_LV_2770-39_0_4_node_70 | 0.4 | n |  | TRUE
93 | bus_LV_2770-39_0_4_node_72 | 0.4 | n |  | TRUE
94 | bus_LV_2770-39_0_4_node_73 | 0.4 | n |  | TRUE
95 | bus_LV_2770-39_0_4_node_74 | 0.4 | n |  | TRUE
96 | bus_LV_2770-39_0_4_node_98 | 0.4 | n |  | TRUE
97 | bus_LV_2770-39_0_4_node_75 | 0.4 | n |  | TRUE
98 | bus_LV_2770-39_0_4_node_76 | 0.4 | n |  | TRUE
99 | bus_LV_2770-39_0_4_node_99 | 0.4 | n |  | TRUE
100 | bus_LV_2770-39_0_4_node_116 | 0.4 | n |  | TRUE
101 | bus_LV_2770-39_0_4_node_95 | 0.4 | n |  | TRUE
102 | bus_LV_2770-39_0_4_node_78 | 0.4 | n |  | TRUE
103 | bus_LV_2770-39_0_4_node_96 | 0.4 | n |  | TRUE
104 | bus_LV_2770-39_0_4_node_94 | 0.4 | n |  | TRUE
105 | bus_LV_2770-39_0_4_node_77 | 0.4 | n |  | TRUE
106 | bus_LV_2770-39_0_4_node_86 | 0.4 | n |  | TRUE
107 | bus_LV_2770-39_0_4_node_88 | 0.4 | n |  | TRUE
108 | bus_LV_2770-39_0_4_node_87 | 0.4 | n |  | TRUE
109 | bus_LV_2770-39_0_4_node_89 | 0.4 | n |  | TRUE
110 | bus_LV_2770-39_0_4_node_92 | 0.4 | n |  | TRUE
111 | bus_LV_2770-39_0_4_node_112 | 0.4 | n |  | TRUE
112 | bus_LV_2770-39_0_4_node_102 | 0.4 | n |  | TRUE
113 | bus_LV_2770-39_0_4_node_105 | 0.4 | n |  | TRUE
114 | bus_LV_2770-39_0_4_node_113 | 0.4 | n |  | TRUE
115 | bus_MV_575_0_node_125 | 20 | n |  | TRUE

## load
| name | bus | p_mw | q_mvar | const_z_percent | const_i_percent | sn_mva | scaling | in_service | type
0 | LV_2770-39_0_4_load_0 | 0 | 0.0021946 | 0.00055001 | 0 | 0 |  | 1 | TRUE | wye
1 | LV_2770-39_0_4_load_3 | 3 | 0.0081095 | 0.0020324 | 0 | 0 |  | 1 | TRUE | wye
2 | LV_2770-39_0_4_load_5 | 5 | 0.0011249 | 0.00028193 | 0 | 0 |  | 1 | TRUE | wye
3 | LV_2770-39_0_4_load_6 | 6 | 0.0022313 | 0.00055922 | 0 | 0 |  | 1 | TRUE | wye
4 | LV_2770-39_0_4_load_117 | 7 | 0.0067419 | 0.0016897 | 0 | 0 |  | 1 | TRUE | wye
5 | LV_2770-39_0_4_load_7 | 9 | 0.0013433 | 0.00033667 | 0 | 0 |  | 1 | TRUE | wye
6 | LV_2770-39_0_4_load_54 | 11 | 0.0046055 | 0.0011542 | 0 | 0 |  | 1 | TRUE | wye
7 | LV_2770-39_0_4_load_51 | 12 | 0.0044446 | 0.0011139 | 0 | 0 |  | 1 | TRUE | wye
8 | LV_2770-39_0_4_load_8 | 13 | 0.0018066 | 0.00045277 | 0 | 0 |  | 1 | TRUE | wye
9 | LV_2770-39_0_4_load_83 | 14 | 0.0067342 | 0.0016878 | 0 | 0 |  | 1 | TRUE | wye
10 | LV_2770-39_0_4_load_15 | 15 | 0.0029683 | 0.00074393 | 0 | 0 |  | 1 | TRUE | wye
11 | LV_2770-39_0_4_load_49 | 16 | 0.0027075 | 0.00067857 | 0 | 0 |  | 1 | TRUE | wye
12 | LV_2770-39_0_4_load_9 | 17 | 0.0015692 | 0.00039328 | 0 | 0 |  | 1 | TRUE | wye
13 | LV_2770-39_0_4_load_13 | 19 | 0.0024402 | 0.00061157 | 0 | 0 |  | 1 | TRUE | wye
14 | LV_2770-39_0_4_load_14 | 20 | 0.0041051 | 0.0010288 | 0 | 0 |  | 1 | TRUE | wye
15 | LV_2770-39_0_4_load_16 | 21 | 0.0033646 | 0.00084325 | 0 | 0 |  | 1 | TRUE | wye
16 | LV_2770-39_0_4_load_45 | 24 | 0.0012464 | 0.00031238 | 0 | 0 |  | 1 | TRUE | wye
17 | LV_2770-39_0_4_load_42 | 25 | 0.0012126 | 0.0003039 | 0 | 0 |  | 1 | TRUE | wye
18 | LV_2770-39_0_4_load_43 | 26 | 0.0019639 | 0.0004922 | 0 | 0 |  | 1 | TRUE | wye
19 | LV_2770-39_0_4_load_18 | 27 | 0.0037235 | 0.0009332 | 0 | 0 |  | 1 | TRUE | wye
20 | LV_2770-39_0_4_load_115 | 28 | 0.0022495 | 0.00056379 | 0 | 0 |  | 1 | TRUE | wye
21 | LV_2770-39_0_4_load_50 | 29 | 0.0026469 | 0.00066338 | 0 | 0 |  | 1 | TRUE | wye
22 | LV_2770-39_0_4_load_19 | 30 | 0.0028908 | 0.0007245 | 0 | 0 |  | 1 | TRUE | wye
23 | LV_2770-39_0_4_load_53 | 32 | 0.0031535 | 0.00079035 | 0 | 0 |  | 1 | TRUE | wye
24 | LV_2770-39_0_4_load_21 | 34 | 0.0037741 | 0.00094588 | 0 | 0 |  | 1 | TRUE | wye
25 | LV_2770-39_0_4_load_22 | 35 | 0.0024637 | 0.00061747 | 0 | 0 |  | 1 | TRUE | wye
26 | LV_2770-39_0_4_load_23 | 36 | 0.0018727 | 0.00046934 | 0 | 0 |  | 1 | TRUE | wye
27 | LV_2770-39_0_4_load_30 | 37 | 0.0026423 | 0.00066223 | 0 | 0 |  | 1 | TRUE | wye
28 | LV_2770-39_0_4_load_27 | 38 | 0.0026211 | 0.0006569 | 0 | 0 |  | 1 | TRUE | wye
29 | LV_2770-39_0_4_load_24 | 39 | 0.0054792 | 0.0013732 | 0 | 0 |  | 1 | TRUE | wye
30 | LV_2770-39_0_4_load_28 | 42 | 0.0036691 | 0.00091957 | 0 | 0 |  | 1 | TRUE | wye
31 | LV_2770-39_0_4_load_34 | 44 | 0.0040504 | 0.0010151 | 0 | 0 |  | 1 | TRUE | wye
32 | LV_2770-39_0_4_load_85 | 45 | 0.0034158 | 0.00085607 | 0 | 0 |  | 1 | TRUE | wye
33 | LV_2770-39_0_4_load_32 | 46 | 0.0024609 | 0.00061676 | 0 | 0 |  | 1 | TRUE | wye
34 | LV_2770-39_0_4_load_84 | 47 | 0.0057618 | 0.001444 | 0 | 0 |  | 1 | TRUE | wye
35 | LV_2770-39_0_4_load_31 | 48 | 0.0022312 | 0.00055919 | 0 | 0 |  | 1 | TRUE | wye
36 | LV_2770-39_0_4_load_35 | 50 | 0.0030723 | 0.00076999 | 0 | 0 |  | 1 | TRUE | wye
37 | LV_2770-39_0_4_load_36 | 51 | 0.015211 | 0.0038123 | 0 | 0 |  | 1 | TRUE | wye
38 | LV_2770-39_0_4_load_37 | 52 | 0.0021124 | 0.00052941 | 0 | 0 |  | 1 | TRUE | wye
39 | LV_2770-39_0_4_load_91 | 53 | 0.0039329 | 0.00098568 | 0 | 0 |  | 1 | TRUE | wye
40 | LV_2770-39_0_4_load_38 | 54 | 0.0020141 | 0.00050478 | 0 | 0 |  | 1 | TRUE | wye
41 | LV_2770-39_0_4_load_90 | 55 | 0.0049907 | 0.0012508 | 0 | 0 |  | 1 | TRUE | wye
42 | LV_2770-39_0_4_load_40 | 57 | 0.0021317 | 0.00053427 | 0 | 0 |  | 1 | TRUE | wye
43 | LV_2770-39_0_4_load_100 | 59 | 0.002084 | 0.00052229 | 0 | 0 |  | 1 | TRUE | wye
44 | LV_2770-39_0_4_load_104 | 60 | 0.00092558 | 0.00023197 | 0 | 0 |  | 1 | TRUE | wye
45 | LV_2770-39_0_4_load_101 | 61 | 0.0026631 | 0.00066743 | 0 | 0 |  | 1 | TRUE | wye
46 | LV_2770-39_0_4_load_103 | 62 | 0.0013316 | 0.00033373 | 0 | 0 |  | 1 | TRUE | wye
47 | LV_2770-39_0_4_load_44 | 63 | 0.0030747 | 0.0007706 | 0 | 0 |  | 1 | TRUE | wye
48 | LV_2770-39_0_4_load_46 | 64 | 0.0023376 | 0.00058586 | 0 | 0 |  | 1 | TRUE | wye
49 | LV_2770-39_0_4_load_47 | 65 | 0.0019908 | 0.00049895 | 0 | 0 |  | 1 | TRUE | wye
50 | LV_2770-39_0_4_load_48 | 66 | 0.0021169 | 0.00053053 | 0 | 0 |  | 1 | TRUE | wye
51 | LV_2770-39_0_4_load_79 | 67 | 0.0032967 | 0.00082624 | 0 | 0 |  | 1 | TRUE | wye
52 | LV_2770-39_0_4_load_111 | 68 | 0.003614 | 0.00090575 | 0 | 0 |  | 1 | TRUE | wye
53 | LV_2770-39_0_4_load_80 | 70 | 0.0030419 | 0.00076238 | 0 | 0 |  | 1 | TRUE | wye
54 | LV_2770-39_0_4_load_55 | 71 | 0.0014394 | 0.00036075 | 0 | 0 |  | 1 | TRUE | wye
55 | LV_2770-39_0_4_load_56 | 72 | 0.0012186 | 0.00030541 | 0 | 0 |  | 1 | TRUE | wye
56 | LV_2770-39_0_4_load_57 | 73 | 0.0013769 | 0.00034509 | 0 | 0 |  | 1 | TRUE | wye
57 | LV_2770-39_0_4_load_59 | 75 | 0.0028792 | 0.0007216 | 0 | 0 |  | 1 | TRUE | wye
58 | LV_2770-39_0_4_load_61 | 77 | 0.0014227 | 0.00035655 | 0 | 0 |  | 1 | TRUE | wye
59 | LV_2770-39_0_4_load_81 | 78 | 0.0015342 | 0.0003845 | 0 | 0 |  | 1 | TRUE | wye
60 | LV_2770-39_0_4_load_107 | 79 | 0.00091521 | 0.00022937 | 0 | 0 |  | 1 | TRUE | wye
61 | LV_2770-39_0_4_load_66 | 80 | 0.00068103 | 0.00017068 | 0 | 0 |  | 1 | TRUE | wye
62 | LV_2770-39_0_4_load_108 | 81 | 0.0012074 | 0.00030259 | 0 | 0 |  | 1 | TRUE | wye
63 | LV_2770-39_0_4_load_62 | 83 | 0.0030311 | 0.00075967 | 0 | 0 |  | 1 | TRUE | wye
64 | LV_2770-39_0_4_load_65 | 85 | 0.0032748 | 0.00082074 | 0 | 0 |  | 1 | TRUE | wye
65 | LV_2770-39_0_4_load_109 | 87 | 0.0019101 | 0.00047872 | 0 | 0 |  | 1 | TRUE | wye
66 | LV_2770-39_0_4_load_71 | 88 | 0.003172 | 0.00079498 | 0 | 0 |  | 1 | TRUE | wye
67 | LV_2770-39_0_4_load_68 | 89 | 0.0021168 | 0.00053053 | 0 | 0 |  | 1 | TRUE | wye
68 | LV_2770-39_0_4_load_110 | 90 | 0.0050056 | 0.0012545 | 0 | 0 |  | 1 | TRUE | wye
69 | LV_2770-39_0_4_load_69 | 91 | 0.0027095 | 0.00067907 | 0 | 0 |  | 1 | TRUE | wye
70 | LV_2770-39_0_4_load_72 | 93 | 0.0022736 | 0.00056983 | 0 | 0 |  | 1 | TRUE | wye
71 | LV_2770-39_0_4_load_73 | 94 | 0.0035858 | 0.00089868 | 0 | 0 |  | 1 | TRUE | wye
72 | LV_2770-39_0_4_load_74 | 95 | 0.0066453 | 0.0016655 | 0 | 0 |  | 1 | TRUE | wye
73 | LV_2770-39_0_4_load_98 | 96 | 0.0036522 | 0.00091533 | 0 | 0 |  | 1 | TRUE | wye
74 | LV_2770-39_0_4_load_76 | 98 | 0.0033265 | 0.0008337 | 0 | 0 |  | 1 | TRUE | wye
75 | LV_2770-39_0_4_load_99 | 99 | 0.0043407 | 0.0010879 | 0 | 0 |  | 1 | TRUE | wye
76 | LV_2770-39_0_4_load_116 | 100 | 0.0137 | 0.0034335 | 0 | 0 |  | 1 | TRUE | wye
77 | LV_2770-39_0_4_load_78 | 102 | 0.0033917 | 0.00085005 | 0 | 0 |  | 1 | TRUE | wye
78 | LV_2770-39_0_4_load_96 | 103 | 0.0039464 | 0.00098905 | 0 | 0 |  | 1 | TRUE | wye
79 | LV_2770-39_0_4_load_94 | 104 | 0.0048384 | 0.0012126 | 0 | 0 |  | 1 | TRUE | wye
80 | LV_2770-39_0_4_load_77 | 105 | 0.0038771 | 0.0009717 | 0 | 0 |  | 1 | TRUE | wye
81 | LV_2770-39_0_4_load_88 | 107 | 0.010168 | 0.0025485 | 0 | 0 |  | 1 | TRUE | wye
82 | LV_2770-39_0_4_load_87 | 108 | 0.0059383 | 0.0014883 | 0 | 0 |  | 1 | TRUE | wye
83 | LV_2770-39_0_4_load_89 | 109 | 0.008817 | 0.0022097 | 0 | 0 |  | 1 | TRUE | wye
84 | LV_2770-39_0_4_load_92 | 110 | 0.004793 | 0.0012012 | 0 | 0 |  | 1 | TRUE | wye
85 | LV_2770-39_0_4_load_112 | 111 | 0.001478 | 0.00037042 | 0 | 0 |  | 1 | TRUE | wye
86 | LV_2770-39_0_4_load_102 | 112 | 0.0040822 | 0.0010231 | 0 | 0 |  | 1 | TRUE | wye
87 | LV_2770-39_0_4_load_105 | 113 | 0.0035442 | 0.00088826 | 0 | 0 |  | 1 | TRUE | wye
88 | LV_2770-39_0_4_load_113 | 114 | 0.0037842 | 0.00094842 | 0 | 0 |  | 1 | TRUE | wye

## ext_grid
| name | bus | vm_pu | va_degree | slack_weight | in_service
0 |  | 95 | 1 | 0 | 1 | TRUE

## line
| name | std_type | from_bus | to_bus | length_km | r_ohm_per_km | x_ohm_per_km | c_nf_per_km | g_us_per_km | max_i_ka | df | parallel | type | in_service
0 | LV_2770-39_0_4_line_0 |  | 0 | 1 | 0.01628 | 0.125 | 0.08 | 261 | 0 | 0.364 | 1 | 1 | cs | TRUE
1 | LV_2770-39_0_4_line_1 |  | 0 | 2 | 0.0069227 | 0.125 | 0.08 | 261 | 0 | 0.364 | 1 | 1 | cs | TRUE
2 | LV_2770-39_0_4_line_2 |  | 1 | 3 | 0.022576 | 0.125 | 0.08 | 261 | 0 | 0.364 | 1 | 1 | cs | TRUE
3 | LV_2770-39_0_4_line_3 |  | 1 | 4 | 0.016702 | 0.125 | 0.08 | 261 | 0 | 0.364 | 1 | 1 | cs | TRUE
4 | LV_2770-39_0_4_line_4 |  | 2 | 5 | 0.017257 | 0.125 | 0.08 | 261 | 0 | 0.364 | 1 | 1 | cs | TRUE
5 | LV_2770-39_0_4_line_5 |  | 2 | 6 | 0.012175 | 0.125 | 0.08 | 261 | 0 | 0.364 | 1 | 1 | cs | TRUE
6 | LV_2770-39_0_4_line_6 |  | 4 | 7 | 0.023682 | 0.125 | 0.08 | 261 | 0 | 0.364 | 1 | 1 | cs | TRUE
7 | LV_2770-39_0_4_line_7 |  | 4 | 8 | 0.00702 | 0.125 | 0.08 | 261 | 0 | 0.364 | 1 | 1 | cs | TRUE
8 | LV_2770-39_0_4_line_8 |  | 5 | 9 | 0.00056337 | 0.125 | 0.08 | 261 | 0 | 0.364 | 1 | 1 | cs | TRUE
9 | LV_2770-39_0_4_line_9 |  | 6 | 10 | 0.010817 | 0.125 | 0.08 | 261 | 0 | 0.364 | 1 | 1 | cs | TRUE
10 | LV_2770-39_0_4_line_10 |  | 8 | 11 | 0.012366 | 0.125 | 0.08 | 261 | 0 | 0.364 | 1 | 1 | cs | TRUE
11 | LV_2770-39_0_4_line_11 |  | 8 | 12 | 0.029381 | 0.125 | 0.08 | 261 | 0 | 0.364 | 1 | 1 | cs | TRUE
12 | LV_2770-39_0_4_line_12 |  | 9 | 13 | 0.010944 | 0.125 | 0.08 | 261 | 0 | 0.364 | 1 | 1 | cs | TRUE
13 | LV_2770-39_0_4_line_13 |  | 10 | 14 | 0.007726 | 0.125 | 0.08 | 261 | 0 | 0.364 | 1 | 1 | cs | TRUE
14 | LV_2770-39_0_4_line_14 |  | 11 | 67 | 0.011053 | 0.125 | 0.08 | 261 | 0 | 0.364 | 1 | 1 | cs | TRUE
15 | LV_2770-39_0_4_line_15 |  | 12 | 31 | 0.015668 | 0.125 | 0.08 | 261 | 0 | 0.364 | 1 | 1 | cs | TRUE
16 | LV_2770-39_0_4_line_16 |  | 13 | 15 | 0.0095441 | 0.125 | 0.08 | 261 | 0 | 0.364 | 1 | 1 | cs | TRUE
17 | LV_2770-39_0_4_line_17 |  | 15 | 16 | 0.0050123 | 0.125 | 0.08 | 261 | 0 | 0.364 | 1 | 1 | cs | TRUE
18 | LV_2770-39_0_4_line_18 |  | 16 | 29 | 0.0002889 | 0.125 | 0.08 | 261 | 0 | 0.364 | 1 | 1 | cs | TRUE
19 | LV_2770-39_0_4_line_19 |  | 17 | 18 | 0.028068 | 0.125 | 0.08 | 261 | 0 | 0.364 | 1 | 1 | cs | TRUE
20 | LV_2770-39_0_4_line_20 |  | 18 | 19 | 0.01171 | 0.125 | 0.08 | 261 | 0 | 0.364 | 1 | 1 | cs | TRUE
21 | LV_2770-39_0_4_line_21 |  | 18 | 20 | 0.023333 | 0.125 | 0.08 | 261 | 0 | 0.364 | 1 | 1 | cs | TRUE
22 | LV_2770-39_0_4_line_22 |  | 19 | 21 | 0.011971 | 0.125 | 0.08 | 261 | 0 | 0.364 | 1 | 1 | cs | TRUE
23 | LV_2770-39_0_4_line_23 |  | 20 | 22 | 0.015441 | 0.125 | 0.08 | 261 | 0 | 0.364 | 1 | 1 | cs | TRUE
24 | LV_2770-39_0_4_line_24 |  | 22 | 27 | 0.03088 | 0.125 | 0.08 | 261 | 0 | 0.364 | 1 | 1 | cs | TRUE
25 | LV_2770-39_0_4_line_25 |  | 22 | 28 | 0.033534 | 0.125 | 0.08 | 261 | 0 | 0.364 | 1 | 1 | cs | TRUE
26 | LV_2770-39_0_4_line_26 |  | 23 | 24 | 0.011692 | 0.125 | 0.08 | 261 | 0 | 0.364 | 1 | 1 | cs | TRUE
27 | LV_2770-39_0_4_line_27 |  | 23 | 25 | 0.022859 | 0.125 | 0.08 | 261 | 0 | 0.364 | 1 | 1 | cs | TRUE
28 | LV_2770-39_0_4_line_28 |  | 25 | 26 | 0.0088006 | 0.125 | 0.08 | 261 | 0 | 0.364 | 1 | 1 | cs | TRUE
29 | LV_2770-39_0_4_line_29 |  | 26 | 63 | 0.015805 | 0.125 | 0.08 | 261 | 0 | 0.364 | 1 | 1 | cs | TRUE
30 | LV_2770-39_0_4_line_30 |  | 27 | 30 | 0.0084407 | 0.125 | 0.08 | 261 | 0 | 0.364 | 1 | 1 | cs | TRUE
31 | LV_2770-39_0_4_line_31 |  | 29 | 66 | 0.01224 | 0.125 | 0.08 | 261 | 0 | 0.364 | 1 | 1 | cs | TRUE
32 | LV_2770-39_0_4_line_32 |  | 30 | 31 | 0.029745 | 0.125 | 0.08 | 261 | 0 | 0.364 | 1 | 1 | cs | TRUE
33 | LV_2770-39_0_4_line_33 |  | 31 | 32 | 0.021345 | 0.125 | 0.08 | 261 | 0 | 0.364 | 1 | 1 | cs | TRUE
34 | LV_2770-39_0_4_line_34 |  | 32 | 33 | 0.035732 | 0.125 | 0.08 | 261 | 0 | 0.364 | 1 | 1 | cs | TRUE
35 | LV_2770-39_0_4_line_35 |  | 33 | 68 | 0.013858 | 0.125 | 0.08 | 261 | 0 | 0.364 | 1 | 1 | cs | TRUE
36 | LV_2770-39_0_4_line_36 |  | 33 | 69 | 0.034708 | 0.125 | 0.08 | 261 | 0 | 0.364 | 1 | 1 | cs | TRUE
37 | LV_2770-39_0_4_line_37 |  | 34 | 35 | 0.01903 | 0.125 | 0.08 | 261 | 0 | 0.364 | 1 | 1 | cs | TRUE
38 | LV_2770-39_0_4_line_38 |  | 35 | 36 | 0.020044 | 0.125 | 0.08 | 261 | 0 | 0.364 | 1 | 1 | cs | TRUE
39 | LV_2770-39_0_4_line_39 |  | 36 | 37 | 0.021121 | 0.125 | 0.08 | 261 | 0 | 0.364 | 1 | 1 | cs | TRUE
40 | LV_2770-39_0_4_line_40 |  | 37 | 38 | 0.019488 | 0.125 | 0.08 | 261 | 0 | 0.364 | 1 | 1 | cs | TRUE
41 | LV_2770-39_0_4_line_41 |  | 38 | 40 | 0.039392 | 0.125 | 0.08 | 261 | 0 | 0.364 | 1 | 1 | cs | TRUE
42 | LV_2770-39_0_4_line_42 |  | 39 | 40 | 0.01483 | 0.125 | 0.08 | 261 | 0 | 0.364 | 1 | 1 | cs | TRUE
43 | LV_2770-39_0_4_line_43 |  | 39 | 41 | 0.023351 | 0.125 | 0.08 | 261 | 0 | 0.364 | 1 | 1 | cs | TRUE
44 | LV_2770-39_0_4_line_44 |  | 41 | 42 | 0.018261 | 0.125 | 0.08 | 261 | 0 | 0.364 | 1 | 1 | cs | TRUE
45 | LV_2770-39_0_4_line_45 |  | 41 | 43 | 0.017991 | 0.125 | 0.08 | 261 | 0 | 0.364 | 1 | 1 | cs | TRUE
46 | LV_2770-39_0_4_line_46 |  | 43 | 44 | 0.034887 | 0.125 | 0.08 | 261 | 0 | 0.364 | 1 | 1 | cs | TRUE
47 | LV_2770-39_0_4_line_47 |  | 43 | 45 | 0.019022 | 0.125 | 0.08 | 261 | 0 | 0.364 | 1 | 1 | cs | TRUE
48 | LV_2770-39_0_4_line_48 |  | 44 | 46 | 0.0036763 | 0.125 | 0.08 | 261 | 0 | 0.364 | 1 | 1 | cs | TRUE
49 | LV_2770-39_0_4_line_49 |  | 45 | 47 | 0.02972 | 0.125 | 0.08 | 261 | 0 | 0.364 | 1 | 1 | cs | TRUE
50 | LV_2770-39_0_4_line_50 |  | 46 | 48 | 0.024405 | 0.125 | 0.08 | 261 | 0 | 0.364 | 1 | 1 | cs | TRUE
51 | LV_2770-39_0_4_line_51 |  | 47 | 106 | 0.016323 | 0.125 | 0.08 | 261 | 0 | 0.364 | 1 | 1 | cs | TRUE
52 | LV_2770-39_0_4_line_52 |  | 48 | 49 | 0.020035 | 0.125 | 0.08 | 261 | 0 | 0.364 | 1 | 1 | cs | TRUE
53 | LV_2770-39_0_4_line_53 |  | 49 | 50 | 0.00017623 | 0.125 | 0.08 | 261 | 0 | 0.364 | 1 | 1 | cs | TRUE
54 | LV_2770-39_0_4_line_54 |  | 49 | 51 | 0.031957 | 0.125 | 0.08 | 261 | 0 | 0.364 | 1 | 1 | cs | TRUE
55 | LV_2770-39_0_4_line_55 |  | 50 | 52 | 0.021341 | 0.125 | 0.08 | 261 | 0 | 0.364 | 1 | 1 | cs | TRUE
56 | LV_2770-39_0_4_line_56 |  | 51 | 53 | 0.025037 | 0.125 | 0.08 | 261 | 0 | 0.364 | 1 | 1 | cs | TRUE
57 | LV_2770-39_0_4_line_57 |  | 52 | 54 | 0.017594 | 0.125 | 0.08 | 261 | 0 | 0.364 | 1 | 1 | cs | TRUE
58 | LV_2770-39_0_4_line_58 |  | 53 | 55 | 0.017467 | 0.125 | 0.08 | 261 | 0 | 0.364 | 1 | 1 | cs | TRUE
59 | LV_2770-39_0_4_line_59 |  | 54 | 56 | 0.0020015 | 0.125 | 0.08 | 261 | 0 | 0.364 | 1 | 1 | cs | TRUE
60 | LV_2770-39_0_4_line_60 |  | 55 | 109 | 0.015624 | 0.125 | 0.08 | 261 | 0 | 0.364 | 1 | 1 | cs | TRUE
61 | LV_2770-39_0_4_line_61 |  | 56 | 57 | 0.012713 | 0.125 | 0.08 | 261 | 0 | 0.364 | 1 | 1 | cs | TRUE
62 | LV_2770-39_0_4_line_62 |  | 56 | 58 | 0.018567 | 0.125 | 0.08 | 261 | 0 | 0.364 | 1 | 1 | cs | TRUE
63 | LV_2770-39_0_4_line_63 |  | 57 | 59 | 0.014856 | 0.125 | 0.08 | 261 | 0 | 0.364 | 1 | 1 | cs | TRUE
64 | LV_2770-39_0_4_line_64 |  | 58 | 60 | 0.010187 | 0.125 | 0.08 | 261 | 0 | 0.364 | 1 | 1 | cs | TRUE
65 | LV_2770-39_0_4_line_65 |  | 59 | 61 | 0.018514 | 0.125 | 0.08 | 261 | 0 | 0.364 | 1 | 1 | cs | TRUE
66 | LV_2770-39_0_4_line_66 |  | 60 | 62 | 0.011845 | 0.125 | 0.08 | 261 | 0 | 0.364 | 1 | 1 | cs | TRUE
67 | LV_2770-39_0_4_line_67 |  | 61 | 112 | 0.012061 | 0.125 | 0.08 | 261 | 0 | 0.364 | 1 | 1 | cs | TRUE
68 | LV_2770-39_0_4_line_68 |  | 62 | 113 | 0.021711 | 0.125 | 0.08 | 261 | 0 | 0.364 | 1 | 1 | cs | TRUE
69 | LV_2770-39_0_4_line_69 |  | 63 | 64 | 0.0030291 | 0.125 | 0.08 | 261 | 0 | 0.364 | 1 | 1 | cs | TRUE
70 | LV_2770-39_0_4_line_70 |  | 64 | 65 | 0.041579 | 0.125 | 0.08 | 261 | 0 | 0.364 | 1 | 1 | cs | TRUE
71 | LV_2770-39_0_4_line_71 |  | 65 | 66 | 0.0087018 | 0.125 | 0.08 | 261 | 0 | 0.364 | 1 | 1 | cs | TRUE
72 | LV_2770-39_0_4_line_72 |  | 67 | 70 | 0.0096395 | 0.125 | 0.08 | 261 | 0 | 0.364 | 1 | 1 | cs | TRUE
73 | LV_2770-39_0_4_line_73 |  | 68 | 111 | 0.010187 | 0.125 | 0.08 | 261 | 0 | 0.364 | 1 | 1 | cs | TRUE
74 | LV_2770-39_0_4_line_74 |  | 69 | 103 | 0.033669 | 0.125 | 0.08 | 261 | 0 | 0.364 | 1 | 2 | cs | TRUE
75 | LV_2770-39_0_4_line_75 |  | 69 | 110 | 0.024056 | 0.125 | 0.08 | 261 | 0 | 0.364 | 1 | 1 | cs | TRUE
76 | LV_2770-39_0_4_line_76 |  | 71 | 72 | 0.00085572 | 0.125 | 0.08 | 261 | 0 | 0.364 | 1 | 1 | cs | TRUE
77 | LV_2770-39_0_4_line_77 |  | 71 | 73 | 0.02889 | 0.125 | 0.08 | 261 | 0 | 0.364 | 1 | 1 | cs | TRUE
78 | LV_2770-39_0_4_line_78 |  | 72 | 74 | 0.014771 | 0.125 | 0.08 | 261 | 0 | 0.364 | 1 | 1 | cs | TRUE
79 | LV_2770-39_0_4_line_79 |  | 73 | 75 | 0.0024821 | 0.125 | 0.08 | 261 | 0 | 0.364 | 1 | 1 | cs | TRUE
80 | LV_2770-39_0_4_line_80 |  | 74 | 76 | 0.010315 | 0.125 | 0.08 | 261 | 0 | 0.364 | 1 | 1 | cs | TRUE
81 | LV_2770-39_0_4_line_81 |  | 74 | 77 | 0.0097816 | 0.125 | 0.08 | 261 | 0 | 0.364 | 1 | 1 | cs | TRUE
82 | LV_2770-39_0_4_line_82 |  | 75 | 78 | 0.0043466 | 0.125 | 0.08 | 261 | 0 | 0.364 | 1 | 1 | cs | TRUE
83 | LV_2770-39_0_4_line_83 |  | 76 | 79 | 0.03518 | 0.125 | 0.08 | 261 | 0 | 0.364 | 1 | 1 | cs | TRUE
84 | LV_2770-39_0_4_line_84 |  | 77 | 80 | 0.017073 | 0.125 | 0.08 | 261 | 0 | 0.364 | 1 | 1 | cs | TRUE
85 | LV_2770-39_0_4_line_85 |  | 79 | 81 | 0.016202 | 0.125 | 0.08 | 261 | 0 | 0.364 | 1 | 1 | cs | TRUE
86 | LV_2770-39_0_4_line_86 |  | 80 | 82 | 0.021621 | 0.125 | 0.08 | 261 | 0 | 0.364 | 1 | 1 | cs | TRUE
87 | LV_2770-39_0_4_line_87 |  | 82 | 85 | 0.017663 | 0.125 | 0.08 | 261 | 0 | 0.364 | 1 | 1 | cs | TRUE
88 | LV_2770-39_0_4_line_88 |  | 82 | 83 | 0.0058846 | 0.125 | 0.08 | 261 | 0 | 0.364 | 1 | 1 | cs | TRUE
89 | LV_2770-39_0_4_line_89 |  | 83 | 84 | 0.012989 | 0.125 | 0.08 | 261 | 0 | 0.364 | 1 | 1 | cs | TRUE
90 | LV_2770-39_0_4_line_90 |  | 84 | 86 | 0.009965 | 0.125 | 0.08 | 261 | 0 | 0.364 | 1 | 1 | cs | TRUE
91 | LV_2770-39_0_4_line_91 |  | 85 | 87 | 0.0054304 | 0.125 | 0.08 | 261 | 0 | 0.364 | 1 | 1 | cs | TRUE
92 | LV_2770-39_0_4_line_92 |  | 86 | 88 | 0.013742 | 0.125 | 0.08 | 261 | 0 | 0.364 | 1 | 1 | cs | TRUE
93 | LV_2770-39_0_4_line_93 |  | 86 | 89 | 0.0060659 | 0.125 | 0.08 | 261 | 0 | 0.364 | 1 | 1 | cs | TRUE
94 | LV_2770-39_0_4_line_94 |  | 87 | 90 | 0.024536 | 0.125 | 0.08 | 261 | 0 | 0.364 | 1 | 1 | cs | TRUE
95 | LV_2770-39_0_4_line_95 |  | 89 | 91 | 0.0042711 | 0.125 | 0.08 | 261 | 0 | 0.364 | 1 | 1 | cs | TRUE
96 | LV_2770-39_0_4_line_96 |  | 91 | 92 | 0.0010775 | 0.125 | 0.08 | 261 | 0 | 0.364 | 1 | 1 | cs | TRUE
97 | LV_2770-39_0_4_line_97 |  | 92 | 93 | 0.0040989 | 0.125 | 0.08 | 261 | 0 | 0.364 | 1 | 1 | cs | TRUE
98 | LV_2770-39_0_4_line_98 |  | 92 | 94 | 0.018508 | 0.125 | 0.08 | 261 | 0 | 0.364 | 1 | 1 | cs | TRUE
99 | LV_2770-39_0_4_line_99 |  | 93 | 95 | 0.03165 | 0.125 | 0.08 | 261 | 0 | 0.364 | 1 | 1 | cs | TRUE
100 | LV_2770-39_0_4_line_100 |  | 94 | 96 | 0.022366 | 0.125 | 0.08 | 261 | 0 | 0.364 | 1 | 1 | cs | TRUE
101 | LV_2770-39_0_4_line_101 |  | 95 | 97 | 0.01756 | 0.125 | 0.08 | 261 | 0 | 0.364 | 1 | 2 | cs | TRUE
102 | LV_2770-39_0_4_line_102 |  | 95 | 98 | 0.013936 | 0.125 | 0.08 | 261 | 0 | 0.364 | 1 | 1 | cs | TRUE
103 | LV_2770-39_0_4_line_103 |  | 96 | 99 | 0.0083679 | 0.125 | 0.08 | 261 | 0 | 0.364 | 1 | 1 | cs | TRUE
104 | LV_2770-39_0_4_line_104 |  | 97 | 100 | 0.033593 | 0.125 | 0.08 | 261 | 0 | 0.364 | 1 | 1 | cs | TRUE
105 | LV_2770-39_0_4_line_105 |  | 97 | 101 | 0.008138 | 0.125 | 0.08 | 261 | 0 | 0.364 | 1 | 2 | cs | TRUE
106 | LV_2770-39_0_4_line_106 |  | 98 | 102 | 0.00048087 | 0.125 | 0.08 | 261 | 0 | 0.364 | 1 | 1 | cs | TRUE
107 | LV_2770-39_0_4_line_107 |  | 101 | 103 | 0.0074032 | 0.125 | 0.08 | 261 | 0 | 0.364 | 1 | 2 | cs | TRUE
108 | LV_2770-39_0_4_line_108 |  | 101 | 104 | 0.019197 | 0.125 | 0.08 | 261 | 0 | 0.364 | 1 | 1 | cs | TRUE
109 | LV_2770-39_0_4_line_109 |  | 102 | 105 | 0.029056 | 0.125 | 0.08 | 261 | 0 | 0.364 | 1 | 1 | cs | TRUE
110 | LV_2770-39_0_4_line_110 |  | 106 | 107 | 0.016927 | 0.125 | 0.08 | 261 | 0 | 0.364 | 1 | 1 | cs | TRUE
111 | LV_2770-39_0_4_line_111 |  | 107 | 110 | 0.028645 | 0.125 | 0.08 | 261 | 0 | 0.364 | 1 | 1 | cs | TRUE
112 | LV_2770-39_0_4_line_112 |  | 108 | 109 | 0.018791 | 0.125 | 0.08 | 261 | 0 | 0.364 | 1 | 1 | cs | TRUE
113 | LV_2770-39_0_4_line_113 |  | 111 | 114 | 0.0054263 | 0.125 | 0.08 | 261 | 0 | 0.364 | 1 | 1 | cs | TRUE

## trafo
| name | std_type | hv_bus | lv_bus | sn_mva | vn_hv_kv | vn_lv_kv | vk_percent | vkr_percent | pfe_kw | i0_percent | shift_degree | tap_side | tap_neutral | tap_min | tap_max | tap_step_percent | tap_step_degree | tap_pos | tap_phase_shifter | parallel | df | in_service
0 | LV_2770-39_0_4_trafo_74 | 0.63 MVA 20/0.4 kV | 115 | 95 | 0.63 | 20 | 0.4 | 6 | 1.206 | 1.65 | 0.2619 | 150 | hv | 0 | -2 | 2 | 2.5 | 0 | 0 | FALSE | 1 | 1 | TRUE

## line_geodata
| x0 | y0 | x1 | y1 | x2 | y2 | x3 | y3
0 | 2615497.6667 | 1264015.0121 | 2615488.9681 | 1264001.2511
1 | 2615485.2691 | 1263995.3995 | 2615488.9681 | 1264001.2511
2 | 2615497.6667 | 1264015.0121 | 2615480.152 | 1264025.6181 | 2615478.0138 | 1264025.3791
3 | 2615497.6667 | 1264015.0121 | 2615506.5916 | 1264029.1451
4 | 2615485.2691 | 1263995.3995 | 2615476.0492 | 1263980.8117
5 | 2615485.2691 | 1263995.3995 | 2615474.8167 | 1264001.6426
6 | 2615518.9268 | 1264014.9565 | 2615522.0708 | 1264019.3677 | 2615506.5916 | 1264029.1451
7 | 2615510.3491 | 1264035.0813 | 2615506.5916 | 1264029.1451
8 | 2615476.0492 | 1263980.8117 | 2615475.7482 | 1263980.3354
9 | 2615465.5297 | 1264007.1895 | 2615474.8167 | 1264001.6426
10 | 2615510.3491 | 1264035.0813 | 2615499.7768 | 1264041.4962
11 | 2615510.3491 | 1264035.0813 | 2615525.7357 | 1264060.1106
12 | 2615475.7482 | 1263980.3354 | 2615469.9012 | 1263971.0844
13 | 2615458.8845 | 1264011.1638 | 2615465.5297 | 1264007.1895
14 | 2615490.3269 | 1264047.2301 | 2615499.7768 | 1264041.4962
15 | 2615533.9411 | 1264073.4584 | 2615525.7357 | 1264060.1106
16 | 2615464.8963 | 1263962.9591 | 2615466.8339 | 1263966.2313 | 2615469.9012 | 1263971.0844
17 | 2615464.8963 | 1263962.9591 | 2615462.3425 | 1263958.6461
18 | 2615462.3425 | 1263958.6461 | 2615462.1953 | 1263958.3976
19 | 2615572.1241 | 1264004.1327 | 2615557.285 | 1263980.3086
20 | 2615572.1241 | 1264004.1327 | 2615562.0692 | 1264010.1347
21 | 2615572.1241 | 1264004.1327 | 2615584.4622 | 1264023.9367
22 | 2615552.8094 | 1264011.8319 | 2615554.6172 | 1264014.5829 | 2615562.0692 | 1264010.1347
23 | 2615592.6274 | 1264037.0426 | 2615584.4622 | 1264023.9367
24 | 2615592.6274 | 1264037.0426 | 2615566.3881 | 1264053.3245
25 | 2615592.6274 | 1264037.0426 | 2615603.5166 | 1264068.7598
26 | 2615406.213 | 1263860.2449 | 2615394.5698 | 1263861.3085
27 | 2615406.213 | 1263860.2449 | 2615417.1283 | 1263880.3291
28 | 2615417.1283 | 1263880.3291 | 2615421.3307 | 1263888.0615
29 | 2615421.3307 | 1263888.0615 | 2615428.8777 | 1263901.9481
30 | 2615559.216 | 1264057.7749 | 2615566.3881 | 1264053.3245
31 | 2615455.9588 | 1263947.8653 | 2615462.1953 | 1263958.3976
32 | 2615533.9411 | 1264073.4584 | 2615559.216 | 1264057.7749
33 | 2615533.9411 | 1264073.4584 | 2615515.758 | 1264084.6375
34 | 2615485.3187 | 1264103.352 | 2615515.758 | 1264084.6375
35 | 2615485.3187 | 1264103.352 | 2615478.4148 | 1264091.3358
36 | 2615455.7803 | 1264121.5765 | 2615460.1778 | 1264118.875 | 2615485.3187 | 1264103.352
37 | 2615226.8377 | 1264121.6691 | 2615237.3669 | 1264137.5205
38 | 2615248.4573 | 1264154.2167 | 2615237.3669 | 1264137.5205
39 | 2615260.1433 | 1264171.8097 | 2615248.4573 | 1264154.2167
40 | 2615270.9262 | 1264188.043 | 2615260.1433 | 1264171.8097
41 | 2615292.7221 | 1264220.8562 | 2615270.9262 | 1264188.043
42 | 2615292.7221 | 1264220.8562 | 2615305.3639 | 1264213.1021
43 | 2615325.2688 | 1264200.893 | 2615305.3639 | 1264213.1021
44 | 2615325.2688 | 1264200.893 | 2615319.0931 | 1264198.1863 | 2615312.7634 | 1264193.8447 | 2615310.7897 | 1264190.5472
45 | 2615340.6409 | 1264191.4706 | 2615325.2688 | 1264200.893
46 | 2615340.6409 | 1264191.4706 | 2615335.3986 | 1264183.0512 | 2615330.1719 | 1264174.4762 | 2615322.8756 | 1264161.4545
47 | 2615340.6409 | 1264191.4706 | 2615356.9121 | 1264181.6181
48 | 2615321.0786 | 1264158.2474 | 2615322.8756 | 1264161.4545
49 | 2615382.3348 | 1264166.2241 | 2615356.9121 | 1264181.6181
50 | 2615308.3852 | 1264137.4292 | 2615314.2123 | 1264145.9931 | 2615321.0786 | 1264158.2474
51 | 2615396.2979 | 1264157.7692 | 2615382.3348 | 1264166.2241
52 | 2615297.1143 | 1264120.865 | 2615308.3852 | 1264137.4292
53 | 2615297.0311 | 1264120.7097 | 2615297.1143 | 1264120.865
54 | 2615297.1143 | 1264120.865 | 2615324.3722 | 1264104.1836
55 | 2615297.0311 | 1264120.7097 | 2615286.955 | 1264101.8974
56 | 2615345.7277 | 1264091.1144 | 2615324.3722 | 1264104.1836
57 | 2615286.955 | 1264101.8974 | 2615278.6478 | 1264086.3877
58 | 2615355.0614 | 1264105.8785 | 2615345.7277 | 1264091.1144 | 2615345.7277 | 1264091.1144
59 | 2615277.7027 | 1264084.6233 | 2615278.6478 | 1264086.3877
60 | 2615355.0614 | 1264105.8785 | 2615358.943 | 1264112.0186 | 2615366.281 | 1264108.0126 | 2615366.281 | 1264108.0126
61 | 2615277.7027 | 1264084.6233 | 2615288.6446 | 1264078.1509
62 | 2615277.7027 | 1264084.6233 | 2615267.9457 | 1264068.8095
63 | 2615288.6446 | 1264078.1509 | 2615301.4309 | 1264070.5874
64 | 2615267.9457 | 1264068.8095 | 2615276.5395 | 1264063.3396
65 | 2615301.4309 | 1264070.5874 | 2615317.366 | 1264061.1613
66 | 2615286.5322 | 1264056.9794 | 2615276.5395 | 1264063.3396
67 | 2615327.7468 | 1264055.0208 | 2615317.366 | 1264061.1613
68 | 2615304.8476 | 1264045.3216 | 2615286.5322 | 1264056.9794
69 | 2615430.3401 | 1263904.6004 | 2615430.0856 | 1263904.1706 | 2615428.8777 | 1263901.9481
70 | 2615430.3401 | 1263904.6004 | 2615451.5251 | 1263940.3777
71 | 2615455.9588 | 1263947.8653 | 2615451.5251 | 1263940.3777
72 | 2615482.0858 | 1264052.2305 | 2615490.3269 | 1264047.2301
73 | 2615478.4148 | 1264091.3358 | 2615474.0584 | 1264083.7535 | 2615475.2814 | 1264082.9884
74 | 2615455.7803 | 1264121.5765 | 2615438.4648 | 1264092.7018
75 | 2615455.7803 | 1264121.5765 | 2615436.8702 | 1264133.1909 | 2615435.276 | 1264134.1566
76 | 2615370.7858 | 1263949.5136 | 2615370.0519 | 1263949.9538
77 | 2615370.7858 | 1263949.5136 | 2615385.6779 | 1263940.5805 | 2615391.9754 | 1263950.2315
78 | 2615357.3849 | 1263957.5523 | 2615370.0519 | 1263949.9538
79 | 2615391.9754 | 1263950.2315 | 2615393.3318 | 1263952.3102
80 | 2615352.0758 | 1263948.6991 | 2615357.3849 | 1263957.5523
81 | 2615357.3849 | 1263957.5523 | 2615362.4053 | 1263965.9473
82 | 2615395.7071 | 1263955.9504 | 2615393.3318 | 1263952.3102
83 | 2615352.0758 | 1263948.6991 | 2615322.1582 | 1263967.2081
84 | 2615371.168 | 1263980.6001 | 2615362.4053 | 1263965.9473
85 | 2615322.1582 | 1263967.2081 | 2615308.3797 | 1263975.7324
86 | 2615382.2651 | 1263999.1565 | 2615371.168 | 1263980.6001
87 | 2615382.2651 | 1263999.1565 | 2615367.2188 | 1264008.4073
88 | 2615382.2651 | 1263999.1565 | 2615385.3116 | 1264004.1911
89 | 2615392.0361 | 1264015.3041 | 2615385.3116 | 1264004.1911
90 | 2615397.1651 | 1264023.8567 | 2615392.0361 | 1264015.3041
91 | 2615362.5927 | 1264011.2515 | 2615367.2188 | 1264008.4073
92 | 2615397.1651 | 1264023.8567 | 2615385.4582 | 1264031.1091
93 | 2615397.1651 | 1264023.8567 | 2615400.2853 | 1264029.0585
94 | 2615341.6912 | 1264024.1021 | 2615362.5927 | 1264011.2515
95 | 2615400.2853 | 1264029.0585 | 2615402.4822 | 1264032.7212
96 | 2615403.0365 | 1264033.6453 | 2615402.4822 | 1264032.7212
97 | 2615403.0365 | 1264033.6453 | 2615405.1446 | 1264037.1605
98 | 2615403.0365 | 1264033.6453 | 2615387.369 | 1264043.4978
99 | 2615421.4227 | 1264064.3031 | 2615405.1446 | 1264037.1605
100 | 2615387.369 | 1264043.4978 | 2615368.4355 | 1264055.404
101 | 2615421.4227 | 1264064.3031 | 2615430.4658 | 1264079.3704
102 | 2615421.4227 | 1264064.3031 | 2615433.3858 | 1264057.1544
103 | 2615372.8377 | 1264062.5203 | 2615368.4355 | 1264055.404
104 | 2615430.4658 | 1264079.3704 | 2615403.3416 | 1264095.9558 | 2615401.7425 | 1264096.9301
105 | 2615430.4658 | 1264079.3704 | 2615434.6575 | 1264086.3528
106 | 2615433.7986 | 1264056.9078 | 2615433.3858 | 1264057.1544
107 | 2615434.6575 | 1264086.3528 | 2615438.4648 | 1264092.7018
108 | 2615434.6575 | 1264086.3528 | 2615418.2256 | 1264096.2788
109 | 2615454.2146 | 1264059.4728 | 2615447.8598 | 1264048.5054 | 2615433.7986 | 1264056.9078
110 | 2615396.2979 | 1264157.7692 | 2615410.7755 | 1264148.9988
111 | 2615410.7755 | 1264148.9988 | 2615435.276 | 1264134.1566
112 | 2615375.9877 | 1264124.1026 | 2615366.281 | 1264108.0126
113 | 2615479.8818 | 1264080.1106 | 2615475.2814 | 1264082.9884

## bus_geodata
| x | y | coords
0 | 2615488.9681 | 1264001.2511
1 | 2615497.6667 | 1264015.0121
2 | 2615485.2691 | 1263995.3995
3 | 2615478.0138 | 1264025.3791
4 | 2615506.5916 | 1264029.1451
5 | 2615476.0492 | 1263980.8117
6 | 2615474.8167 | 1264001.6426
7 | 2615518.9268 | 1264014.9565
8 | 2615510.3491 | 1264035.0813
9 | 2615475.7482 | 1263980.3354
10 | 2615465.5297 | 1264007.1895
11 | 2615499.7768 | 1264041.4962
12 | 2615525.7357 | 1264060.1106
13 | 2615469.9012 | 1263971.0844
14 | 2615458.8845 | 1264011.1638
15 | 2615464.8963 | 1263962.9591
16 | 2615462.3425 | 1263958.6461
17 | 2615557.285 | 1263980.3086
18 | 2615572.1241 | 1264004.1327
19 | 2615562.0692 | 1264010.1347
20 | 2615584.4622 | 1264023.9367
21 | 2615552.8094 | 1264011.8319
22 | 2615592.6274 | 1264037.0426
23 | 2615406.213 | 1263860.2449
24 | 2615394.5698 | 1263861.3085
25 | 2615417.1283 | 1263880.3291
26 | 2615421.3307 | 1263888.0615
27 | 2615566.3881 | 1264053.3245
28 | 2615603.5166 | 1264068.7598
29 | 2615462.1953 | 1263958.3976
30 | 2615559.2159 | 1264057.7749
31 | 2615533.9411 | 1264073.4584
32 | 2615515.758 | 1264084.6375
33 | 2615485.3187 | 1264103.352
34 | 2615226.8377 | 1264121.6691
35 | 2615237.3669 | 1264137.5205
36 | 2615248.4573 | 1264154.2167
37 | 2615260.1433 | 1264171.8097
38 | 2615270.9262 | 1264188.043
39 | 2615305.3639 | 1264213.1021
40 | 2615292.7221 | 1264220.8562
41 | 2615325.2688 | 1264200.893
42 | 2615310.7897 | 1264190.5472
43 | 2615340.6409 | 1264191.4706
44 | 2615322.8756 | 1264161.4545
45 | 2615356.9121 | 1264181.6181
46 | 2615321.0786 | 1264158.2474
47 | 2615382.3348 | 1264166.2241
48 | 2615308.3852 | 1264137.4292
49 | 2615297.1143 | 1264120.865
50 | 2615297.0311 | 1264120.7097
51 | 2615324.3722 | 1264104.1836
52 | 2615286.955 | 1264101.8974
53 | 2615345.7277 | 1264091.1144
54 | 2615278.6478 | 1264086.3877
55 | 2615355.0614 | 1264105.8785
56 | 2615277.7027 | 1264084.6233
57 | 2615288.6446 | 1264078.1509
58 | 2615267.9457 | 1264068.8095
59 | 2615301.4309 | 1264070.5874
60 | 2615276.5395 | 1264063.3396
61 | 2615317.366 | 1264061.1613
62 | 2615286.5322 | 1264056.9794
63 | 2615428.8777 | 1263901.9481
64 | 2615430.3401 | 1263904.6004
65 | 2615451.5251 | 1263940.3777
66 | 2615455.9588 | 1263947.8653
67 | 2615490.3269 | 1264047.2301
68 | 2615478.4148 | 1264091.3358
69 | 2615455.7803 | 1264121.5765
70 | 2615482.0858 | 1264052.2305
71 | 2615370.7858 | 1263949.5136
72 | 2615370.0519 | 1263949.9538
73 | 2615391.9754 | 1263950.2315
74 | 2615357.3849 | 1263957.5523
75 | 2615393.3318 | 1263952.3102
76 | 2615352.0758 | 1263948.6991
77 | 2615362.4053 | 1263965.9473
78 | 2615395.7071 | 1263955.9504
79 | 2615322.1582 | 1263967.2081
80 | 2615371.168 | 1263980.6001
81 | 2615308.3797 | 1263975.7324
82 | 2615382.2651 | 1263999.1565
83 | 2615385.3116 | 1264004.1911
84 | 2615392.0361 | 1264015.3041
85 | 2615367.2188 | 1264008.4073
86 | 2615397.1651 | 1264023.8567
87 | 2615362.5927 | 1264011.2515
88 | 2615385.4582 | 1264031.1091
89 | 2615400.2853 | 1264029.0585
90 | 2615341.6912 | 1264024.1021
91 | 2615402.4822 | 1264032.7212
92 | 2615403.0365 | 1264033.6453
93 | 2615405.1446 | 1264037.1605
94 | 2615387.369 | 1264043.4978
95 | 2615421.4227 | 1264064.3031
96 | 2615368.4355 | 1264055.404
97 | 2615430.4658 | 1264079.3704
98 | 2615433.3858 | 1264057.1544
99 | 2615372.8377 | 1264062.5203
100 | 2615401.7425 | 1264096.9301
101 | 2615434.6575 | 1264086.3527
102 | 2615433.7986 | 1264056.9078
103 | 2615438.4648 | 1264092.7018
104 | 2615418.2256 | 1264096.2788
105 | 2615454.2146 | 1264059.4728
106 | 2615396.2979 | 1264157.7692
107 | 2615410.7755 | 1264148.9988
108 | 2615375.9877 | 1264124.1026
109 | 2615366.281 | 1264108.0126
110 | 2615435.276 | 1264134.1566
111 | 2615475.2814 | 1264082.9884
112 | 2615327.7468 | 1264055.0208
113 | 2615304.8476 | 1264045.3216
114 | 2615479.8818 | 1264080.1106
115 | 2615430.4658 | 1264079.3704

## line_std_types
| c_nf_per_km | r_ohm_per_km | x_ohm_per_km | max_i_ka | type | q_mm2 | alpha | voltage_rating
NAYY 4x50 SE | 210 | 0.642 | 0.083 | 0.142 | cs | 50 | 0.00403 | LV
NAYY 4x120 SE | 264 | 0.225 | 0.08 | 0.242 | cs | 120 | 0.00403 | LV
NAYY 4x150 SE | 261 | 0.208 | 0.08 | 0.27 | cs | 150 | 0.00403 | LV
NA2XS2Y 1x95 RM/25 12/20 kV | 216 | 0.313 | 0.132 | 0.252 | cs | 95 | 0.00403 | MV
NA2XS2Y 1x185 RM/25 12/20 kV | 273 | 0.161 | 0.117 | 0.362 | cs | 185 | 0.00403 | MV
NA2XS2Y 1x240 RM/25 12/20 kV | 304 | 0.122 | 0.112 | 0.421 | cs | 240 | 0.00403 | MV
NA2XS2Y 1x95 RM/25 6/10 kV | 315 | 0.313 | 0.123 | 0.249 | cs | 95 | 0.00403 | MV
NA2XS2Y 1x185 RM/25 6/10 kV | 406 | 0.161 | 0.11 | 0.358 | cs | 185 | 0.00403 | MV
NA2XS2Y 1x240 RM/25 6/10 kV | 456 | 0.122 | 0.105 | 0.416 | cs | 240 | 0.00403 | MV
NA2XS2Y 1x150 RM/25 12/20 kV | 250 | 0.206 | 0.116 | 0.319 | cs | 150 | 0.00403 | MV
NA2XS2Y 1x120 RM/25 12/20 kV | 230 | 0.253 | 0.119 | 0.283 | cs | 120 | 0.00403 | MV
NA2XS2Y 1x70 RM/25 12/20 kV | 190 | 0.443 | 0.132 | 0.22 | cs | 70 | 0.00403 | MV
NA2XS2Y 1x150 RM/25 6/10 kV | 360 | 0.206 | 0.11 | 0.315 | cs | 150 | 0.00403 | MV
NA2XS2Y 1x120 RM/25 6/10 kV | 340 | 0.253 | 0.113 | 0.28 | cs | 120 | 0.00403 | MV
NA2XS2Y 1x70 RM/25 6/10 kV | 280 | 0.443 | 0.123 | 0.217 | cs | 70 | 0.00403 | MV
N2XS(FL)2Y 1x120 RM/35 64/110 kV | 112 | 0.153 | 0.166 | 0.366 | cs | 120 | 0.00393 | HV
N2XS(FL)2Y 1x185 RM/35 64/110 kV | 125 | 0.099 | 0.156 | 0.457 | cs | 185 | 0.00393 | HV
N2XS(FL)2Y 1x240 RM/35 64/110 kV | 135 | 0.075 | 0.149 | 0.526 | cs | 240 | 0.00393 | HV
N2XS(FL)2Y 1x300 RM/35 64/110 kV | 144 | 0.06 | 0.144 | 0.588 | cs | 300 | 0.00393 | HV
15-AL1/3-ST1A 0.4 | 11 | 1.8769 | 0.35 | 0.105 | ol | 16 | 0.00403 | LV
24-AL1/4-ST1A 0.4 | 11.25 | 1.2012 | 0.335 | 0.14 | ol | 24 | 0.00403 | LV
48-AL1/8-ST1A 0.4 | 12.2 | 0.5939 | 0.3 | 0.21 | ol | 48 | 0.00403 | LV
94-AL1/15-ST1A 0.4 | 13.2 | 0.306 | 0.29 | 0.35 | ol | 94 | 0.00403 | LV
34-AL1/6-ST1A 10.0 | 9.7 | 0.8342 | 0.36 | 0.17 | ol | 34 | 0.00403 | MV
48-AL1/8-ST1A 10.0 | 10.1 | 0.5939 | 0.35 | 0.21 | ol | 48 | 0.00403 | MV
70-AL1/11-ST1A 10.0 | 10.4 | 0.4132 | 0.339 | 0.29 | ol | 70 | 0.00403 | MV
94-AL1/15-ST1A 10.0 | 10.75 | 0.306 | 0.33 | 0.35 | ol | 94 | 0.00403 | MV
122-AL1/20-ST1A 10.0 | 11.1 | 0.2376 | 0.323 | 0.41 | ol | 122 | 0.00403 | MV
149-AL1/24-ST1A 10.0 | 11.25 | 0.194 | 0.315 | 0.47 | ol | 149 | 0.00403 | MV
34-AL1/6-ST1A 20.0 | 9.15 | 0.8342 | 0.382 | 0.17 | ol | 34 | 0.00403 | MV
48-AL1/8-ST1A 20.0 | 9.5 | 0.5939 | 0.372 | 0.21 | ol | 48 | 0.00403 | MV
70-AL1/11-ST1A 20.0 | 9.7 | 0.4132 | 0.36 | 0.29 | ol | 70 | 0.00403 | MV
94-AL1/15-ST1A 20.0 | 10 | 0.306 | 0.35 | 0.35 | ol | 94 | 0.00403 | MV
122-AL1/20-ST1A 20.0 | 10.3 | 0.2376 | 0.344 | 0.41 | ol | 122 | 0.00403 | MV
149-AL1/24-ST1A 20.0 | 10.5 | 0.194 | 0.337 | 0.47 | ol | 149 | 0.00403 | MV
184-AL1/30-ST1A 20.0 | 10.75 | 0.1571 | 0.33 | 0.535 | ol | 184 | 0.00403 | MV
243-AL1/39-ST1A 20.0 | 11 | 0.1188 | 0.32 | 0.645 | ol | 243 | 0.00403 | MV
48-AL1/8-ST1A 110.0 | 8 | 0.5939 | 0.46 | 0.21 | ol | 48 | 0.00403 | HV
70-AL1/11-ST1A 110.0 | 8.4 | 0.4132 | 0.45 | 0.29 | ol | 70 | 0.00403 | HV
94-AL1/15-ST1A 110.0 | 8.65 | 0.306 | 0.44 | 0.35 | ol | 94 | 0.00403 | HV
122-AL1/20-ST1A 110.0 | 8.5 | 0.2376 | 0.43 | 0.41 | ol | 122 | 0.00403 | HV
149-AL1/24-ST1A 110.0 | 8.75 | 0.194 | 0.41 | 0.47 | ol | 149 | 0.00403 | HV
184-AL1/30-ST1A 110.0 | 8.8 | 0.1571 | 0.4 | 0.535 | ol | 184 | 0.00403 | HV
243-AL1/39-ST1A 110.0 | 9 | 0.1188 | 0.39 | 0.645 | ol | 243 | 0.00403 | HV
305-AL1/39-ST1A 110.0 | 9.2 | 0.0949 | 0.38 | 0.74 | ol | 305 | 0.00403 | HV
490-AL1/64-ST1A 110.0 | 9.75 | 0.059 | 0.37 | 0.96 | ol | 490 | 0.00403 | HV
679-AL1/86-ST1A 110.0 | 9.95 | 0.042 | 0.36 | 1.15 | ol | 679 | 0.00403 | HV
490-AL1/64-ST1A 220.0 | 10 | 0.059 | 0.285 | 0.96 | ol | 490 | 0.00403 | HV
679-AL1/86-ST1A 220.0 | 11.7 | 0.042 | 0.275 | 1.15 | ol | 679 | 0.00403 | HV
490-AL1/64-ST1A 380.0 | 11 | 0.059 | 0.253 | 0.96 | ol | 490 | 0.00403 | HV
679-AL1/86-ST1A 380.0 | 14.6 | 0.042 | 0.25 | 1.15 | ol | 679 | 0.00403 | HV

## trafo_std_types
| i0_percent | pfe_kw | vkr_percent | sn_mva | vn_lv_kv | vn_hv_kv | vk_percent | shift_degree | vector_group | tap_side | tap_neutral | tap_min | tap_max | tap_step_degree | tap_step_percent | tap_phase_shifter
160 MVA 380/110 kV | 0.06 | 60 | 0.25 | 160 | 110 | 380 | 12.2 | 0 | Yy0 | hv | 0 | -9 | 9 | 0 | 1.5 | FALSE
100 MVA 220/110 kV | 0.06 | 55 | 0.26 | 100 | 110 | 220 | 12 | 0 | Yy0 | hv | 0 | -9 | 9 | 0 | 1.5 | FALSE
63 MVA 110/20 kV | 0.04 | 22 | 0.32 | 63 | 20 | 110 | 18 | 150 | YNd5 | hv | 0 | -9 | 9 | 0 | 1.5 | FALSE
40 MVA 110/20 kV | 0.05 | 18 | 0.34 | 40 | 20 | 110 | 16.2 | 150 | YNd5 | hv | 0 | -9 | 9 | 0 | 1.5 | FALSE
25 MVA 110/20 kV | 0.07 | 14 | 0.41 | 25 | 20 | 110 | 12 | 150 | YNd5 | hv | 0 | -9 | 9 | 0 | 1.5 | FALSE
63 MVA 110/10 kV | 0.04 | 22 | 0.32 | 63 | 10 | 110 | 18 | 150 | YNd5 | hv | 0 | -9 | 9 | 0 | 1.5 | FALSE
40 MVA 110/10 kV | 0.05 | 18 | 0.34 | 40 | 10 | 110 | 16.2 | 150 | YNd5 | hv | 0 | -9 | 9 | 0 | 1.5 | FALSE
25 MVA 110/10 kV | 0.07 | 14 | 0.41 | 25 | 10 | 110 | 12 | 150 | YNd5 | hv | 0 | -9 | 9 | 0 | 1.5 | FALSE
0.25 MVA 20/0.4 kV | 0.32 | 0.8 | 1.44 | 0.25 | 0.4 | 20 | 6 | 150 | Yzn5 | hv | 0 | -2 | 2 | 0 | 2.5 | FALSE
0.4 MVA 20/0.4 kV | 0.3375 | 1.35 | 1.425 | 0.4 | 0.4 | 20 | 6 | 150 | Dyn5 | hv | 0 | -2 | 2 | 0 | 2.5 | FALSE
0.63 MVA 20/0.4 kV | 0.2619 | 1.65 | 1.206 | 0.63 | 0.4 | 20 | 6 | 150 | Dyn5 | hv | 0 | -2 | 2 | 0 | 2.5 | FALSE
0.25 MVA 10/0.4 kV | 0.24 | 0.6 | 1.2 | 0.25 | 0.4 | 10 | 4 | 150 | Dyn5 | hv | 0 | -2 | 2 | 0 | 2.5 | FALSE
0.4 MVA 10/0.4 kV | 0.2375 | 0.95 | 1.325 | 0.4 | 0.4 | 10 | 4 | 150 | Dyn5 | hv | 0 | -2 | 2 | 0 | 2.5 | FALSE
0.63 MVA 10/0.4 kV | 0.1873 | 1.18 | 1.0794 | 0.63 | 0.4 | 10 | 4 | 150 | Dyn5 | hv | 0 | -2 | 2 | 0 | 2.5 | FALSE

## trafo3w_std_types
| sn_hv_mva | sn_mv_mva | sn_lv_mva | vn_hv_kv | vn_mv_kv | vn_lv_kv | vk_hv_percent | vk_mv_percent | vk_lv_percent | vkr_hv_percent | vkr_mv_percent | vkr_lv_percent | pfe_kw | i0_percent | shift_mv_degree | shift_lv_degree | vector_group | tap_side | tap_neutral | tap_min | tap_max | tap_step_percent
63/25/38 MVA 110/20/10 kV | 63 | 25 | 38 | 110 | 20 | 10 | 10.4 | 10.4 | 10.4 | 0.28 | 0.32 | 0.35 | 35 | 0.89 | 0 | 0 | YN0yn0yn0 | hv | 0 | -10 | 10 | 1.2
63/25/38 MVA 110/10/10 kV | 63 | 25 | 38 | 110 | 10 | 10 | 10.4 | 10.4 | 10.4 | 0.28 | 0.32 | 0.35 | 35 | 0.89 | 0 | 0 | YN0yn0yn0 | hv | 0 | -10 | 10 | 1.2

## fuse_std_types
| fuse_type | i_rated_a | t_avg | t_min | t_total | x_avg | x_min | x_total
HV 100A | HV 100A | 100 | 0 | [10.0, 3.64, 0.854, 0.281, 0.1, 0.0531, 0.022, 0.01] | [10.0, 4.267, 1.21, 0.403, 0.1, 0.058, 0.022, 0.01] | 0 | [300.0, 350.0, 450.0, 550.0, 700.0, 850.0, 1200.0, 1752.0] | [600.0, 700.0, 900.0, 1150.0, 1665.0, 2000.0, 3000.0, 4313.0]
HV 10A | HV 10A | 10 | 0 | [10.0, 1675.0, 0.344, 0.156, 0.1, 0.0417, 0.0171, 0.01] | [10.0, 1.3, 0.3, 0.155, 0.1, 0.0555, 0.023, 0.01] | 0 | [30.0, 32.0, 35.0, 37.0, 39.0, 50.0, 70.0, 88.0] | [60.0, 70.0, 80.0, 87.0, 94.0, 110.0, 150.0, 216.0]
HV 125A | HV 125A | 125 | 0 | [10.0, 1.82, 0.344, 0.1, 0.0467, 0.0269, 0.01] | [10.0, 2.478, 0.426, 0.1, 0.0427, 0.0211, 0.01] | 0 | [375.0, 500.0, 700.0, 925.0, 1200.0, 1500.0, 2341.0] | [750.0, 1000.0, 1500.0, 2200.0, 3000.0, 4000.0, 5765.0]
HV 160A | HV 160A | 160 | 0 | [10.0, 4.15, 1.03, 0.198, 0.1, 0.051, 0.0172, 0.01] | [10.0, 2.3, 0.734, 0.274, 0.1, 0.046, 0.0177, 0.01] | 0 | [480.0, 550.0, 700.0, 1000.0, 1260.0, 1600.0, 2500.0, 3227.0] | [960.0, 1300.0, 1700.0, 2200.0, 2996.0, 4000.0, 6000.0, 7946.0]
HV 16A | HV 16A | 16 | 0 | [10.0, 0.352, 0.164, 0.1, 0.0649, 0.0342, 0.01] | [10.0, 2.34, 0.722, 0.181, 0.1, 0.055, 0.0296, 0.01] | 0 | [48.0, 60.0, 65.0, 71.0, 80.0, 100.0, 162.0] | [96.0, 110.0, 125.0, 150.0, 168.0, 200.0, 250.0, 398.0]
HV 200A | HV 200A | 200 | 0 | [10.0, 4.267, 1.21, 0.403, 0.1, 0.058, 0.022, 0.01] | [10.0, 3.73, 1.654, 0.328, 0.1, 0.0531, 0.019, 0.01] | 0 | [600.0, 700.0, 900.0, 1150.0, 1665.0, 2000.0, 3000.0, 4313.0] | [1200.0, 1500.0, 1800.0, 2700.0, 3960.0, 5000.0, 7500.0, 10620.0]
HV 20A | HV 20A | 20 | 0 | [10.0, 1.3, 0.3, 0.155, 0.1, 0.0555, 0.023, 0.01] | [10.0, 1.3, 0.161, 0.1, 0.0611, 0.0399, 0.0141, 0.01] | 0 | [60.0, 70.0, 80.0, 87.0, 94.0, 110.0, 150.0, 216.0] | [120.0, 150.0, 200.0, 223.0, 260.0, 300.0, 450.0, 532.0]
HV 25A | HV 25A | 25 | 0 | [10.0, 2.512, 0.833, 0.299, 0.1, 0.0372, 0.0223, 0.01] | [10.0, 3.125, 0.597, 0.198, 0.1, 0.0378, 0.022, 0.01] | 0 | [75.0, 82.0, 90.0, 100.0, 124.0, 170.0, 200.0, 289.0] | [150.0, 170.0, 210.0, 250.0, 294.0, 400.0, 500.0, 711.0]
HV 31.5A | HV 31.5A | 31.5 | 0 | [10.0, 2.34, 0.722, 0.181, 0.1, 0.055, 0.0296, 0.01] | [10.0, 2.84, 0.368, 0.164, 0.1, 0.0621, 0.0378, 0.0195, 0.01] | 0 | [95.0, 110.0, 125.0, 150.0, 165.0, 200.0, 250.0, 390.0] | [189.0, 220.0, 300.0, 350.0, 393.0, 450.0, 530.0, 700.0, 960.0]
HV 40A | HV 40A | 40 | 0 | [10.0, 1.3, 0.161, 0.1, 0.0611, 0.0399, 0.0141, 0.01] | [10.0, 2.05, 0.369, 0.198, 0.1, 0.051, 0.0298, 0.01] | 0 | [120.0, 150.0, 200.0, 223.0, 260.0, 300.0, 450.0, 532.0] | [240.0, 300.0, 400.0, 450.0, 530.0, 650.0, 800.0, 1311.0]
HV 50A | HV 50A | 50 | 0 | [10.0, 3.215, 0.597, 0.198, 0.1, 0.0378, 0.022, 0.01] | [10.0, 3.64, 0.854, 0.281, 0.1, 0.0531, 0.022, 0.01] | 0 | [150.0, 170.0, 210.0, 250.0, 294.0, 400.0, 500.0, 711.0] | [300.0, 350.0, 450.0, 550.0, 700.0, 850.0, 1200.0, 1752.0]
HV 6.3A | HV 6.3A | 6.3 | 0 | [10.0, 1.39, 0.344, 0.168, 0.1, 0.056, 0.0263, 0.01] | [10.0, 1.711, 0.516, 0.198, 0.1, 0.0634, 0.0303, 0.01] | 0 | [19.0, 19.5, 20.4, 20.8, 22.0, 25.0, 32.0, 48.0] | [38.0, 40.0, 43.0, 48.0, 53.0, 60.0, 75.0, 118.0]
HV 63A | HV 63A | 63 | 0 | [10.0, 2.84, 0.368, 0.164, 0.1, 0.0621, 0.0378, 0.0195, 0.01] | [10.0, 1.82, 0.344, 0.1, 0.0467, 0.0269, 0.01] | 0 | [189.0, 220.0, 300.0, 350.0, 393.0, 450.0, 530.0, 700.0, 961.0] | [378.0, 500.0, 700.0, 934.0, 1200.0, 1500.0, 2366.0]
HV 80A | HV 80A | 80 | 0 | [10.0, 2.05, 0.369, 0.198, 0.1, 0.051, 0.0298, 0.01] | [10.0, 4.15, 1.03, 0.198, 0.1, 0.051, 0.0172, 0.01] | 0 | [240.0, 300.0, 400.0, 450.0, 530.0, 650.0, 800.0, 1311.0] | [480.0, 550.0, 700.0, 1000.0, 1260.0, 1600.0, 2500.0, 3227.0]
Siemens NH-1-100 | Siemens NH-1-100 | 100 | [5400.0, 2000.0, 400.0, 20.0, 1.0, 0.2, 0.012, 0.004] | 0 | 0 | [150.0, 190.0, 250.0, 430.0, 900.0, 1250.0, 2700.0, 3600.0] | 0 | 0
Siemens NH-1-125 | Siemens NH-1-125 | 125 | [4800.0, 120.0, 7.0, 0.1, 0.004] | 0 | 0 | [180.0, 400.0, 740.0, 2000.0, 4250.0] | 0 | 0
Siemens NH-1-16 | Siemens NH-1-16 | 16 | [4000.0, 400.0, 2.0, 0.1, 0.04, 0.01] | 0 | 0 | [26.0, 35.0, 75.0, 150.0, 200.0, 300.0] | 0 | 0
Siemens NH-1-160 | Siemens NH-1-160 | 160 | [4800.0, 120.0, 7.0, 0.1, 0.004] | 0 | 0 | [210.0, 500.0, 900.0, 2300.0, 5000.0] | 0 | 0
Siemens NH-1-25 | Siemens NH-1-25 | 25 | [4000.0, 1000.0, 10.0, 0.2, 0.02, 0.01] | 0 | 0 | [40.0, 50.0, 100.0, 210.0, 400.0, 500.0] | 0 | 0
Siemens NH-1-50 | Siemens NH-1-50 | 50 | [4000.0, 40.0, 4.0, 1.0, 0.02, 0.01] | 0 | 0 | [86.0, 200.0, 300.0, 400.0, 1000.0, 1280.0] | 0 | 0
Siemens NH-1-63 | Siemens NH-1-63 | 63 | [4000.0, 100.0, 10.0, 2.0, 0.04, 0.01] | 0 | 0 | [100.0, 200.0, 300.0, 400.0, 1000.0, 1500.0] | 0 | 0
Siemens NH-1-80 | Siemens NH-1-80 | 80 | [4800.0, 120.0, 7.0, 0.1, 0.01] | 0 | 0 | [150.58, 250.0, 450.0, 1150.0, 2470.0] | 0 | 0
Siemens NH-2-1000 | Siemens NH-2-1000 | 1000 | [4800.0, 120.0, 7.0, 0.1, 0.004] | 0 | 0 | [1900.0, 3500.0, 8400.0, 24000.0, 52000.0] | 0 | 0
Siemens NH-2-200 | Siemens NH-2-200 | 200 | [4800.0, 120.0, 7.0, 0.1, 0.004] | 0 | 0 | [280.0, 650.0, 1200.0, 3000.0, 7000.0] | 0 | 0
Siemens NH-2-224 | Siemens NH-2-224 | 224 | [4800.0, 120.0, 7.0, 0.2, 0.04, 0.004] | 0 | 0 | [400.0, 750.0, 1453.0, 3025.0, 4315.0, 7600.0] | 0 | 0
Siemens NH-2-250 | Siemens NH-2-250 | 250 | [4800.0, 120.0, 7.0, 0.1, 0.004] | 0 | 0 | [450.0, 800.0, 1650.0, 4000.0, 8500.0] | 0 | 0
Siemens NH-2-315 | Siemens NH-2-315 | 315 | [4800.0, 120.0, 7.0, 0.1, 0.004] | 0 | 0 | [550.0, 920.0, 1900.0, 5000.0, 11000.0] | 0 | 0
Siemens NH-2-355 | Siemens NH-2-355 | 355 | [4800.0, 120.0, 6.0, 0.1, 0.004] | 0 | 0 | [650.0, 1116.27, 2350.0, 5840.0, 12790.0] | 0 | 0
Siemens NH-2-400 | Siemens NH-2-400 | 400 | [4800.0, 120.0, 7.0, 0.1, 0.004] | 0 | 0 | [720.0, 1350.0, 2800.0, 6500.0, 15000.0] | 0 | 0
Siemens NH-2-425 | Siemens NH-2-425 | 425 | [4800.0, 120.0, 7.0, 0.1, 0.004] | 0 | 0 | [850.0, 1500.0, 3050.0, 7500.0, 16500.0] | 0 | 0
Siemens NH-2-630 | Siemens NH-2-630 | 630 | [4800.0, 120.0, 7.0, 0.1, 0.004] | 0 | 0 | [1200.0, 2000.0, 4800.0, 12000.0, 26000.0] | 0 | 0

## dtypes
| element | column | dtype
0 | bus | name | object
1 | bus | vn_kv | float64
2 | bus | type | object
3 | bus | zone | object
4 | bus | in_service | bool
5 | load | name | object
6 | load | bus | uint32
7 | load | p_mw | float64
8 | load | q_mvar | float64
9 | load | const_z_percent | float64
10 | load | const_i_percent | float64
11 | load | sn_mva | float64
12 | load | scaling | float64
13 | load | in_service | bool
14 | load | type | object
15 | ext_grid | name | object
16 | ext_grid | bus | uint32
17 | ext_grid | vm_pu | float64
18 | ext_grid | va_degree | float64
19 | ext_grid | slack_weight | float64
20 | ext_grid | in_service | bool
21 | line | name | object
22 | line | std_type | object
23 | line | from_bus | uint32
24 | line | to_bus | uint32
25 | line | length_km | float64
26 | line | r_ohm_per_km | float64
27 | line | x_ohm_per_km | float64
28 | line | c_nf_per_km | float64
29 | line | g_us_per_km | float64
30 | line | max_i_ka | float64
31 | line | df | float64
32 | line | parallel | uint32
33 | line | type | object
34 | line | in_service | bool
35 | trafo | name | object
36 | trafo | std_type | object
37 | trafo | hv_bus | uint32
38 | trafo | lv_bus | uint32
39 | trafo | sn_mva | float64
40 | trafo | vn_hv_kv | float64
41 | trafo | vn_lv_kv | float64
42 | trafo | vk_percent | float64
43 | trafo | vkr_percent | float64
44 | trafo | pfe_kw | float64
45 | trafo | i0_percent | float64
46 | trafo | shift_degree | float64
47 | trafo | tap_side | object
48 | trafo | tap_neutral | int32
49 | trafo | tap_min | int32
50 | trafo | tap_max | int32
51 | trafo | tap_step_percent | float64
52 | trafo | tap_step_degree | float64
53 | trafo | tap_pos | int32
54 | trafo | tap_phase_shifter | bool
55 | trafo | parallel | uint32
56 | trafo | df | float64
57 | trafo | in_service | bool
58 | line_geodata | coords | object
59 | bus_geodata | x | float64
60 | bus_geodata | y | float64
61 | bus_geodata | coords | object

## parameters
| version | format_version | converged | OPF_converged | name | f_hz | sn_mva
0 | 2.14.6 | 2.14.0 | FALSE | FALSE |  | 50 | 1