## bus
| name | vn_kv | type | zone | in_service
0 | bus_LV_2770-44_0_4_node_0 | 0.4 | n |  | TRUE
1 | bus_LV_2770-44_0_4_node_1 | 0.4 | n |  | TRUE
2 | bus_LV_2770-44_0_4_node_2 | 0.4 | n |  | TRUE
3 | bus_LV_2770-44_0_4_node_3 | 0.4 | n |  | TRUE
4 | bus_LV_2770-44_0_4_node_4 | 0.4 | n |  | TRUE
5 | bus_LV_2770-44_0_4_node_26 | 0.4 | n |  | TRUE
6 | bus_LV_2770-44_0_4_node_37 | 0.4 | n |  | TRUE
7 | bus_LV_2770-44_0_4_node_39 | 0.4 | n |  | TRUE
8 | bus_LV_2770-44_0_4_node_40 | 0.4 | n |  | TRUE
9 | bus_LV_2770-44_0_4_node_14 | 0.4 | n |  | TRUE
10 | bus_LV_2770-44_0_4_node_27 | 0.4 | n |  | TRUE
11 | bus_LV_2770-44_0_4_node_22 | 0.4 | n |  | TRUE
12 | bus_LV_2770-44_0_4_node_5 | 0.4 | n |  | TRUE
13 | bus_LV_2770-44_0_4_node_6 | 0.4 | n |  | TRUE
14 | bus_LV_2770-44_0_4_node_7 | 0.4 | n |  | TRUE
15 | bus_LV_2770-44_0_4_node_8 | 0.4 | n |  | TRUE
16 | bus_LV_2770-44_0_4_node_9 | 0.4 | n |  | TRUE
17 | bus_LV_2770-44_0_4_node_10 | 0.4 | n |  | TRUE
18 | bus_LV_2770-44_0_4_node_12 | 0.4 | n |  | TRUE
19 | bus_LV_2770-44_0_4_node_11 | 0.4 | n |  | TRUE
20 | bus_LV_2770-44_0_4_node_13 | 0.4 | n |  | TRUE
21 | bus_LV_2770-44_0_4_node_15 | 0.4 | n |  | TRUE
22 | bus_LV_2770-44_0_4_node_16 | 0.4 | n |  | TRUE
23 | bus_LV_2770-44_0_4_node_82 | 0.4 | n |  | TRUE
24 | bus_LV_2770-44_0_4_node_98 | 0.4 | n |  | TRUE
25 | bus_LV_2770-44_0_4_node_17 | 0.4 | n |  | TRUE
26 | bus_LV_2770-44_0_4_node_76 | 0.4 | n |  | TRUE
27 | bus_LV_2770-44_0_4_node_75 | 0.4 | n |  | TRUE
28 | bus_LV_2770-44_0_4_node_77 | 0.4 | n |  | TRUE
29 | bus_LV_2770-44_0_4_node_78 | 0.4 | n |  | TRUE
30 | bus_LV_2770-44_0_4_node_95 | 0.4 | n |  | TRUE
31 | bus_LV_2770-44_0_4_node_109 | 0.4 | n |  | TRUE
32 | bus_LV_2770-44_0_4_node_81 | 0.4 | n |  | TRUE
33 | bus_LV_2770-44_0_4_node_80 | 0.4 | n |  | TRUE
34 | bus_LV_2770-44_0_4_node_79 | 0.4 | n |  | TRUE
35 | bus_LV_2770-44_0_4_node_97 | 0.4 | n |  | TRUE
36 | bus_LV_2770-44_0_4_node_18 | 0.4 | n |  | TRUE
37 | bus_LV_2770-44_0_4_node_19 | 0.4 | n |  | TRUE
38 | bus_LV_2770-44_0_4_node_20 | 0.4 | n |  | TRUE
39 | bus_LV_2770-44_0_4_node_21 | 0.4 | n |  | TRUE
40 | bus_LV_2770-44_0_4_node_24 | 0.4 | n |  | TRUE
41 | bus_LV_2770-44_0_4_node_23 | 0.4 | n |  | TRUE
42 | bus_LV_2770-44_0_4_node_25 | 0.4 | n |  | TRUE
43 | bus_LV_2770-44_0_4_node_28 | 0.4 | n |  | TRUE
44 | bus_LV_2770-44_0_4_node_31 | 0.4 | n |  | TRUE
45 | bus_LV_2770-44_0_4_node_44 | 0.4 | n |  | TRUE
46 | bus_LV_2770-44_0_4_node_29 | 0.4 | n |  | TRUE
47 | bus_LV_2770-44_0_4_node_30 | 0.4 | n |  | TRUE
48 | bus_LV_2770-44_0_4_node_38 | 0.4 | n |  | TRUE
49 | bus_LV_2770-44_0_4_node_36 | 0.4 | n |  | TRUE
50 | bus_LV_2770-44_0_4_node_41 | 0.4 | n |  | TRUE
51 | bus_LV_2770-44_0_4_node_34 | 0.4 | n |  | TRUE
52 | bus_LV_2770-44_0_4_node_45 | 0.4 | n |  | TRUE
53 | bus_LV_2770-44_0_4_node_32 | 0.4 | n |  | TRUE
54 | bus_LV_2770-44_0_4_node_33 | 0.4 | n |  | TRUE
55 | bus_LV_2770-44_0_4_node_35 | 0.4 | n |  | TRUE
56 | bus_LV_2770-44_0_4_node_42 | 0.4 | n |  | TRUE
57 | bus_LV_2770-44_0_4_node_43 | 0.4 | n |  | TRUE
58 | bus_LV_2770-44_0_4_node_60 | 0.4 | n |  | TRUE
59 | bus_LV_2770-44_0_4_node_69 | 0.4 | n |  | TRUE
60 | bus_LV_2770-44_0_4_node_64 | 0.4 | n |  | TRUE
61 | bus_LV_2770-44_0_4_node_46 | 0.4 | n |  | TRUE
62 | bus_LV_2770-44_0_4_node_47 | 0.4 | n |  | TRUE
63 | bus_LV_2770-44_0_4_node_48 | 0.4 | n |  | TRUE
64 | bus_LV_2770-44_0_4_node_49 | 0.4 | n |  | TRUE
65 | bus_LV_2770-44_0_4_node_50 | 0.4 | n |  | TRUE
66 | bus_LV_2770-44_0_4_node_51 | 0.4 | n |  | TRUE
67 | bus_LV_2770-44_0_4_node_52 | 0.4 | n |  | TRUE
68 | bus_LV_2770-44_0_4_node_53 | 0.4 | n |  | TRUE
69 | bus_LV_2770-44_0_4_node_54 | 0.4 | n |  | TRUE
70 | bus_LV_2770-44_0_4_node_55 | 0.4 | n |  | TRUE
71 | bus_LV_2770-44_0_4_node_59 | 0.4 | n |  | TRUE
72 | bus_LV_2770-44_0_4_node_67 | 0.4 | n |  | TRUE
73 | bus_LV_2770-44_0_4_node_57 | 0.4 | n |  | TRUE
74 | bus_LV_2770-44_0_4_node_56 | 0.4 | n |  | TRUE
75 | bus_LV_2770-44_0_4_node_58 | 0.4 | n |  | TRUE
76 | bus_LV_2770-44_0_4_node_65 | 0.4 | n |  | TRUE
77 | bus_LV_2770-44_0_4_node_83 | 0.4 | n |  | TRUE
78 | bus_LV_2770-44_0_4_node_62 | 0.4 | n |  | TRUE
79 | bus_LV_2770-44_0_4_node_61 | 0.4 | n |  | TRUE
80 | bus_LV_2770-44_0_4_node_63 | 0.4 | n |  | TRUE
81 | bus_LV_2770-44_0_4_node_66 | 0.4 | n |  | TRUE
82 | bus_LV_2770-44_0_4_node_68 | 0.4 | n |  | TRUE
83 | bus_LV_2770-44_0_4_node_70 | 0.4 | n |  | TRUE
84 | bus_LV_2770-44_0_4_node_71 | 0.4 | n |  | TRUE
85 | bus_LV_2770-44_0_4_node_73 | 0.4 | n |  | TRUE
86 | bus_LV_2770-44_0_4_node_72 | 0.4 | n |  | TRUE
87 | bus_LV_2770-44_0_4_node_74 | 0.4 | n |  | TRUE
88 | bus_LV_2770-44_0_4_node_84 | 0.4 | n |  | TRUE
89 | bus_LV_2770-44_0_4_node_150 | 0.4 | n |  | TRUE
90 | bus_LV_2770-44_0_4_node_85 | 0.4 | n |  | TRUE
91 | bus_LV_2770-44_0_4_node_151 | 0.4 | n |  | TRUE
92 | bus_LV_2770-44_0_4_node_91 | 0.4 | n |  | TRUE
93 | bus_LV_2770-44_0_4_node_89 | 0.4 | n |  | TRUE
94 | bus_LV_2770-44_0_4_node_96 | 0.4 | n |  | TRUE
95 | bus_LV_2770-44_0_4_node_94 | 0.4 | n |  | TRUE
96 | bus_LV_2770-44_0_4_node_108 | 0.4 | n |  | TRUE
97 | bus_LV_2770-44_0_4_node_86 | 0.4 | n |  | TRUE
98 | bus_LV_2770-44_0_4_node_87 | 0.4 | n |  | TRUE
99 | bus_LV_2770-44_0_4_node_88 | 0.4 | n |  | TRUE
100 | bus_LV_2770-44_0_4_node_159 | 0.4 | n |  | TRUE
101 | bus_LV_2770-44_0_4_node_93 | 0.4 | n |  | TRUE
102 | bus_LV_2770-44_0_4_node_158 | 0.4 | n |  | TRUE
103 | bus_LV_2770-44_0_4_node_162 | 0.4 | n |  | TRUE
104 | bus_LV_2770-44_0_4_node_90 | 0.4 | n |  | TRUE
105 | bus_LV_2770-44_0_4_node_92 | 0.4 | n |  | TRUE
106 | bus_LV_2770-44_0_4_node_161 | 0.4 | n |  | TRUE
107 | bus_LV_2770-44_0_4_node_118 | 0.4 | n |  | TRUE
108 | bus_LV_2770-44_0_4_node_117 | 0.4 | n |  | TRUE
109 | bus_LV_2770-44_0_4_node_120 | 0.4 | n |  | TRUE
110 | bus_LV_2770-44_0_4_node_119 | 0.4 | n |  | TRUE
111 | bus_LV_2770-44_0_4_node_99 | 0.4 | n |  | TRUE
112 | bus_LV_2770-44_0_4_node_100 | 0.4 | n |  | TRUE
113 | bus_LV_2770-44_0_4_node_102 | 0.4 | n |  | TRUE
114 | bus_LV_2770-44_0_4_node_101 | 0.4 | n |  | TRUE
115 | bus_LV_2770-44_0_4_node_103 | 0.4 | n |  | TRUE
116 | bus_LV_2770-44_0_4_node_104 | 0.4 | n |  | TRUE
117 | bus_LV_2770-44_0_4_node_105 | 0.4 | n |  | TRUE
118 | bus_LV_2770-44_0_4_node_106 | 0.4 | n |  | TRUE
119 | bus_LV_2770-44_0_4_node_110 | 0.4 | n |  | TRUE
120 | bus_LV_2770-44_0_4_node_111 | 0.4 | n |  | TRUE
121 | bus_LV_2770-44_0_4_node_112 | 0.4 | n |  | TRUE
122 | bus_LV_2770-44_0_4_node_113 | 0.4 | n |  | TRUE
123 | bus_LV_2770-44_0_4_node_115 | 0.4 | n |  | TRUE
124 | bus_LV_2770-44_0_4_node_114 | 0.4 | n |  | TRUE
125 | bus_LV_2770-44_0_4_node_116 | 0.4 | n |  | TRUE
126 | bus_LV_2770-44_0_4_node_124 | 0.4 | n |  | TRUE
127 | bus_LV_2770-44_0_4_node_121 | 0.4 | n |  | TRUE
128 | bus_LV_2770-44_0_4_node_131 | 0.4 | n |  | TRUE
129 | bus_LV_2770-44_0_4_node_128 | 0.4 | n |  | TRUE
130 | bus_LV_2770-44_0_4_node_122 | 0.4 | n |  | TRUE
131 | bus_LV_2770-44_0_4_node_123 | 0.4 | n |  | TRUE
132 | bus_LV_2770-44_0_4_node_125 | 0.4 | n |  | TRUE
133 | bus_LV_2770-44_0_4_node_126 | 0.4 | n |  | TRUE
134 | bus_LV_2770-44_0_4_node_136 | 0.4 | n |  | TRUE
135 | bus_LV_2770-44_0_4_node_133 | 0.4 | n |  | TRUE
136 | bus_LV_2770-44_0_4_node_127 | 0.4 | n |  | TRUE
137 | bus_LV_2770-44_0_4_node_132 | 0.4 | n |  | TRUE
138 | bus_LV_2770-44_0_4_node_137 | 0.4 | n |  | TRUE
139 | bus_LV_2770-44_0_4_node_135 | 0.4 | n |  | TRUE
140 | bus_LV_2770-44_0_4_node_144 | 0.4 | n |  | TRUE
141 | bus_LV_2770-44_0_4_node_146 | 0.4 | n |  | TRUE
142 | bus_LV_2770-44_0_4_node_134 | 0.4 | n |  | TRUE
143 | bus_LV_2770-44_0_4_node_143 | 0.4 | n |  | TRUE
144 | bus_LV_2770-44_0_4_node_147 | 0.4 | n |  | TRUE
145 | bus_LV_2770-44_0_4_node_142 | 0.4 | n |  | TRUE
146 | bus_LV_2770-44_0_4_node_166 | 0.4 | n |  | TRUE
147 | bus_LV_2770-44_0_4_node_154 | 0.4 | n |  | TRUE
148 | bus_LV_2770-44_0_4_node_139 | 0.4 | n |  | TRUE
149 | bus_LV_2770-44_0_4_node_140 | 0.4 | n |  | TRUE
150 | bus_LV_2770-44_0_4_node_141 | 0.4 | n |  | TRUE
151 | bus_LV_2770-44_0_4_node_145 | 0.4 | n |  | TRUE
152 | bus_LV_2770-44_0_4_node_167 | 0.4 | n |  | TRUE
153 | bus_LV_2770-44_0_4_node_168 | 0.4 | n |  | TRUE
154 | bus_LV_2770-44_0_4_node_153 | 0.4 | n |  | TRUE
155 | bus_LV_2770-44_0_4_node_160 | 0.4 | n |  | TRUE
156 | bus_LV_2770-44_0_4_node_148 | 0.4 | n |  | TRUE
157 | bus_LV_2770-44_0_4_node_149 | 0.4 | n |  | TRUE
158 | bus_LV_2770-44_0_4_node_164 | 0.4 | n |  | TRUE
159 | bus_LV_2770-44_0_4_node_163 | 0.4 | n |  | TRUE
160 | bus_LV_2770-44_0_4_node_152 | 0.4 | n |  | TRUE
161 | bus_LV_2770-44_0_4_node_155 | 0.4 | n |  | TRUE
162 | bus_LV_2770-44_0_4_node_156 | 0.4 | n |  | TRUE
163 | bus_LV_2770-44_0_4_node_157 | 0.4 | n |  | TRUE
164 | bus_LV_2770-44_0_4_node_165 | 0.4 | n |  | TRUE
165 | bus_LV_2770-44_0_4_node_169 | 0.4 | n |  | TRUE
166 | bus_MV_575_0_node_126 | 20 | n |  | TRUE

## load
| name | bus | p_mw | q_mvar | const_z_percent | const_i_percent | sn_mva | scaling | in_service | type
0 | LV_2770-44_0_4_load_0 | 0 | 0.0052462 | 0.0013148 | 0 | 0 |  | 1 | TRUE | wye
1 | LV_2770-44_0_4_load_1 | 1 | 0.0077207 | 0.001935 | 0 | 0 |  | 1 | TRUE | wye
2 | LV_2770-44_0_4_load_3 | 3 | 0.0039045 | 0.00097856 | 0 | 0 |  | 1 | TRUE | wye
3 | LV_2770-44_0_4_load_37 | 6 | 0.0031462 | 0.00078852 | 0 | 0 |  | 1 | TRUE | wye
4 | LV_2770-44_0_4_load_27 | 10 | 0.0025105 | 0.0006292 | 0 | 0 |  | 1 | TRUE | wye
5 | LV_2770-44_0_4_load_5 | 12 | 0.0033913 | 0.00084995 | 0 | 0 |  | 1 | TRUE | wye
6 | LV_2770-44_0_4_load_6 | 13 | 0.00257 | 0.0006441 | 0 | 0 |  | 1 | TRUE | wye
7 | LV_2770-44_0_4_load_8 | 15 | 0.0026123 | 0.00065471 | 0 | 0 |  | 1 | TRUE | wye
8 | LV_2770-44_0_4_load_9 | 16 | 0.0039269 | 0.00098417 | 0 | 0 |  | 1 | TRUE | wye
9 | LV_2770-44_0_4_load_13 | 20 | 0.0051408 | 0.0012884 | 0 | 0 |  | 1 | TRUE | wye
10 | LV_2770-44_0_4_load_15 | 21 | 0.0024471 | 0.00061329 | 0 | 0 |  | 1 | TRUE | wye
11 | LV_2770-44_0_4_load_98 | 24 | 0.0014334 | 0.00035924 | 0 | 0 |  | 1 | TRUE | wye
12 | LV_2770-44_0_4_load_76 | 26 | 0.012848 | 0.00322 | 0 | 0 |  | 1 | TRUE | wye
13 | LV_2770-44_0_4_load_75 | 27 | 0.0049636 | 0.001244 | 0 | 0 |  | 1 | TRUE | wye
14 | LV_2770-44_0_4_load_77 | 28 | 0.0050305 | 0.0012608 | 0 | 0 |  | 1 | TRUE | wye
15 | LV_2770-44_0_4_load_78 | 29 | 0.0045269 | 0.0011345 | 0 | 0 |  | 1 | TRUE | wye
16 | LV_2770-44_0_4_load_109 | 31 | 0.0024184 | 0.00060612 | 0 | 0 |  | 1 | TRUE | wye
17 | LV_2770-44_0_4_load_80 | 33 | 0.0049681 | 0.0012451 | 0 | 0 |  | 1 | TRUE | wye
18 | LV_2770-44_0_4_load_97 | 35 | 0.0030087 | 0.00075405 | 0 | 0 |  | 1 | TRUE | wye
19 | LV_2770-44_0_4_load_18 | 36 | 0.0024519 | 0.0006145 | 0 | 0 |  | 1 | TRUE | wye
20 | LV_2770-44_0_4_load_23 | 41 | 0.0026452 | 0.00066295 | 0 | 0 |  | 1 | TRUE | wye
21 | LV_2770-44_0_4_load_25 | 42 | 0.0024079 | 0.00060347 | 0 | 0 |  | 1 | TRUE | wye
22 | LV_2770-44_0_4_load_28 | 43 | 0.0065747 | 0.0016478 | 0 | 0 |  | 1 | TRUE | wye
23 | LV_2770-44_0_4_load_31 | 44 | 0.0019212 | 0.0004815 | 0 | 0 |  | 1 | TRUE | wye
24 | LV_2770-44_0_4_load_44 | 45 | 0.0025048 | 0.00062775 | 0 | 0 |  | 1 | TRUE | wye
25 | LV_2770-44_0_4_load_29 | 46 | 0.0015175 | 0.00038031 | 0 | 0 |  | 1 | TRUE | wye
26 | LV_2770-44_0_4_load_38 | 48 | 0.0062648 | 0.0015701 | 0 | 0 |  | 1 | TRUE | wye
27 | LV_2770-44_0_4_load_36 | 49 | 0.0022347 | 0.00056007 | 0 | 0 |  | 1 | TRUE | wye
28 | LV_2770-44_0_4_load_41 | 50 | 0.0044691 | 0.0011201 | 0 | 0 |  | 1 | TRUE | wye
29 | LV_2770-44_0_4_load_34 | 51 | 0.0017877 | 0.00044804 | 0 | 0 |  | 1 | TRUE | wye
30 | LV_2770-44_0_4_load_45 | 52 | 0.0033817 | 0.00084754 | 0 | 0 |  | 1 | TRUE | wye
31 | LV_2770-44_0_4_load_32 | 53 | 0.0018769 | 0.0004704 | 0 | 0 |  | 1 | TRUE | wye
32 | LV_2770-44_0_4_load_33 | 54 | 0.0026552 | 0.00066545 | 0 | 0 |  | 1 | TRUE | wye
33 | LV_2770-44_0_4_load_35 | 55 | 0.0029403 | 0.0007369 | 0 | 0 |  | 1 | TRUE | wye
34 | LV_2770-44_0_4_load_42 | 56 | 0.0033537 | 0.00084052 | 0 | 0 |  | 1 | TRUE | wye
35 | LV_2770-44_0_4_load_43 | 57 | 0.002666 | 0.00066817 | 0 | 0 |  | 1 | TRUE | wye
36 | LV_2770-44_0_4_load_69 | 59 | 0.0014817 | 0.00037134 | 0 | 0 |  | 1 | TRUE | wye
37 | LV_2770-44_0_4_load_64 | 60 | 0.0023418 | 0.00058692 | 0 | 0 |  | 1 | TRUE | wye
38 | LV_2770-44_0_4_load_47 | 62 | 0.0015885 | 0.00039812 | 0 | 0 |  | 1 | TRUE | wye
39 | LV_2770-44_0_4_load_48 | 63 | 0.0021594 | 0.00054119 | 0 | 0 |  | 1 | TRUE | wye
40 | LV_2770-44_0_4_load_49 | 64 | 0.00244 | 0.00061151 | 0 | 0 |  | 1 | TRUE | wye
41 | LV_2770-44_0_4_load_50 | 65 | 0.0051158 | 0.0012821 | 0 | 0 |  | 1 | TRUE | wye
42 | LV_2770-44_0_4_load_52 | 67 | 0.0024787 | 0.00062123 | 0 | 0 |  | 1 | TRUE | wye
43 | LV_2770-44_0_4_load_53 | 68 | 0.0023705 | 0.0005941 | 0 | 0 |  | 1 | TRUE | wye
44 | LV_2770-44_0_4_load_55 | 70 | 0.0030157 | 0.0007558 | 0 | 0 |  | 1 | TRUE | wye
45 | LV_2770-44_0_4_load_67 | 72 | 0.0026553 | 0.00066548 | 0 | 0 |  | 1 | TRUE | wye
46 | LV_2770-44_0_4_load_57 | 73 | 0.0010518 | 0.0002636 | 0 | 0 |  | 1 | TRUE | wye
47 | LV_2770-44_0_4_load_56 | 74 | 0.0020244 | 0.00050737 | 0 | 0 |  | 1 | TRUE | wye
48 | LV_2770-44_0_4_load_58 | 75 | 0.0086181 | 0.0021599 | 0 | 0 |  | 1 | TRUE | wye
49 | LV_2770-44_0_4_load_65 | 76 | 0.0027075 | 0.00067857 | 0 | 0 |  | 1 | TRUE | wye
50 | LV_2770-44_0_4_load_83 | 77 | 0.0010733 | 0.000269 | 0 | 0 |  | 1 | TRUE | wye
51 | LV_2770-44_0_4_load_62 | 78 | 0.0014821 | 0.00037144 | 0 | 0 |  | 1 | TRUE | wye
52 | LV_2770-44_0_4_load_61 | 79 | 0.0049402 | 0.0012381 | 0 | 0 |  | 1 | TRUE | wye
53 | LV_2770-44_0_4_load_63 | 80 | 0.0060429 | 0.0015145 | 0 | 0 |  | 1 | TRUE | wye
54 | LV_2770-44_0_4_load_66 | 81 | 0.0021526 | 0.00053948 | 0 | 0 |  | 1 | TRUE | wye
55 | LV_2770-44_0_4_load_68 | 82 | 0.0013617 | 0.00034128 | 0 | 0 |  | 1 | TRUE | wye
56 | LV_2770-44_0_4_load_70 | 83 | 0.0025556 | 0.0006405 | 0 | 0 |  | 1 | TRUE | wye
57 | LV_2770-44_0_4_load_71 | 84 | 0.0019072 | 0.00047799 | 0 | 0 |  | 1 | TRUE | wye
58 | LV_2770-44_0_4_load_74 | 87 | 0.0026485 | 0.00066378 | 0 | 0 |  | 1 | TRUE | wye
59 | LV_2770-44_0_4_load_84 | 88 | 0.0013144 | 0.00032942 | 0 | 0 |  | 1 | TRUE | wye
60 | LV_2770-44_0_4_load_85 | 90 | 0.0011879 | 0.00029771 | 0 | 0 |  | 1 | TRUE | wye
61 | LV_2770-44_0_4_load_151 | 91 | 0.0025709 | 0.00064432 | 0 | 0 |  | 1 | TRUE | wye
62 | LV_2770-44_0_4_load_89 | 93 | 0.0011866 | 0.00029738 | 0 | 0 |  | 1 | TRUE | wye
63 | LV_2770-44_0_4_load_94 | 95 | 0.0015155 | 0.00037982 | 0 | 0 |  | 1 | TRUE | wye
64 | LV_2770-44_0_4_load_108 | 96 | 0.0020247 | 0.00050745 | 0 | 0 |  | 1 | TRUE | wye
65 | LV_2770-44_0_4_load_87 | 98 | 0.0011639 | 0.00029171 | 0 | 0 |  | 1 | TRUE | wye
66 | LV_2770-44_0_4_load_88 | 99 | 0.0010064 | 0.00025222 | 0 | 0 |  | 1 | TRUE | wye
67 | LV_2770-44_0_4_load_159 | 100 | 0.0010064 | 0.00025222 | 0 | 0 |  | 1 | TRUE | wye
68 | LV_2770-44_0_4_load_158 | 102 | 0.0016142 | 0.00040456 | 0 | 0 |  | 1 | TRUE | wye
69 | LV_2770-44_0_4_load_162 | 103 | 0.0013957 | 0.00034979 | 0 | 0 |  | 1 | TRUE | wye
70 | LV_2770-44_0_4_load_90 | 104 | 0.0011367 | 0.00028489 | 0 | 0 |  | 1 | TRUE | wye
71 | LV_2770-44_0_4_load_92 | 105 | 0.0014718 | 0.00036888 | 0 | 0 |  | 1 | TRUE | wye
72 | LV_2770-44_0_4_load_161 | 106 | 0.0016142 | 0.00040456 | 0 | 0 |  | 1 | TRUE | wye
73 | LV_2770-44_0_4_load_117 | 108 | 0.0050192 | 0.0012579 | 0 | 0 |  | 1 | TRUE | wye
74 | LV_2770-44_0_4_load_119 | 110 | 0.0052221 | 0.0013088 | 0 | 0 |  | 1 | TRUE | wye
75 | LV_2770-44_0_4_load_99 | 111 | 0.0013152 | 0.00032963 | 0 | 0 |  | 1 | TRUE | wye
76 | LV_2770-44_0_4_load_100 | 112 | 0.0014744 | 0.00036951 | 0 | 0 |  | 1 | TRUE | wye
77 | LV_2770-44_0_4_load_102 | 113 | 0.0013639 | 0.00034182 | 0 | 0 |  | 1 | TRUE | wye
78 | LV_2770-44_0_4_load_101 | 114 | 0.0034712 | 0.00086997 | 0 | 0 |  | 1 | TRUE | wye
79 | LV_2770-44_0_4_load_103 | 115 | 0.0013364 | 0.00033493 | 0 | 0 |  | 1 | TRUE | wye
80 | LV_2770-44_0_4_load_104 | 116 | 0.0013219 | 0.00033131 | 0 | 0 |  | 1 | TRUE | wye
81 | LV_2770-44_0_4_load_105 | 117 | 0.0037109 | 0.00093004 | 0 | 0 |  | 1 | TRUE | wye
82 | LV_2770-44_0_4_load_106 | 118 | 0.0014646 | 0.00036705 | 0 | 0 |  | 1 | TRUE | wye
83 | LV_2770-44_0_4_load_112 | 121 | 0.0039085 | 0.00097957 | 0 | 0 |  | 1 | TRUE | wye
84 | LV_2770-44_0_4_load_113 | 122 | 0.0070873 | 0.0017763 | 0 | 0 |  | 1 | TRUE | wye
85 | LV_2770-44_0_4_load_115 | 123 | 0.0036969 | 0.00092653 | 0 | 0 |  | 1 | TRUE | wye
86 | LV_2770-44_0_4_load_116 | 125 | 0.0049559 | 0.0012421 | 0 | 0 |  | 1 | TRUE | wye
87 | LV_2770-44_0_4_load_121 | 127 | 0.0022005 | 0.00055151 | 0 | 0 |  | 1 | TRUE | wye
88 | LV_2770-44_0_4_load_128 | 129 | 0.0017798 | 0.00044606 | 0 | 0 |  | 1 | TRUE | wye
89 | LV_2770-44_0_4_load_122 | 130 | 0.0039283 | 0.00098453 | 0 | 0 |  | 1 | TRUE | wye
90 | LV_2770-44_0_4_load_123 | 131 | 0.0041587 | 0.0010423 | 0 | 0 |  | 1 | TRUE | wye
91 | LV_2770-44_0_4_load_125 | 132 | 0.0081998 | 0.0020551 | 0 | 0 |  | 1 | TRUE | wye
92 | LV_2770-44_0_4_load_133 | 135 | 0.001463 | 0.00036667 | 0 | 0 |  | 1 | TRUE | wye
93 | LV_2770-44_0_4_load_127 | 136 | 0.0055042 | 0.0013795 | 0 | 0 |  | 1 | TRUE | wye
94 | LV_2770-44_0_4_load_132 | 137 | 0.0068685 | 0.0017214 | 0 | 0 |  | 1 | TRUE | wye
95 | LV_2770-44_0_4_load_137 | 138 | 0.0015386 | 0.00038561 | 0 | 0 |  | 1 | TRUE | wye
96 | LV_2770-44_0_4_load_135 | 139 | 0.0014767 | 0.0003701 | 0 | 0 |  | 1 | TRUE | wye
97 | LV_2770-44_0_4_load_144 | 140 | 0.0016142 | 0.00040456 | 0 | 0 |  | 1 | TRUE | wye
98 | LV_2770-44_0_4_load_146 | 141 | 0.0014661 | 0.00036745 | 0 | 0 |  | 1 | TRUE | wye
99 | LV_2770-44_0_4_load_134 | 142 | 0.0017703 | 0.00044367 | 0 | 0 |  | 1 | TRUE | wye
100 | LV_2770-44_0_4_load_147 | 144 | 0.0013957 | 0.00034979 | 0 | 0 |  | 1 | TRUE | wye
101 | LV_2770-44_0_4_load_154 | 147 | 0.0013957 | 0.00034979 | 0 | 0 |  | 1 | TRUE | wye
102 | LV_2770-44_0_4_load_139 | 148 | 0.0013991 | 0.00035064 | 0 | 0 |  | 1 | TRUE | wye
103 | LV_2770-44_0_4_load_140 | 149 | 0.0017226 | 0.00043172 | 0 | 0 |  | 1 | TRUE | wye
104 | LV_2770-44_0_4_load_141 | 150 | 0.00137 | 0.00034336 | 0 | 0 |  | 1 | TRUE | wye
105 | LV_2770-44_0_4_load_145 | 151 | 0.0016142 | 0.00040456 | 0 | 0 |  | 1 | TRUE | wye
106 | LV_2770-44_0_4_load_167 | 152 | 0.0017247 | 0.00043224 | 0 | 0 |  | 1 | TRUE | wye
107 | LV_2770-44_0_4_load_153 | 154 | 0.0016142 | 0.00040456 | 0 | 0 |  | 1 | TRUE | wye
108 | LV_2770-44_0_4_load_160 | 155 | 0.0013957 | 0.00034979 | 0 | 0 |  | 1 | TRUE | wye
109 | LV_2770-44_0_4_load_148 | 156 | 0.0016142 | 0.00040456 | 0 | 0 |  | 1 | TRUE | wye
110 | LV_2770-44_0_4_load_149 | 157 | 0.0013957 | 0.00034979 | 0 | 0 |  | 1 | TRUE | wye
111 | LV_2770-44_0_4_load_164 | 158 | 0.0013957 | 0.00034979 | 0 | 0 |  | 1 | TRUE | wye
112 | LV_2770-44_0_4_load_163 | 159 | 0.0016142 | 0.00040456 | 0 | 0 |  | 1 | TRUE | wye
113 | LV_2770-44_0_4_load_152 | 160 | 0.0024444 | 0.00061264 | 0 | 0 |  | 1 | TRUE | wye
114 | LV_2770-44_0_4_load_155 | 161 | 0.0013957 | 0.00034979 | 0 | 0 |  | 1 | TRUE | wye
115 | LV_2770-44_0_4_load_156 | 162 | 0.0016142 | 0.00040456 | 0 | 0 |  | 1 | TRUE | wye
116 | LV_2770-44_0_4_load_157 | 163 | 0.0013957 | 0.00034979 | 0 | 0 |  | 1 | TRUE | wye
117 | LV_2770-44_0_4_load_165 | 164 | 0.0013957 | 0.00034979 | 0 | 0 |  | 1 | TRUE | wye
118 | LV_2770-44_0_4_load_169 | 165 | 0.0013864 | 0.00034746 | 0 | 0 |  | 1 | TRUE | wye

## ext_grid
| name | bus | vm_pu | va_degree | slack_weight | in_service
0 |  | 34 | 1 | 0 | 1 | TRUE

## line
| name | std_type | from_bus | to_bus | length_km | r_ohm_per_km | x_ohm_per_km | c_nf_per_km | g_us_per_km | max_i_ka | df | parallel | type | in_service
0 | LV_2770-44_0_4_line_0 |  | 0 | 1 | 0.019795 | 0.125 | 0.08 | 261 | 0 | 0.364 | 1 | 1 | cs | TRUE
1 | LV_2770-44_0_4_line_1 |  | 0 | 2 | 0.020586 | 0.125 | 0.08 | 261 | 0 | 0.364 | 1 | 1 | cs | TRUE
2 | LV_2770-44_0_4_line_2 |  | 1 | 3 | 0.024952 | 0.125 | 0.08 | 261 | 0 | 0.364 | 1 | 1 | cs | TRUE
3 | LV_2770-44_0_4_line_3 |  | 2 | 4 | 0.03309 | 0.125 | 0.08 | 261 | 0 | 0.364 | 1 | 1 | cs | TRUE
4 | LV_2770-44_0_4_line_4 |  | 4 | 5 | 0.024588 | 0.125 | 0.08 | 261 | 0 | 0.364 | 1 | 1 | cs | TRUE
5 | LV_2770-44_0_4_line_5 |  | 4 | 6 | 0.010435 | 0.125 | 0.08 | 261 | 0 | 0.364 | 1 | 1 | cs | TRUE
6 | LV_2770-44_0_4_line_6 |  | 5 | 10 | 0.011029 | 0.125 | 0.08 | 261 | 0 | 0.364 | 1 | 1 | cs | TRUE
7 | LV_2770-44_0_4_line_7 |  | 5 | 11 | 0.024488 | 0.125 | 0.08 | 261 | 0 | 0.364 | 1 | 1 | cs | TRUE
8 | LV_2770-44_0_4_line_8 |  | 7 | 8 | 0.010311 | 0.125 | 0.08 | 261 | 0 | 0.364 | 1 | 1 | cs | TRUE
9 | LV_2770-44_0_4_line_9 |  | 7 | 9 | 0.031474 | 0.125 | 0.08 | 261 | 0 | 0.364 | 1 | 1 | cs | TRUE
10 | LV_2770-44_0_4_line_10 |  | 8 | 57 | 0.019826 | 0.125 | 0.08 | 261 | 0 | 0.364 | 1 | 1 | cs | TRUE
11 | LV_2770-44_0_4_line_11 |  | 9 | 28 | 0.024271 | 0.125 | 0.08 | 261 | 0 | 0.364 | 1 | 1 | cs | TRUE
12 | LV_2770-44_0_4_line_12 |  | 11 | 42 | 0.011353 | 0.125 | 0.08 | 261 | 0 | 0.364 | 1 | 1 | cs | TRUE
13 | LV_2770-44_0_4_line_13 |  | 11 | 38 | 0.032469 | 0.125 | 0.08 | 261 | 0 | 0.364 | 1 | 1 | cs | TRUE
14 | LV_2770-44_0_4_line_14 |  | 12 | 13 | 0.020603 | 0.125 | 0.08 | 261 | 0 | 0.364 | 1 | 1 | cs | TRUE
15 | LV_2770-44_0_4_line_15 |  | 12 | 14 | 0.025138 | 0.125 | 0.08 | 261 | 0 | 0.364 | 1 | 1 | cs | TRUE
16 | LV_2770-44_0_4_line_16 |  | 13 | 15 | 0.020662 | 0.125 | 0.08 | 261 | 0 | 0.364 | 1 | 1 | cs | TRUE
17 | LV_2770-44_0_4_line_17 |  | 14 | 16 | 0.039417 | 0.125 | 0.08 | 261 | 0 | 0.364 | 1 | 1 | cs | TRUE
18 | LV_2770-44_0_4_line_18 |  | 15 | 17 | 0.01579 | 0.125 | 0.08 | 261 | 0 | 0.364 | 1 | 1 | cs | TRUE
19 | LV_2770-44_0_4_line_19 |  | 16 | 18 | 0.0043768 | 0.125 | 0.08 | 261 | 0 | 0.364 | 1 | 1 | cs | TRUE
20 | LV_2770-44_0_4_line_20 |  | 17 | 19 | 0.028529 | 0.125 | 0.08 | 261 | 0 | 0.364 | 1 | 1 | cs | TRUE
21 | LV_2770-44_0_4_line_21 |  | 18 | 20 | 0.026284 | 0.125 | 0.08 | 261 | 0 | 0.364 | 1 | 1 | cs | TRUE
22 | LV_2770-44_0_4_line_22 |  | 19 | 21 | 0.016247 | 0.125 | 0.08 | 261 | 0 | 0.364 | 1 | 1 | cs | TRUE
23 | LV_2770-44_0_4_line_23 |  | 20 | 27 | 0.018235 | 0.125 | 0.08 | 261 | 0 | 0.364 | 1 | 1 | cs | TRUE
24 | LV_2770-44_0_4_line_24 |  | 22 | 23 | 0.048816 | 0.125 | 0.08 | 261 | 0 | 0.364 | 1 | 1 | cs | TRUE
25 | LV_2770-44_0_4_line_25 |  | 22 | 24 | 0.019245 | 0.125 | 0.08 | 261 | 0 | 0.364 | 1 | 1 | cs | TRUE
26 | LV_2770-44_0_4_line_26 |  | 23 | 30 | 0.001909 | 0.125 | 0.08 | 261 | 0 | 0.364 | 1 | 1 | cs | TRUE
27 | LV_2770-44_0_4_line_27 |  | 23 | 31 | 0.021329 | 0.125 | 0.08 | 261 | 0 | 0.364 | 1 | 1 | cs | TRUE
28 | LV_2770-44_0_4_line_28 |  | 24 | 35 | 0.00020293 | 0.125 | 0.08 | 261 | 0 | 0.364 | 1 | 1 | cs | TRUE
29 | LV_2770-44_0_4_line_29 |  | 25 | 26 | 0.020991 | 0.125 | 0.08 | 261 | 0 | 0.364 | 1 | 1 | cs | TRUE
30 | LV_2770-44_0_4_line_30 |  | 25 | 27 | 0.013018 | 0.125 | 0.08 | 261 | 0 | 0.364 | 1 | 1 | cs | TRUE
31 | LV_2770-44_0_4_line_31 |  | 26 | 33 | 0.010497 | 0.125 | 0.08 | 261 | 0 | 0.364 | 1 | 1 | cs | TRUE
32 | LV_2770-44_0_4_line_32 |  | 28 | 29 | 0.014411 | 0.125 | 0.08 | 261 | 0 | 0.364 | 1 | 1 | cs | TRUE
33 | LV_2770-44_0_4_line_33 |  | 29 | 34 | 0.0096169 | 0.125 | 0.08 | 261 | 0 | 0.364 | 1 | 1 | cs | TRUE
34 | LV_2770-44_0_4_line_34 |  | 30 | 94 | 0.030315 | 0.125 | 0.08 | 261 | 0 | 0.364 | 1 | 2 | cs | TRUE
35 | LV_2770-44_0_4_line_35 |  | 30 | 95 | 0.016503 | 0.125 | 0.08 | 261 | 0 | 0.364 | 1 | 2 | cs | TRUE
36 | LV_2770-44_0_4_line_36 |  | 31 | 96 | 0.029281 | 0.125 | 0.08 | 261 | 0 | 0.364 | 1 | 1 | cs | TRUE
37 | LV_2770-44_0_4_line_37 |  | 32 | 33 | 0.016523 | 0.125 | 0.08 | 261 | 0 | 0.364 | 1 | 1 | cs | TRUE
38 | LV_2770-44_0_4_line_38 |  | 32 | 34 | 0.03807 | 0.125 | 0.08 | 261 | 0 | 0.364 | 1 | 1 | cs | TRUE
39 | LV_2770-44_0_4_line_39 |  | 34 | 92 | 0.017136 | 0.125 | 0.08 | 261 | 0 | 0.364 | 1 | 2 | cs | TRUE
40 | LV_2770-44_0_4_line_40 |  | 35 | 111 | 0.0080289 | 0.125 | 0.08 | 261 | 0 | 0.364 | 1 | 1 | cs | TRUE
41 | LV_2770-44_0_4_line_41 |  | 36 | 37 | 0.021603 | 0.125 | 0.08 | 261 | 0 | 0.364 | 1 | 1 | cs | TRUE
42 | LV_2770-44_0_4_line_42 |  | 36 | 38 | 0.010416 | 0.125 | 0.08 | 261 | 0 | 0.364 | 1 | 1 | cs | TRUE
43 | LV_2770-44_0_4_line_43 |  | 37 | 39 | 0.004513 | 0.125 | 0.08 | 261 | 0 | 0.364 | 1 | 1 | cs | TRUE
44 | LV_2770-44_0_4_line_44 |  | 39 | 40 | 0.018674 | 0.125 | 0.08 | 261 | 0 | 0.364 | 1 | 1 | cs | TRUE
45 | LV_2770-44_0_4_line_45 |  | 39 | 41 | 0.021742 | 0.125 | 0.08 | 261 | 0 | 0.364 | 1 | 1 | cs | TRUE
46 | LV_2770-44_0_4_line_46 |  | 40 | 43 | 0.030506 | 0.125 | 0.08 | 261 | 0 | 0.364 | 1 | 1 | cs | TRUE
47 | LV_2770-44_0_4_line_47 |  | 43 | 46 | 0.01889 | 0.125 | 0.08 | 261 | 0 | 0.364 | 1 | 1 | cs | TRUE
48 | LV_2770-44_0_4_line_48 |  | 44 | 45 | 0.016164 | 0.125 | 0.08 | 261 | 0 | 0.364 | 1 | 1 | cs | TRUE
49 | LV_2770-44_0_4_line_49 |  | 45 | 52 | 0.019431 | 0.125 | 0.08 | 261 | 0 | 0.364 | 1 | 1 | cs | TRUE
50 | LV_2770-44_0_4_line_50 |  | 46 | 47 | 0.039205 | 0.125 | 0.08 | 261 | 0 | 0.364 | 1 | 1 | cs | TRUE
51 | LV_2770-44_0_4_line_51 |  | 47 | 48 | 0.006806 | 0.125 | 0.08 | 261 | 0 | 0.364 | 1 | 1 | cs | TRUE
52 | LV_2770-44_0_4_line_52 |  | 47 | 49 | 0.010937 | 0.125 | 0.08 | 261 | 0 | 0.364 | 1 | 1 | cs | TRUE
53 | LV_2770-44_0_4_line_53 |  | 48 | 50 | 0.015763 | 0.125 | 0.08 | 261 | 0 | 0.364 | 1 | 1 | cs | TRUE
54 | LV_2770-44_0_4_line_54 |  | 49 | 51 | 0.016632 | 0.125 | 0.08 | 261 | 0 | 0.364 | 1 | 1 | cs | TRUE
55 | LV_2770-44_0_4_line_55 |  | 50 | 56 | 0.00081063 | 0.125 | 0.08 | 261 | 0 | 0.364 | 1 | 1 | cs | TRUE
56 | LV_2770-44_0_4_line_56 |  | 51 | 53 | 0.0044013 | 0.125 | 0.08 | 261 | 0 | 0.364 | 1 | 1 | cs | TRUE
57 | LV_2770-44_0_4_line_57 |  | 52 | 61 | 0.0027961 | 0.125 | 0.08 | 261 | 0 | 0.364 | 1 | 1 | cs | TRUE
58 | LV_2770-44_0_4_line_58 |  | 53 | 54 | 0.0053168 | 0.125 | 0.08 | 261 | 0 | 0.364 | 1 | 1 | cs | TRUE
59 | LV_2770-44_0_4_line_59 |  | 54 | 55 | 0.0087524 | 0.125 | 0.08 | 261 | 0 | 0.364 | 1 | 1 | cs | TRUE
60 | LV_2770-44_0_4_line_60 |  | 56 | 57 | 0.020669 | 0.125 | 0.08 | 261 | 0 | 0.364 | 1 | 1 | cs | TRUE
61 | LV_2770-44_0_4_line_61 |  | 58 | 59 | 0.016548 | 0.125 | 0.08 | 261 | 0 | 0.364 | 1 | 1 | cs | TRUE
62 | LV_2770-44_0_4_line_62 |  | 58 | 60 | 0.019682 | 0.125 | 0.08 | 261 | 0 | 0.364 | 1 | 1 | cs | TRUE
63 | LV_2770-44_0_4_line_63 |  | 59 | 77 | 0.0074653 | 0.125 | 0.08 | 261 | 0 | 0.364 | 1 | 1 | cs | TRUE
64 | LV_2770-44_0_4_line_64 |  | 60 | 78 | 0.0030656 | 0.125 | 0.08 | 261 | 0 | 0.364 | 1 | 1 | cs | TRUE
65 | LV_2770-44_0_4_line_65 |  | 61 | 62 | 0.015484 | 0.125 | 0.08 | 261 | 0 | 0.364 | 1 | 1 | cs | TRUE
66 | LV_2770-44_0_4_line_66 |  | 62 | 63 | 0.012661 | 0.125 | 0.08 | 261 | 0 | 0.364 | 1 | 1 | cs | TRUE
67 | LV_2770-44_0_4_line_67 |  | 63 | 64 | 0.012313 | 0.125 | 0.08 | 261 | 0 | 0.364 | 1 | 1 | cs | TRUE
68 | LV_2770-44_0_4_line_68 |  | 64 | 65 | 0.012412 | 0.125 | 0.08 | 261 | 0 | 0.364 | 1 | 1 | cs | TRUE
69 | LV_2770-44_0_4_line_69 |  | 65 | 66 | 0.027866 | 0.125 | 0.08 | 261 | 0 | 0.364 | 1 | 1 | cs | TRUE
70 | LV_2770-44_0_4_line_70 |  | 66 | 67 | 0.0065484 | 0.125 | 0.08 | 261 | 0 | 0.364 | 1 | 1 | cs | TRUE
71 | LV_2770-44_0_4_line_71 |  | 67 | 68 | 0.015102 | 0.125 | 0.08 | 261 | 0 | 0.364 | 1 | 1 | cs | TRUE
72 | LV_2770-44_0_4_line_72 |  | 68 | 69 | 0.011475 | 0.125 | 0.08 | 261 | 0 | 0.364 | 1 | 1 | cs | TRUE
73 | LV_2770-44_0_4_line_73 |  | 69 | 70 | 0.024407 | 0.125 | 0.08 | 261 | 0 | 0.364 | 1 | 1 | cs | TRUE
74 | LV_2770-44_0_4_line_74 |  | 70 | 71 | 0.016701 | 0.125 | 0.08 | 261 | 0 | 0.364 | 1 | 1 | cs | TRUE
75 | LV_2770-44_0_4_line_75 |  | 71 | 72 | 0.0030297 | 0.125 | 0.08 | 261 | 0 | 0.364 | 1 | 1 | cs | TRUE
76 | LV_2770-44_0_4_line_76 |  | 71 | 73 | 0.0087863 | 0.125 | 0.08 | 261 | 0 | 0.364 | 1 | 1 | cs | TRUE
77 | LV_2770-44_0_4_line_77 |  | 72 | 76 | 0.010212 | 0.125 | 0.08 | 261 | 0 | 0.364 | 1 | 1 | cs | TRUE
78 | LV_2770-44_0_4_line_78 |  | 73 | 74 | 0.019801 | 0.125 | 0.08 | 261 | 0 | 0.364 | 1 | 1 | cs | TRUE
79 | LV_2770-44_0_4_line_79 |  | 74 | 75 | 0.00057511 | 0.125 | 0.08 | 261 | 0 | 0.364 | 1 | 1 | cs | TRUE
80 | LV_2770-44_0_4_line_80 |  | 76 | 81 | 0.0098366 | 0.125 | 0.08 | 261 | 0 | 0.364 | 1 | 1 | cs | TRUE
81 | LV_2770-44_0_4_line_81 |  | 77 | 85 | 0.014321 | 0.125 | 0.08 | 261 | 0 | 0.364 | 1 | 1 | cs | TRUE
82 | LV_2770-44_0_4_line_82 |  | 78 | 79 | 0.014881 | 0.125 | 0.08 | 261 | 0 | 0.364 | 1 | 1 | cs | TRUE
83 | LV_2770-44_0_4_line_83 |  | 79 | 80 | 0.0053331 | 0.125 | 0.08 | 261 | 0 | 0.364 | 1 | 1 | cs | TRUE
84 | LV_2770-44_0_4_line_84 |  | 81 | 82 | 0.015916 | 0.125 | 0.08 | 261 | 0 | 0.364 | 1 | 1 | cs | TRUE
85 | LV_2770-44_0_4_line_85 |  | 82 | 83 | 0.0017542 | 0.125 | 0.08 | 261 | 0 | 0.364 | 1 | 1 | cs | TRUE
86 | LV_2770-44_0_4_line_86 |  | 83 | 84 | 0.019951 | 0.125 | 0.08 | 261 | 0 | 0.364 | 1 | 2 | cs | TRUE
87 | LV_2770-44_0_4_line_87 |  | 84 | 86 | 0.022813 | 0.125 | 0.08 | 261 | 0 | 0.364 | 1 | 2 | cs | TRUE
88 | LV_2770-44_0_4_line_88 |  | 85 | 88 | 0.010085 | 0.125 | 0.08 | 261 | 0 | 0.364 | 1 | 2 | cs | TRUE
89 | LV_2770-44_0_4_line_89 |  | 85 | 86 | 0.017125 | 0.125 | 0.08 | 261 | 0 | 0.364 | 1 | 2 | cs | TRUE
90 | LV_2770-44_0_4_line_90 |  | 86 | 87 | 0.017432 | 0.125 | 0.08 | 261 | 0 | 0.364 | 1 | 1 | cs | TRUE
91 | LV_2770-44_0_4_line_91 |  | 87 | 89 | 0.026214 | 0.125 | 0.08 | 261 | 0 | 0.364 | 1 | 1 | cs | TRUE
92 | LV_2770-44_0_4_line_92 |  | 88 | 90 | 0.0030421 | 0.125 | 0.08 | 261 | 0 | 0.364 | 1 | 2 | cs | TRUE
93 | LV_2770-44_0_4_line_93 |  | 89 | 91 | 0.019268 | 0.125 | 0.08 | 261 | 0 | 0.364 | 1 | 1 | cs | TRUE
94 | LV_2770-44_0_4_line_94 |  | 90 | 97 | 0.0008884 | 0.125 | 0.08 | 261 | 0 | 0.364 | 1 | 2 | cs | TRUE
95 | LV_2770-44_0_4_line_95 |  | 91 | 160 | 0.016242 | 0.125 | 0.08 | 261 | 0 | 0.364 | 1 | 1 | cs | TRUE
96 | LV_2770-44_0_4_line_96 |  | 92 | 93 | 0.019797 | 0.125 | 0.08 | 261 | 0 | 0.364 | 1 | 2 | cs | TRUE
97 | LV_2770-44_0_4_line_97 |  | 93 | 104 | 0.013613 | 0.125 | 0.08 | 261 | 0 | 0.364 | 1 | 2 | cs | TRUE
98 | LV_2770-44_0_4_line_98 |  | 94 | 107 | 0.013681 | 0.125 | 0.08 | 261 | 0 | 0.364 | 1 | 2 | cs | TRUE
99 | LV_2770-44_0_4_line_99 |  | 94 | 108 | 0.024724 | 0.125 | 0.08 | 261 | 0 | 0.364 | 1 | 1 | cs | TRUE
100 | LV_2770-44_0_4_line_100 |  | 95 | 105 | 0.013511 | 0.125 | 0.08 | 261 | 0 | 0.364 | 1 | 2 | cs | TRUE
101 | LV_2770-44_0_4_line_101 |  | 96 | 119 | 0.019181 | 0.125 | 0.08 | 261 | 0 | 0.364 | 1 | 1 | cs | TRUE
102 | LV_2770-44_0_4_line_102 |  | 97 | 98 | 0.019236 | 0.125 | 0.08 | 261 | 0 | 0.364 | 1 | 1 | cs | TRUE
103 | LV_2770-44_0_4_line_103 |  | 97 | 99 | 0.0093361 | 0.125 | 0.08 | 261 | 0 | 0.364 | 1 | 2 | cs | TRUE
104 | LV_2770-44_0_4_line_104 |  | 98 | 100 | 0.013623 | 0.125 | 0.08 | 261 | 0 | 0.364 | 1 | 1 | cs | TRUE
105 | LV_2770-44_0_4_line_105 |  | 99 | 101 | 0.018449 | 0.125 | 0.08 | 261 | 0 | 0.364 | 1 | 2 | cs | TRUE
106 | LV_2770-44_0_4_line_106 |  | 100 | 102 | 0.0064016 | 0.125 | 0.08 | 261 | 0 | 0.364 | 1 | 1 | cs | TRUE
107 | LV_2770-44_0_4_line_107 |  | 101 | 103 | 0.0036742 | 0.125 | 0.08 | 261 | 0 | 0.364 | 1 | 2 | cs | TRUE
108 | LV_2770-44_0_4_line_108 |  | 102 | 163 | 0.014713 | 0.125 | 0.08 | 261 | 0 | 0.364 | 1 | 1 | cs | TRUE
109 | LV_2770-44_0_4_line_109 |  | 103 | 106 | 0.0066889 | 0.125 | 0.08 | 261 | 0 | 0.364 | 1 | 2 | cs | TRUE
110 | LV_2770-44_0_4_line_110 |  | 104 | 105 | 0.013493 | 0.125 | 0.08 | 261 | 0 | 0.364 | 1 | 2 | cs | TRUE
111 | LV_2770-44_0_4_line_111 |  | 106 | 155 | 0.012751 | 0.125 | 0.08 | 261 | 0 | 0.364 | 1 | 2 | cs | TRUE
112 | LV_2770-44_0_4_line_112 |  | 107 | 109 | 0.022912 | 0.125 | 0.08 | 261 | 0 | 0.364 | 1 | 2 | cs | TRUE
113 | LV_2770-44_0_4_line_113 |  | 107 | 110 | 0.015761 | 0.125 | 0.08 | 261 | 0 | 0.364 | 1 | 1 | cs | TRUE
114 | LV_2770-44_0_4_line_114 |  | 109 | 126 | 0.020511 | 0.125 | 0.08 | 261 | 0 | 0.364 | 1 | 2 | cs | TRUE
115 | LV_2770-44_0_4_line_115 |  | 109 | 127 | 0.037851 | 0.125 | 0.08 | 261 | 0 | 0.364 | 1 | 1 | cs | TRUE
116 | LV_2770-44_0_4_line_116 |  | 111 | 112 | 0.00029274 | 0.125 | 0.08 | 261 | 0 | 0.364 | 1 | 1 | cs | TRUE
117 | LV_2770-44_0_4_line_117 |  | 112 | 113 | 0.021351 | 0.125 | 0.08 | 261 | 0 | 0.364 | 1 | 1 | cs | TRUE
118 | LV_2770-44_0_4_line_118 |  | 113 | 114 | 0.002318 | 0.125 | 0.08 | 261 | 0 | 0.364 | 1 | 1 | cs | TRUE
119 | LV_2770-44_0_4_line_119 |  | 114 | 115 | 0.0055822 | 0.125 | 0.08 | 261 | 0 | 0.364 | 1 | 1 | cs | TRUE
120 | LV_2770-44_0_4_line_120 |  | 115 | 116 | 0.021227 | 0.125 | 0.08 | 261 | 0 | 0.364 | 1 | 1 | cs | TRUE
121 | LV_2770-44_0_4_line_121 |  | 116 | 117 | 0.0024148 | 0.125 | 0.08 | 261 | 0 | 0.364 | 1 | 1 | cs | TRUE
122 | LV_2770-44_0_4_line_122 |  | 117 | 118 | 0.0056102 | 0.125 | 0.08 | 261 | 0 | 0.364 | 1 | 1 | cs | TRUE
123 | LV_2770-44_0_4_line_123 |  | 119 | 120 | 0.014729 | 0.125 | 0.08 | 261 | 0 | 0.364 | 1 | 1 | cs | TRUE
124 | LV_2770-44_0_4_line_124 |  | 119 | 121 | 0.013041 | 0.125 | 0.08 | 261 | 0 | 0.364 | 1 | 1 | cs | TRUE
125 | LV_2770-44_0_4_line_125 |  | 120 | 122 | 0.014567 | 0.125 | 0.08 | 261 | 0 | 0.364 | 1 | 1 | cs | TRUE
126 | LV_2770-44_0_4_line_126 |  | 122 | 124 | 0.014686 | 0.125 | 0.08 | 261 | 0 | 0.364 | 1 | 1 | cs | TRUE
127 | LV_2770-44_0_4_line_127 |  | 123 | 124 | 0.032077 | 0.125 | 0.08 | 261 | 0 | 0.364 | 1 | 1 | cs | TRUE
128 | LV_2770-44_0_4_line_128 |  | 124 | 125 | 0.016849 | 0.125 | 0.08 | 261 | 0 | 0.364 | 1 | 1 | cs | TRUE
129 | LV_2770-44_0_4_line_129 |  | 126 | 128 | 0.025981 | 0.125 | 0.08 | 261 | 0 | 0.364 | 1 | 2 | cs | TRUE
130 | LV_2770-44_0_4_line_130 |  | 126 | 129 | 0.0023572 | 0.125 | 0.08 | 261 | 0 | 0.364 | 1 | 1 | cs | TRUE
131 | LV_2770-44_0_4_line_131 |  | 127 | 130 | 0.0028672 | 0.125 | 0.08 | 261 | 0 | 0.364 | 1 | 1 | cs | TRUE
132 | LV_2770-44_0_4_line_132 |  | 128 | 134 | 0.017154 | 0.125 | 0.08 | 261 | 0 | 0.364 | 1 | 2 | cs | TRUE
133 | LV_2770-44_0_4_line_133 |  | 128 | 135 | 0.0083205 | 0.125 | 0.08 | 261 | 0 | 0.364 | 1 | 1 | cs | TRUE
134 | LV_2770-44_0_4_line_134 |  | 130 | 131 | 0.016991 | 0.125 | 0.08 | 261 | 0 | 0.364 | 1 | 1 | cs | TRUE
135 | LV_2770-44_0_4_line_135 |  | 131 | 132 | 0.031835 | 0.125 | 0.08 | 261 | 0 | 0.364 | 1 | 1 | cs | TRUE
136 | LV_2770-44_0_4_line_136 |  | 132 | 133 | 0.011073 | 0.125 | 0.08 | 261 | 0 | 0.364 | 1 | 1 | cs | TRUE
137 | LV_2770-44_0_4_line_137 |  | 133 | 136 | 0.013676 | 0.125 | 0.08 | 261 | 0 | 0.364 | 1 | 1 | cs | TRUE
138 | LV_2770-44_0_4_line_138 |  | 134 | 140 | 0.024629 | 0.125 | 0.08 | 261 | 0 | 0.364 | 1 | 2 | cs | TRUE
139 | LV_2770-44_0_4_line_139 |  | 134 | 141 | 0.0098828 | 0.125 | 0.08 | 261 | 0 | 0.364 | 1 | 1 | cs | TRUE
140 | LV_2770-44_0_4_line_140 |  | 135 | 142 | 0.017984 | 0.125 | 0.08 | 261 | 0 | 0.364 | 1 | 1 | cs | TRUE
141 | LV_2770-44_0_4_line_141 |  | 136 | 137 | 0.0044646 | 0.125 | 0.08 | 261 | 0 | 0.364 | 1 | 1 | cs | TRUE
142 | LV_2770-44_0_4_line_142 |  | 138 | 139 | 0.0064937 | 0.125 | 0.08 | 261 | 0 | 0.364 | 1 | 1 | cs | TRUE
143 | LV_2770-44_0_4_line_143 |  | 139 | 142 | 0.0043624 | 0.125 | 0.08 | 261 | 0 | 0.364 | 1 | 1 | cs | TRUE
144 | LV_2770-44_0_4_line_144 |  | 140 | 143 | 0.0049204 | 0.125 | 0.08 | 261 | 0 | 0.364 | 1 | 2 | cs | TRUE
145 | LV_2770-44_0_4_line_145 |  | 141 | 144 | 0.0061905 | 0.125 | 0.08 | 261 | 0 | 0.364 | 1 | 1 | cs | TRUE
146 | LV_2770-44_0_4_line_146 |  | 143 | 151 | 0.022889 | 0.125 | 0.08 | 261 | 0 | 0.364 | 1 | 2 | cs | TRUE
147 | LV_2770-44_0_4_line_147 |  | 143 | 150 | 0.020775 | 0.125 | 0.08 | 261 | 0 | 0.364 | 1 | 1 | cs | TRUE
148 | LV_2770-44_0_4_line_148 |  | 144 | 156 | 0.0036185 | 0.125 | 0.08 | 261 | 0 | 0.364 | 1 | 1 | cs | TRUE
149 | LV_2770-44_0_4_line_149 |  | 145 | 146 | 0.073263 | 0.125 | 0.08 | 261 | 0 | 0.364 | 1 | 1 | cs | TRUE
150 | LV_2770-44_0_4_line_150 |  | 145 | 147 | 0.035659 | 0.125 | 0.08 | 261 | 0 | 0.364 | 1 | 1 | cs | TRUE
151 | LV_2770-44_0_4_line_151 |  | 146 | 152 | 0.022884 | 0.125 | 0.08 | 261 | 0 | 0.364 | 1 | 1 | cs | TRUE
152 | LV_2770-44_0_4_line_152 |  | 146 | 153 | 0.042306 | 0.125 | 0.08 | 261 | 0 | 0.364 | 1 | 1 | cs | TRUE
153 | LV_2770-44_0_4_line_153 |  | 147 | 154 | 0.013313 | 0.125 | 0.08 | 261 | 0 | 0.364 | 1 | 1 | cs | TRUE
154 | LV_2770-44_0_4_line_154 |  | 148 | 149 | 0.011169 | 0.125 | 0.08 | 261 | 0 | 0.364 | 1 | 1 | cs | TRUE
155 | LV_2770-44_0_4_line_155 |  | 149 | 150 | 0.0067755 | 0.125 | 0.08 | 261 | 0 | 0.364 | 1 | 1 | cs | TRUE
156 | LV_2770-44_0_4_line_156 |  | 151 | 155 | 0.007047 | 0.125 | 0.08 | 261 | 0 | 0.364 | 1 | 2 | cs | TRUE
157 | LV_2770-44_0_4_line_157 |  | 153 | 165 | 0.021048 | 0.125 | 0.08 | 261 | 0 | 0.364 | 1 | 1 | cs | TRUE
158 | LV_2770-44_0_4_line_158 |  | 154 | 161 | 0.0041151 | 0.125 | 0.08 | 261 | 0 | 0.364 | 1 | 1 | cs | TRUE
159 | LV_2770-44_0_4_line_159 |  | 156 | 157 | 0.012189 | 0.125 | 0.08 | 261 | 0 | 0.364 | 1 | 1 | cs | TRUE
160 | LV_2770-44_0_4_line_160 |  | 157 | 158 | 0.0062044 | 0.125 | 0.08 | 261 | 0 | 0.364 | 1 | 1 | cs | TRUE
161 | LV_2770-44_0_4_line_161 |  | 158 | 159 | 0.014149 | 0.125 | 0.08 | 261 | 0 | 0.364 | 1 | 1 | cs | TRUE
162 | LV_2770-44_0_4_line_162 |  | 159 | 164 | 0.0091238 | 0.125 | 0.08 | 261 | 0 | 0.364 | 1 | 1 | cs | TRUE
163 | LV_2770-44_0_4_line_163 |  | 161 | 162 | 0.012136 | 0.125 | 0.08 | 261 | 0 | 0.364 | 1 | 1 | cs | TRUE
164 | LV_2770-44_0_4_line_164 |  | 162 | 163 | 0.005605 | 0.125 | 0.08 | 261 | 0 | 0.364 | 1 | 1 | cs | TRUE

## trafo
| name | std_type | hv_bus | lv_bus | sn_mva | vn_hv_kv | vn_lv_kv | vk_percent | vkr_percent | pfe_kw | i0_percent | shift_degree | tap_side | tap_neutral | tap_min | tap_max | tap_step_percent | tap_step_degree | tap_pos | tap_phase_shifter | parallel | df | in_service
0 | LV_2770-44_0_4_trafo_79 | 0.63 MVA 20/0.4 kV | 166 | 34 | 0.63 | 20 | 0.4 | 6 | 1.206 | 1.65 | 0.2619 | 150 | hv | 0 | -2 | 2 | 2.5 | 0 | 0 | FALSE | 1 | 1 | TRUE

## line_geodata
| x0 | y0 | x1 | y1 | x2 | y2 | x3 | y3 | x4 | y4 | x5 | y5 | x6 | y6
0 | 2614726.6399 | 1264259.8218 | 2614728.2735 | 1264259.3223 | 2614744.7683 | 1264251.9025
1 | 2614706.9531 | 1264265.8406 | 2614726.6399 | 1264259.8218
2 | 2614767.2307 | 1264241.0394 | 2614746.194 | 1264251.2612 | 2614744.7683 | 1264251.9025
3 | 2614706.9531 | 1264265.8406 | 2614709.7988 | 1264272.2521 | 2614718.6955 | 1264292.2991 | 2614720.3805 | 1264296.0837
4 | 2614720.3805 | 1264296.0837 | 2614728.6331 | 1264314.6837 | 2614730.3555 | 1264318.5573
5 | 2614720.3805 | 1264296.0837 | 2614729.928 | 1264291.8721
6 | 2614730.3555 | 1264318.5573 | 2614740.3899 | 1264313.9807
7 | 2614730.3555 | 1264318.5573 | 2614738.4433 | 1264336.7789 | 2614740.2855 | 1264340.9419
8 | 2614812.1243 | 1264215.4005 | 2614803.4875 | 1264221.0718
9 | 2614788.118 | 1264193.5812 | 2614803.4875 | 1264221.0718
10 | 2614812.1243 | 1264215.4005 | 2614815.7626 | 1264218.0559 | 2614817.2534 | 1264221.184 | 2614818.2651 | 1264226.1789 | 2614818.2801 | 1264232.2387 | 2614818.1602 | 1264232.9289
11 | 2614788.118 | 1264193.5812 | 2614785.1266 | 1264188.2367 | 2614796.1135 | 1264173.795
12 | 2614740.2855 | 1264340.9419 | 2614750.5811 | 1264336.1561
13 | 2614740.2855 | 1264340.9419 | 2614738.3024 | 1264341.971 | 2614746.2329 | 1264359.8475 | 2614750.5612 | 1264369.6095
14 | 2614695.1762 | 1264220.6071 | 2614685.5694 | 1264202.3814
15 | 2614715.2611 | 1264231.7599 | 2614710.6594 | 1264231.9153 | 2614706.8803 | 1264231.3833 | 2614703.5689 | 1264230.519 | 2614698.7805 | 1264227.038 | 2614697.0106 | 1264224.0872 | 2614695.1762 | 1264220.6071
16 | 2614685.5694 | 1264202.3814 | 2614675.935 | 1264184.1032
17 | 2614715.2611 | 1264231.7599 | 2614724.5416 | 1264227.6578 | 2614744.0668 | 1264219.3339 | 2614751.2259 | 1264215.6648
18 | 2614668.5724 | 1264170.1351 | 2614675.935 | 1264184.1032
19 | 2614755.121 | 1264213.6685 | 2614751.2259 | 1264215.6648
20 | 2614692.1386 | 1264153.96 | 2614686.2315 | 1264158.1816 | 2614682.8291 | 1264160.6082 | 2614668.5724 | 1264170.1351
21 | 2614755.121 | 1264213.6685 | 2614758.5715 | 1264210.0413 | 2614760.6813 | 1264206.5441 | 2614761.7654 | 1264203.6448 | 2614762.1097 | 1264198.4532 | 2614761.0207 | 1264194.2364 | 2614758.8749 | 1264190.236
22 | 2614692.1386 | 1264153.96 | 2614683.1301 | 1264140.4388
23 | 2614758.8749 | 1264190.236 | 2614750.2554 | 1264174.1664
24 | 2614742.8302 | 1264113.9024 | 2614759.1518 | 1264097.8763 | 2614765.6503 | 1264089.0308 | 2614774.5517 | 1264077.0002
25 | 2614742.8302 | 1264113.9024 | 2614732.3171 | 1264097.7831
26 | 2614774.5517 | 1264077.0002 | 2614775.6476 | 1264075.4352
27 | 2614774.5517 | 1264077.0002 | 2614761.9345 | 1264059.8029
28 | 2614732.2062 | 1264097.6131 | 2614732.3171 | 1264097.7831
29 | 2614744.1021 | 1264162.6948 | 2614760.6925 | 1264149.8343
30 | 2614744.1021 | 1264162.6948 | 2614750.2554 | 1264174.1664
31 | 2614768.9888 | 1264143.4031 | 2614760.6925 | 1264149.8343
32 | 2614804.8391 | 1264162.3256 | 2614796.1135 | 1264173.795
33 | 2614808.7829 | 1264154.1832 | 2614809.1381 | 1264156.6747 | 2614804.8391 | 1264162.3256
34 | 2614775.6476 | 1264075.4352 | 2614783.0996 | 1264064.8019 | 2614787.4453 | 1264058.5974 | 2614792.8276 | 1264050.4607
35 | 2614775.6476 | 1264075.4352 | 2614784.6987 | 1264089.2345
36 | 2614746.1819 | 1264035.1243 | 2614761.0344 | 1264058.5761 | 2614761.9345 | 1264059.8029
37 | 2614782.0478 | 1264133.28 | 2614768.9888 | 1264143.4031
38 | 2614808.7829 | 1264154.1832 | 2614805.0219 | 1264155.4192 | 2614801.5349 | 1264155.5216 | 2614798.3806 | 1264155.0801 | 2614795.2606 | 1264152.9598 | 2614793.0832 | 1264150.3414 | 2614782.0478 | 1264133.28
39 | 2614808.7829 | 1264154.1832 | 2614812.0148 | 1264150.7 | 2614817.8333 | 1264139.7514
40 | 2614732.2062 | 1264097.6131 | 2614727.8201 | 1264090.8881
41 | 2614772.2399 | 1264376.368 | 2614766.3848 | 1264362.7885 | 2614760.1265 | 1264365.4862
42 | 2614750.5612 | 1264369.6095 | 2614760.1265 | 1264365.4862
43 | 2614775.7037 | 1264373.4635 | 2614772.2399 | 1264376.368
44 | 2614775.7037 | 1264373.4635 | 2614790.0491 | 1264361.4576
45 | 2614775.7037 | 1264373.4635 | 2614767.0366 | 1264353.5234
46 | 2614790.0491 | 1264361.4576 | 2614793.8184 | 1264356.8193 | 2614797.6628 | 1264349.257 | 2614800.732 | 1264338.5017 | 2614801.4911 | 1264333.6997
47 | 2614801.4911 | 1264333.6997 | 2614804.4407 | 1264315.0414
48 | 2614828.9615 | 1264330.4291 | 2614841.6057 | 1264320.3602
49 | 2614841.6057 | 1264320.3602 | 2614856.8061 | 1264308.2558
50 | 2614810.6243 | 1264276.3278 | 2614809.8984 | 1264280.5178 | 2614804.4407 | 1264315.0414
51 | 2614810.6243 | 1264276.3278 | 2614811.7887 | 1264269.6221
52 | 2614810.6243 | 1264276.3278 | 2614801.0261 | 1264281.5706
53 | 2614814.4854 | 1264254.0919 | 2614811.7887 | 1264269.6221
54 | 2614786.4299 | 1264289.5436 | 2614801.0261 | 1264281.5706
55 | 2614814.6241 | 1264253.2932 | 2614814.4854 | 1264254.0919
56 | 2614782.5673 | 1264291.6535 | 2614786.4299 | 1264289.5436
57 | 2614858.9934 | 1264306.514 | 2614856.8061 | 1264308.2558
58 | 2614782.5673 | 1264291.6535 | 2614777.9012 | 1264294.2023
59 | 2614770.22 | 1264298.398 | 2614777.9012 | 1264294.2023
60 | 2614814.6241 | 1264253.2932 | 2614818.1602 | 1264232.9289
61 | 2614839.253 | 1264178.0981 | 2614846.9779 | 1264163.4639
62 | 2614839.253 | 1264178.0981 | 2614851.1787 | 1264193.7559
63 | 2614846.9779 | 1264163.4639 | 2614850.4628 | 1264156.862
64 | 2614853.0362 | 1264196.1947 | 2614851.1787 | 1264193.7559
65 | 2614858.9934 | 1264306.514 | 2614871.0368 | 1264296.7814
66 | 2614871.0368 | 1264296.7814 | 2614880.8842 | 1264288.8234
67 | 2614880.8842 | 1264288.8234 | 2614890.4606 | 1264281.0844
68 | 2614890.4606 | 1264281.0844 | 2614896.5344 | 1264276.176 | 2614899.8255 | 1264272.9575
69 | 2614919.7483 | 1264253.4741 | 2614899.8255 | 1264272.9575
70 | 2614919.7483 | 1264253.4741 | 2614923.91 | 1264248.4183
71 | 2614923.91 | 1264248.4183 | 2614933.508 | 1264236.758
72 | 2614940.8007 | 1264227.8983 | 2614933.508 | 1264236.758
73 | 2614940.8007 | 1264227.8983 | 2614925.9557 | 1264208.5248
74 | 2614915.7979 | 1264195.2684 | 2614925.9557 | 1264208.5248
75 | 2614915.7979 | 1264195.2684 | 2614913.9555 | 1264192.8634
76 | 2614915.7979 | 1264195.2684 | 2614908.6946 | 1264200.4396
77 | 2614907.7451 | 1264184.7566 | 2614913.9555 | 1264192.8634
78 | 2614908.6946 | 1264200.4396 | 2614892.6862 | 1264212.0937
79 | 2614892.2212 | 1264212.4322 | 2614892.6862 | 1264212.0937
80 | 2614907.7451 | 1264184.7566 | 2614901.7632 | 1264176.948
81 | 2614857.1482 | 1264144.1972 | 2614850.4628 | 1264156.862
82 | 2614862.0528 | 1264208.0331 | 2614853.0362 | 1264196.1947
83 | 2614865.2841 | 1264212.2757 | 2614862.0528 | 1264208.0331
84 | 2614892.084 | 1264164.3131 | 2614901.7632 | 1264176.948
85 | 2614892.084 | 1264164.3131 | 2614891.0172 | 1264162.9206
86 | 2614878.8841 | 1264147.0825 | 2614891.0172 | 1264162.9206
87 | 2614865.0109 | 1264128.973 | 2614878.8841 | 1264147.0825
88 | 2614857.1482 | 1264144.1972 | 2614851.5172 | 1264135.8304
89 | 2614865.0109 | 1264128.973 | 2614858.7448 | 1264141.1769 | 2614857.1482 | 1264144.1972
90 | 2614865.0109 | 1264128.973 | 2614873.3327 | 1264113.6554
91 | 2614885.847 | 1264090.6209 | 2614873.3327 | 1264113.6554
92 | 2614851.5172 | 1264135.8304 | 2614849.8187 | 1264133.3066
93 | 2614885.847 | 1264090.6209 | 2614897.6222 | 1264105.8719
94 | 2614849.8187 | 1264133.3066 | 2614849.3226 | 1264132.5696
95 | 2614907.5483 | 1264118.7281 | 2614897.6222 | 1264105.8719
96 | 2614817.8333 | 1264139.7514 | 2614806.9756 | 1264123.1978
97 | 2614806.9756 | 1264123.1978 | 2614799.5092 | 1264111.8145
98 | 2614792.8276 | 1264050.4607 | 2614798.2553 | 1264042.2686 | 2614800.1163 | 1264038.882
99 | 2614792.8276 | 1264050.4607 | 2614779.179 | 1264029.8449
100 | 2614792.109 | 1264100.5323 | 2614784.6987 | 1264089.2345
101 | 2614735.9193 | 1264018.9196 | 2614746.1819 | 1264035.1243
102 | 2614849.3226 | 1264132.5696 | 2614858.4434 | 1264126.188 | 2614862.2597 | 1264119.0384
103 | 2614849.3226 | 1264132.5696 | 2614844.1116 | 1264124.823
104 | 2614862.2597 | 1264119.0384 | 2614868.6744 | 1264107.0206
105 | 2614833.814 | 1264109.5149 | 2614844.1116 | 1264124.823
106 | 2614871.6889 | 1264101.3731 | 2614868.6744 | 1264107.0206
107 | 2614833.814 | 1264109.5149 | 2614835.5144 | 1264106.2578
108 | 2614871.6889 | 1264101.3731 | 2614874.2269 | 1264096.6182 | 2614878.7149 | 1264088.4461
109 | 2614838.6098 | 1264100.3283 | 2614835.5144 | 1264106.2578
110 | 2614799.5092 | 1264111.8145 | 2614792.109 | 1264100.5323
111 | 2614838.6098 | 1264100.3283 | 2614844.5107 | 1264089.025
112 | 2614811.1692 | 1264018.7957 | 2614800.1163 | 1264038.882
113 | 2614800.1163 | 1264038.882 | 2614786.3513 | 1264031.2051
114 | 2614811.1692 | 1264018.7957 | 2614821.0722 | 1264000.8191
115 | 2614811.1692 | 1264018.7957 | 2614790.7086 | 1263986.9515
116 | 2614727.6602 | 1264090.6429 | 2614727.8201 | 1264090.8881
117 | 2614727.6602 | 1264090.6429 | 2614715.9966 | 1264072.7596
118 | 2614714.7303 | 1264070.8181 | 2614715.9966 | 1264072.7596
119 | 2614714.7303 | 1264070.8181 | 2614711.6808 | 1264066.1424
120 | 2614711.6808 | 1264066.1424 | 2614700.0849 | 1264048.363
121 | 2614698.7657 | 1264046.3404 | 2614700.0849 | 1264048.363
122 | 2614698.7657 | 1264046.3404 | 2614695.7009 | 1264041.6412
123 | 2614735.9193 | 1264018.9196 | 2614735.2259 | 1264016.1049 | 2614728.6984 | 1264006.2263
124 | 2614735.9193 | 1264018.9196 | 2614725.101 | 1264026.202
125 | 2614728.6984 | 1264006.2263 | 2614740.8764 | 1263998.2338
126 | 2614753.1538 | 1263990.1759 | 2614740.8764 | 1263998.2338
127 | 2614753.1538 | 1263990.1759 | 2614740.2723 | 1263970.3636 | 2614733.3328 | 1263975.1763
128 | 2614753.1538 | 1263990.1759 | 2614762.3398 | 1264004.3009
129 | 2614821.0722 | 1264000.8191 | 2614836.1867 | 1264021.9826
130 | 2614821.0722 | 1264000.8191 | 2614822.2162 | 1263998.7582
131 | 2614789.1587 | 1263984.5393 | 2614790.7086 | 1263986.9515
132 | 2614836.1867 | 1264021.9826 | 2614837.7702 | 1264024.1992 | 2614846.1605 | 1264035.9393
133 | 2614836.1867 | 1264021.9826 | 2614842.9916 | 1264017.1946
134 | 2614789.1587 | 1263984.5393 | 2614779.9743 | 1263970.2449
135 | 2614762.7655 | 1263943.4618 | 2614779.9743 | 1263970.2449
136 | 2614756.7801 | 1263934.1462 | 2614762.7655 | 1263943.4618
137 | 2614756.7801 | 1263934.1462 | 2614767.9079 | 1263926.1959
138 | 2614846.1605 | 1264035.9393 | 2614854.258 | 1264047.2785 | 2614856.365 | 1264050.953 | 2614857.4476 | 1264054.7139 | 2614857.7041 | 1264057.247
139 | 2614846.1605 | 1264035.9393 | 2614838.0128 | 1264041.5327
140 | 2614842.9916 | 1264017.1946 | 2614854.0591 | 1264009.4074 | 2614851.9075 | 1264005.5105
141 | 2614767.9079 | 1263926.1959 | 2614771.5406 | 1263923.6004
142 | 2614855.4704 | 1264002.9932 | 2614860.7739 | 1263999.2462
143 | 2614851.9075 | 1264005.5105 | 2614851.9075 | 1264005.5105 | 2614855.4704 | 1264002.9932
144 | 2614857.429 | 1264062.1301 | 2614857.8665 | 1264058.8511 | 2614857.7041 | 1264057.247
145 | 2614838.0128 | 1264041.5327 | 2614832.9092 | 1264045.0363
146 | 2614857.429 | 1264062.1301 | 2614856.3642 | 1264066.3192 | 2614847.7719 | 1264082.7781
147 | 2614857.429 | 1264062.1301 | 2614869.1426 | 1264044.9716
148 | 2614829.926 | 1264047.0842 | 2614832.9092 | 1264045.0363
149 | 2614919.5012 | 1264040.2706 | 2614909.8101 | 1264051.7542 | 2614924.0139 | 1264069.5466 | 2614937.024 | 1264085.835 | 2614946.1453 | 1264097.2659
150 | 2614919.5012 | 1264040.2706 | 2614913.4503 | 1264035.7078 | 2614897.0843 | 1264058.5264
151 | 2614927.8931 | 1264111.1407 | 2614946.1453 | 1264097.2659
152 | 2614946.1453 | 1264097.2659 | 2614952.2186 | 1264104.8753 | 2614955.0264 | 1264108.3626 | 2614972.548 | 1264130.3219
153 | 2614897.0843 | 1264058.5264 | 2614889.3252 | 1264069.3446
154 | 2614879.7095 | 1264030.4879 | 2614875.6681 | 1264035.4128 | 2614872.9627 | 1264039.3758
155 | 2614869.1426 | 1264044.9716 | 2614872.9627 | 1264039.3758
156 | 2614847.7719 | 1264082.7781 | 2614844.5107 | 1264089.025
157 | 2614972.548 | 1264130.3219 | 2614955.7897 | 1264143.1219
158 | 2614887.2552 | 1264072.8954 | 2614888.8131 | 1264070.0586 | 2614889.3252 | 1264069.3446
159 | 2614829.926 | 1264047.0842 | 2614829.926 | 1264047.0842 | 2614832.0167 | 1264051.2701 | 2614828.515 | 1264054.1745 | 2614827.9204 | 1264057.075
160 | 2614827.9204 | 1264057.075 | 2614827.9204 | 1264057.075 | 2614823.0597 | 1264060.9308
161 | 2614815.6499 | 1264070.1757 | 2614823.5869 | 1264064.3915 | 2614822.0799 | 1264061.7081 | 2614823.0597 | 1264060.9308
162 | 2614810.7325 | 1264076.1008 | 2614816.5721 | 1264071.8124 | 2614815.6499 | 1264070.1757 | 2614815.6499 | 1264070.1757
163 | 2614887.2552 | 1264072.8954 | 2614881.413 | 1264083.5332
164 | 2614878.7149 | 1264088.4461 | 2614881.413 | 1264083.5332

## bus_geodata
| x | y | coords
0 | 2614726.6399 | 1264259.8218
1 | 2614744.7683 | 1264251.9025
2 | 2614706.953 | 1264265.8406
3 | 2614767.2307 | 1264241.0394
4 | 2614720.3805 | 1264296.0837
5 | 2614730.3555 | 1264318.5573
6 | 2614729.928 | 1264291.8721
7 | 2614803.4875 | 1264221.0718
8 | 2614812.1243 | 1264215.4005
9 | 2614788.118 | 1264193.5812
10 | 2614740.3899 | 1264313.9807
11 | 2614740.2855 | 1264340.9419
12 | 2614695.1762 | 1264220.6071
13 | 2614685.5694 | 1264202.3814
14 | 2614715.2611 | 1264231.7599
15 | 2614675.935 | 1264184.1032
16 | 2614751.2259 | 1264215.6648
17 | 2614668.5724 | 1264170.1351
18 | 2614755.121 | 1264213.6685
19 | 2614692.1386 | 1264153.96
20 | 2614758.8749 | 1264190.236
21 | 2614683.1301 | 1264140.4388
22 | 2614742.8302 | 1264113.9024
23 | 2614774.5517 | 1264077.0002
24 | 2614732.3171 | 1264097.7831
25 | 2614744.1021 | 1264162.6948
26 | 2614760.6925 | 1264149.8343
27 | 2614750.2554 | 1264174.1664
28 | 2614796.1135 | 1264173.795
29 | 2614804.8391 | 1264162.3256
30 | 2614775.6476 | 1264075.4352
31 | 2614761.9345 | 1264059.8029
32 | 2614782.0478 | 1264133.28
33 | 2614768.9888 | 1264143.4031
34 | 2614808.7829 | 1264154.1832
35 | 2614732.2062 | 1264097.6131
36 | 2614760.1265 | 1264365.4862
37 | 2614772.2399 | 1264376.368
38 | 2614750.5612 | 1264369.6095
39 | 2614775.7037 | 1264373.4635
40 | 2614790.0491 | 1264361.4576
41 | 2614767.0366 | 1264353.5234
42 | 2614750.5811 | 1264336.1561
43 | 2614801.4911 | 1264333.6997
44 | 2614828.9615 | 1264330.4291
45 | 2614841.6057 | 1264320.3602
46 | 2614804.4407 | 1264315.0414
47 | 2614810.6243 | 1264276.3278
48 | 2614811.7887 | 1264269.6221
49 | 2614801.0261 | 1264281.5706
50 | 2614814.4854 | 1264254.0919
51 | 2614786.4299 | 1264289.5436
52 | 2614856.8061 | 1264308.2558
53 | 2614782.5673 | 1264291.6535
54 | 2614777.9012 | 1264294.2023
55 | 2614770.22 | 1264298.398
56 | 2614814.6241 | 1264253.2932
57 | 2614818.1602 | 1264232.9289
58 | 2614839.253 | 1264178.0981
59 | 2614846.9779 | 1264163.4639
60 | 2614851.1787 | 1264193.7559
61 | 2614858.9934 | 1264306.514
62 | 2614871.0368 | 1264296.7814
63 | 2614880.8842 | 1264288.8234
64 | 2614890.4606 | 1264281.0844
65 | 2614899.8255 | 1264272.9575
66 | 2614919.7483 | 1264253.4741
67 | 2614923.91 | 1264248.4183
68 | 2614933.508 | 1264236.758
69 | 2614940.8007 | 1264227.8983
70 | 2614925.9557 | 1264208.5248
71 | 2614915.7979 | 1264195.2684
72 | 2614913.9555 | 1264192.8634
73 | 2614908.6946 | 1264200.4396
74 | 2614892.6862 | 1264212.0937
75 | 2614892.2212 | 1264212.4322
76 | 2614907.7451 | 1264184.7566
77 | 2614850.4628 | 1264156.862
78 | 2614853.0362 | 1264196.1947
79 | 2614862.0528 | 1264208.0331
80 | 2614865.2841 | 1264212.2757
81 | 2614901.7632 | 1264176.948
82 | 2614892.084 | 1264164.3131
83 | 2614891.0172 | 1264162.9206
84 | 2614878.8841 | 1264147.0825
85 | 2614857.1482 | 1264144.1972
86 | 2614865.0109 | 1264128.973
87 | 2614873.3327 | 1264113.6554
88 | 2614851.5172 | 1264135.8304
89 | 2614885.8471 | 1264090.6209
90 | 2614849.8187 | 1264133.3066
91 | 2614897.6222 | 1264105.8719
92 | 2614817.8333 | 1264139.7514
93 | 2614806.9756 | 1264123.1978
94 | 2614792.8276 | 1264050.4607
95 | 2614784.6987 | 1264089.2345
96 | 2614746.1819 | 1264035.1243
97 | 2614849.3226 | 1264132.5696
98 | 2614862.2597 | 1264119.0384
99 | 2614844.1116 | 1264124.823
100 | 2614868.6744 | 1264107.0206
101 | 2614833.814 | 1264109.5149
102 | 2614871.6889 | 1264101.3731
103 | 2614835.5144 | 1264106.2578
104 | 2614799.5092 | 1264111.8145
105 | 2614792.109 | 1264100.5323
106 | 2614838.6098 | 1264100.3283
107 | 2614800.1163 | 1264038.882
108 | 2614779.179 | 1264029.8449
109 | 2614811.1692 | 1264018.7957
110 | 2614786.3513 | 1264031.2051
111 | 2614727.8201 | 1264090.8881
112 | 2614727.6602 | 1264090.6429
113 | 2614715.9966 | 1264072.7596
114 | 2614714.7303 | 1264070.8181
115 | 2614711.6808 | 1264066.1424
116 | 2614700.0849 | 1264048.363
117 | 2614698.7657 | 1264046.3404
118 | 2614695.7009 | 1264041.6412
119 | 2614735.9193 | 1264018.9196
120 | 2614728.6984 | 1264006.2263
121 | 2614725.101 | 1264026.202
122 | 2614740.8764 | 1263998.2338
123 | 2614733.3328 | 1263975.1763
124 | 2614753.1538 | 1263990.1759
125 | 2614762.3398 | 1264004.3009
126 | 2614821.0722 | 1264000.8191
127 | 2614790.7086 | 1263986.9515
128 | 2614836.1867 | 1264021.9826
129 | 2614822.2162 | 1263998.7582
130 | 2614789.1587 | 1263984.5393
131 | 2614779.9743 | 1263970.2449
132 | 2614762.7655 | 1263943.4618
133 | 2614756.7801 | 1263934.1463
134 | 2614846.1605 | 1264035.9393
135 | 2614842.9916 | 1264017.1946
136 | 2614767.9079 | 1263926.1958
137 | 2614771.5406 | 1263923.6004
138 | 2614860.7739 | 1263999.2462
139 | 2614855.4704 | 1264002.9932
140 | 2614857.7041 | 1264057.247
141 | 2614838.0128 | 1264041.5327
142 | 2614851.9075 | 1264005.5105
143 | 2614857.429 | 1264062.1301
144 | 2614832.9092 | 1264045.0363
145 | 2614919.5012 | 1264040.2706
146 | 2614946.1453 | 1264097.2659
147 | 2614897.0843 | 1264058.5264
148 | 2614879.7095 | 1264030.4879
149 | 2614872.9627 | 1264039.3758
150 | 2614869.1426 | 1264044.9716
151 | 2614847.7719 | 1264082.7781
152 | 2614927.8931 | 1264111.1407
153 | 2614972.548 | 1264130.3219
154 | 2614889.3252 | 1264069.3446
155 | 2614844.5107 | 1264089.025
156 | 2614829.926 | 1264047.0842
157 | 2614827.9204 | 1264057.075
158 | 2614823.0597 | 1264060.9309
159 | 2614815.6499 | 1264070.1757
160 | 2614907.5483 | 1264118.7281
161 | 2614887.2552 | 1264072.8954
162 | 2614881.413 | 1264083.5332
163 | 2614878.7149 | 1264088.4461
164 | 2614810.7325 | 1264076.1008
165 | 2614955.7897 | 1264143.1219
166 | 2614817.8333 | 1264139.7514

## line_std_types
| c_nf_per_km | r_ohm_per_km | x_ohm_per_km | max_i_ka | type | q_mm2 | alpha | voltage_rating
NAYY 4x50 SE | 210 | 0.642 | 0.083 | 0.142 | cs | 50 | 0.00403 | LV
NAYY 4x120 SE | 264 | 0.225 | 0.08 | 0.242 | cs | 120 | 0.00403 | LV
NAYY 4x150 SE | 261 | 0.208 | 0.08 | 0.27 | cs | 150 | 0.00403 | LV
NA2XS2Y 1x95 RM/25 12/20 kV | 216 | 0.313 | 0.132 | 0.252 | cs | 95 | 0.00403 | MV
NA2XS2Y 1x185 RM/25 12/20 kV | 273 | 0.161 | 0.117 | 0.362 | cs | 185 | 0.00403 | MV
NA2XS2Y 1x240 RM/25 12/20 kV | 304 | 0.122 | 0.112 | 0.421 | cs | 240 | 0.00403 | MV
NA2XS2Y 1x95 RM/25 6/10 kV | 315 | 0.313 | 0.123 | 0.249 | cs | 95 | 0.00403 | MV
NA2XS2Y 1x185 RM/25 6/10 kV | 406 | 0.161 | 0.11 | 0.358 | cs | 185 | 0.00403 | MV
NA2XS2Y 1x240 RM/25 6/10 kV | 456 | 0.122 | 0.105 | 0.416 | cs | 240 | 0.00403 | MV
NA2XS2Y 1x150 RM/25 12/20 kV | 250 | 0.206 | 0.116 | 0.319 | cs | 150 | 0.00403 | MV
NA2XS2Y 1x120 RM/25 12/20 kV | 230 | 0.253 | 0.119 | 0.283 | cs | 120 | 0.00403 | MV
NA2XS2Y 1x70 RM/25 12/20 kV | 190 | 0.443 | 0.132 | 0.22 | cs | 70 | 0.00403 | MV
NA2XS2Y 1x150 RM/25 6/10 kV | 360 | 0.206 | 0.11 | 0.315 | cs | 150 | 0.00403 | MV
NA2XS2Y 1x120 RM/25 6/10 kV | 340 | 0.253 | 0.113 | 0.28 | cs | 120 | 0.00403 | MV
NA2XS2Y 1x70 RM/25 6/10 kV | 280 | 0.443 | 0.123 | 0.217 | cs | 70 | 0.00403 | MV
N2XS(FL)2Y 1x120 RM/35 64/110 kV | 112 | 0.153 | 0.166 | 0.366 | cs | 120 | 0.00393 | HV
N2XS(FL)2Y 1x185 RM/35 64/110 kV | 125 | 0.099 | 0.156 | 0.457 | cs | 185 | 0.00393 | HV
N2XS(FL)2Y 1x240 RM/35 64/110 kV | 135 | 0.075 | 0.149 | 0.526 | cs | 240 | 0.00393 | HV
N2XS(FL)2Y 1x300 RM/35 64/110 kV | 144 | 0.06 | 0.144 | 0.588 | cs | 300 | 0.00393 | HV
15-AL1/3-ST1A 0.4 | 11 | 1.8769 | 0.35 | 0.105 | ol | 16 | 0.00403 | LV
24-AL1/4-ST1A 0.4 | 11.25 | 1.2012 | 0.335 | 0.14 | ol | 24 | 0.00403 | LV
48-AL1/8-ST1A 0.4 | 12.2 | 0.5939 | 0.3 | 0.21 | ol | 48 | 0.00403 | LV
94-AL1/15-ST1A 0.4 | 13.2 | 0.306 | 0.29 | 0.35 | ol | 94 | 0.00403 | LV
34-AL1/6-ST1A 10.0 | 9.7 | 0.8342 | 0.36 | 0.17 | ol | 34 | 0.00403 | MV
48-AL1/8-ST1A 10.0 | 10.1 | 0.5939 | 0.35 | 0.21 | ol | 48 | 0.00403 | MV
70-AL1/11-ST1A 10.0 | 10.4 | 0.4132 | 0.339 | 0.29 | ol | 70 | 0.00403 | MV
94-AL1/15-ST1A 10.0 | 10.75 | 0.306 | 0.33 | 0.35 | ol | 94 | 0.00403 | MV
122-AL1/20-ST1A 10.0 | 11.1 | 0.2376 | 0.323 | 0.41 | ol | 122 | 0.00403 | MV
149-AL1/24-ST1A 10.0 | 11.25 | 0.194 | 0.315 | 0.47 | ol | 149 | 0.00403 | MV
34-AL1/6-ST1A 20.0 | 9.15 | 0.8342 | 0.382 | 0.17 | ol | 34 | 0.00403 | MV
48-AL1/8-ST1A 20.0 | 9.5 | 0.5939 | 0.372 | 0.21 | ol | 48 | 0.00403 | MV
70-AL1/11-ST1A 20.0 | 9.7 | 0.4132 | 0.36 | 0.29 | ol | 70 | 0.00403 | MV
94-AL1/15-ST1A 20.0 | 10 | 0.306 | 0.35 | 0.35 | ol | 94 | 0.00403 | MV
122-AL1/20-ST1A 20.0 | 10.3 | 0.2376 | 0.344 | 0.41 | ol | 122 | 0.00403 | MV
149-AL1/24-ST1A 20.0 | 10.5 | 0.194 | 0.337 | 0.47 | ol | 149 | 0.00403 | MV
184-AL1/30-ST1A 20.0 | 10.75 | 0.1571 | 0.33 | 0.535 | ol | 184 | 0.00403 | MV
243-AL1/39-ST1A 20.0 | 11 | 0.1188 | 0.32 | 0.645 | ol | 243 | 0.00403 | MV
48-AL1/8-ST1A 110.0 | 8 | 0.5939 | 0.46 | 0.21 | ol | 48 | 0.00403 | HV
70-AL1/11-ST1A 110.0 | 8.4 | 0.4132 | 0.45 | 0.29 | ol | 70 | 0.00403 | HV
94-AL1/15-ST1A 110.0 | 8.65 | 0.306 | 0.44 | 0.35 | ol | 94 | 0.00403 | HV
122-AL1/20-ST1A 110.0 | 8.5 | 0.2376 | 0.43 | 0.41 | ol | 122 | 0.00403 | HV
149-AL1/24-ST1A 110.0 | 8.75 | 0.194 | 0.41 | 0.47 | ol | 149 | 0.00403 | HV
184-AL1/30-ST1A 110.0 | 8.8 | 0.1571 | 0.4 | 0.535 | ol | 184 | 0.00403 | HV
243-AL1/39-ST1A 110.0 | 9 | 0.1188 | 0.39 | 0.645 | ol | 243 | 0.00403 | HV
305-AL1/39-ST1A 110.0 | 9.2 | 0.0949 | 0.38 | 0.74 | ol | 305 | 0.00403 | HV
490-AL1/64-ST1A 110.0 | 9.75 | 0.059 | 0.37 | 0.96 | ol | 490 | 0.00403 | HV
679-AL1/86-ST1A 110.0 | 9.95 | 0.042 | 0.36 | 1.15 | ol | 679 | 0.00403 | HV
490-AL1/64-ST1A 220.0 | 10 | 0.059 | 0.285 | 0.96 | ol | 490 | 0.00403 | HV
679-AL1/86-ST1A 220.0 | 11.7 | 0.042 | 0.275 | 1.15 | ol | 679 | 0.00403 | HV
490-AL1/64-ST1A 380.0 | 11 | 0.059 | 0.253 | 0.96 | ol | 490 | 0.00403 | HV
679-AL1/86-ST1A 380.0 | 14.6 | 0.042 | 0.25 | 1.15 | ol | 679 | 0.00403 | HV

## trafo_std_types
| i0_percent | pfe_kw | vkr_percent | sn_mva | vn_lv_kv | vn_hv_kv | vk_percent | shift_degree | vector_group | tap_side | tap_neutral | tap_min | tap_max | tap_step_degree | tap_step_percent | tap_phase_shifter
160 MVA 380/110 kV | 0.06 | 60 | 0.25 | 160 | 110 | 380 | 12.2 | 0 | Yy0 | hv | 0 | -9 | 9 | 0 | 1.5 | FALSE
100 MVA 220/110 kV | 0.06 | 55 | 0.26 | 100 | 110 | 220 | 12 | 0 | Yy0 | hv | 0 | -9 | 9 | 0 | 1.5 | FALSE
63 MVA 110/20 kV | 0.04 | 22 | 0.32 | 63 | 20 | 110 | 18 | 150 | YNd5 | hv | 0 | -9 | 9 | 0 | 1.5 | FALSE
40 MVA 110/20 kV | 0.05 | 18 | 0.34 | 40 | 20 | 110 | 16.2 | 150 | YNd5 | hv | 0 | -9 | 9 | 0 | 1.5 | FALSE
25 MVA 110/20 kV | 0.07 | 14 | 0.41 | 25 | 20 | 110 | 12 | 150 | YNd5 | hv | 0 | -9 | 9 | 0 | 1.5 | FALSE
63 MVA 110/10 kV | 0.04 | 22 | 0.32 | 63 | 10 | 110 | 18 | 150 | YNd5 | hv | 0 | -9 | 9 | 0 | 1.5 | FALSE
40 MVA 110/10 kV | 0.05 | 18 | 0.34 | 40 | 10 | 110 | 16.2 | 150 | YNd5 | hv | 0 | -9 | 9 | 0 | 1.5 | FALSE
25 MVA 110/10 kV | 0.07 | 14 | 0.41 | 25 | 10 | 110 | 12 | 150 | YNd5 | hv | 0 | -9 | 9 | 0 | 1.5 | FALSE
0.25 MVA 20/0.4 kV | 0.32 | 0.8 | 1.44 | 0.25 | 0.4 | 20 | 6 | 150 | Yzn5 | hv | 0 | -2 | 2 | 0 | 2.5 | FALSE
0.4 MVA 20/0.4 kV | 0.3375 | 1.35 | 1.425 | 0.4 | 0.4 | 20 | 6 | 150 | Dyn5 | hv | 0 | -2 | 2 | 0 | 2.5 | FALSE
0.63 MVA 20/0.4 kV | 0.2619 | 1.65 | 1.206 | 0.63 | 0.4 | 20 | 6 | 150 | Dyn5 | hv | 0 | -2 | 2 | 0 | 2.5 | FALSE
0.25 MVA 10/0.4 kV | 0.24 | 0.6 | 1.2 | 0.25 | 0.4 | 10 | 4 | 150 | Dyn5 | hv | 0 | -2 | 2 | 0 | 2.5 | FALSE
0.4 MVA 10/0.4 kV | 0.2375 | 0.95 | 1.325 | 0.4 | 0.4 | 10 | 4 | 150 | Dyn5 | hv | 0 | -2 | 2 | 0 | 2.5 | FALSE
0.63 MVA 10/0.4 kV | 0.1873 | 1.18 | 1.0794 | 0.63 | 0.4 | 10 | 4 | 150 | Dyn5 | hv | 0 | -2 | 2 | 0 | 2.5 | FALSE

## trafo3w_std_types
| sn_hv_mva | sn_mv_mva | sn_lv_mva | vn_hv_kv | vn_mv_kv | vn_lv_kv | vk_hv_percent | vk_mv_percent | vk_lv_percent | vkr_hv_percent | vkr_mv_percent | vkr_lv_percent | pfe_kw | i0_percent | shift_mv_degree | shift_lv_degree | vector_group | tap_side | tap_neutral | tap_min | tap_max | tap_step_percent
63/25/38 MVA 110/20/10 kV | 63 | 25 | 38 | 110 | 20 | 10 | 10.4 | 10.4 | 10.4 | 0.28 | 0.32 | 0.35 | 35 | 0.89 | 0 | 0 | YN0yn0yn0 | hv | 0 | -10 | 10 | 1.2
63/25/38 MVA 110/10/10 kV | 63 | 25 | 38 | 110 | 10 | 10 | 10.4 | 10.4 | 10.4 | 0.28 | 0.32 | 0.35 | 35 | 0.89 | 0 | 0 | YN0yn0yn0 | hv | 0 | -10 | 10 | 1.2

## fuse_std_types
| fuse_type | i_rated_a | t_avg | t_min | t_total | x_avg | x_min | x_total
HV 100A | HV 100A | 100 | 0 | [10.0, 3.64, 0.854, 0.281, 0.1, 0.0531, 0.022, 0.01] | [10.0, 4.267, 1.21, 0.403, 0.1, 0.058, 0.022, 0.01] | 0 | [300.0, 350.0, 450.0, 550.0, 700.0, 850.0, 1200.0, 1752.0] | [600.0, 700.0, 900.0, 1150.0, 1665.0, 2000.0, 3000.0, 4313.0]
HV 10A | HV 10A | 10 | 0 | [10.0, 1675.0, 0.344, 0.156, 0.1, 0.0417, 0.0171, 0.01] | [10.0, 1.3, 0.3, 0.155, 0.1, 0.0555, 0.023, 0.01] | 0 | [30.0, 32.0, 35.0, 37.0, 39.0, 50.0, 70.0, 88.0] | [60.0, 70.0, 80.0, 87.0, 94.0, 110.0, 150.0, 216.0]
HV 125A | HV 125A | 125 | 0 | [10.0, 1.82, 0.344, 0.1, 0.0467, 0.0269, 0.01] | [10.0, 2.478, 0.426, 0.1, 0.0427, 0.0211, 0.01] | 0 | [375.0, 500.0, 700.0, 925.0, 1200.0, 1500.0, 2341.0] | [750.0, 1000.0, 1500.0, 2200.0, 3000.0, 4000.0, 5765.0]
HV 160A | HV 160A | 160 | 0 | [10.0, 4.15, 1.03, 0.198, 0.1, 0.051, 0.0172, 0.01] | [10.0, 2.3, 0.734, 0.274, 0.1, 0.046, 0.0177, 0.01] | 0 | [480.0, 550.0, 700.0, 1000.0, 1260.0, 1600.0, 2500.0, 3227.0] | [960.0, 1300.0, 1700.0, 2200.0, 2996.0, 4000.0, 6000.0, 7946.0]
HV 16A | HV 16A | 16 | 0 | [10.0, 0.352, 0.164, 0.1, 0.0649, 0.0342, 0.01] | [10.0, 2.34, 0.722, 0.181, 0.1, 0.055, 0.0296, 0.01] | 0 | [48.0, 60.0, 65.0, 71.0, 80.0, 100.0, 162.0] | [96.0, 110.0, 125.0, 150.0, 168.0, 200.0, 250.0, 398.0]
HV 200A | HV 200A | 200 | 0 | [10.0, 4.267, 1.21, 0.403, 0.1, 0.058, 0.022, 0.01] | [10.0, 3.73, 1.654, 0.328, 0.1, 0.0531, 0.019, 0.01] | 0 | [600.0, 700.0, 900.0, 1150.0, 1665.0, 2000.0, 3000.0, 4313.0] | [1200.0, 1500.0, 1800.0, 2700.0, 3960.0, 5000.0, 7500.0, 10620.0]
HV 20A | HV 20A | 20 | 0 | [10.0, 1.3, 0.3, 0.155, 0.1, 0.0555, 0.023, 0.01] | [10.0, 1.3, 0.161, 0.1, 0.0611, 0.0399, 0.0141, 0.01] | 0 | [60.0, 70.0, 80.0, 87.0, 94.0, 110.0, 150.0, 216.0] | [120.0, 150.0, 200.0, 223.0, 260.0, 300.0, 450.0, 532.0]
HV 25A | HV 25A | 25 | 0 | [10.0, 2.512, 0.833, 0.299, 0.1, 0.0372, 0.0223, 0.01] | [10.0, 3.125, 0.597, 0.198, 0.1, 0.0378, 0.022, 0.01] | 0 | [75.0, 82.0, 90.0, 100.0, 124.0, 170.0, 200.0, 289.0] | [150.0, 170.0, 210.0, 250.0, 294.0, 400.0, 500.0, 711.0]
HV 31.5A | HV 31.5A | 31.5 | 0 | [10.0, 2.34, 0.722, 0.181, 0.1, 0.055, 0.0296, 0.01] | [10.0, 2.84, 0.368, 0.164, 0.1, 0.0621, 0.0378, 0.0195, 0.01] | 0 | [95.0, 110.0, 125.0, 150.0, 165.0, 200.0, 250.0, 390.0] | [189.0, 220.0, 300.0, 350.0, 393.0, 450.0, 530.0, 700.0, 960.0]
HV 40A | HV 40A | 40 | 0 | [10.0, 1.3, 0.161, 0.1, 0.0611, 0.0399, 0.0141, 0.01] | [10.0, 2.05, 0.369, 0.198, 0.1, 0.051, 0.0298, 0.01] | 0 | [120.0, 150.0, 200.0, 223.0, 260.0, 300.0, 450.0, 532.0] | [240.0, 300.0, 400.0, 450.0, 530.0, 650.0, 800.0, 1311.0]
HV 50A | HV 50A | 50 | 0 | [10.0, 3.215, 0.597, 0.198, 0.1, 0.0378, 0.022, 0.01] | [10.0, 3.64, 0.854, 0.281, 0.1, 0.0531, 0.022, 0.01] | 0 | [150.0, 170.0, 210.0, 250.0, 294.0, 400.0, 500.0, 711.0] | [300.0, 350.0, 450.0, 550.0, 700.0, 850.0, 1200.0, 1752.0]
HV 6.3A | HV 6.3A | 6.3 | 0 | [10.0, 1.39, 0.344, 0.168, 0.1, 0.056, 0.0263, 0.01] | [10.0, 1.711, 0.516, 0.198, 0.1, 0.0634, 0.0303, 0.01] | 0 | [19.0, 19.5, 20.4, 20.8, 22.0, 25.0, 32.0, 48.0] | [38.0, 40.0, 43.0, 48.0, 53.0, 60.0, 75.0, 118.0]
HV 63A | HV 63A | 63 | 0 | [10.0, 2.84, 0.368, 0.164, 0.1, 0.0621, 0.0378, 0.0195, 0.01] | [10.0, 1.82, 0.344, 0.1, 0.0467, 0.0269, 0.01] | 0 | [189.0, 220.0, 300.0, 350.0, 393.0, 450.0, 530.0, 700.0, 961.0] | [378.0, 500.0, 700.0, 934.0, 1200.0, 1500.0, 2366.0]
HV 80A | HV 80A | 80 | 0 | [10.0, 2.05, 0.369, 0.198, 0.1, 0.051, 0.0298, 0.01] | [10.0, 4.15, 1.03, 0.198, 0.1, 0.051, 0.0172, 0.01] | 0 | [240.0, 300.0, 400.0, 450.0, 530.0, 650.0, 800.0, 1311.0] | [480.0, 550.0, 700.0, 1000.0, 1260.0, 1600.0, 2500.0, 3227.0]
Siemens NH-1-100 | Siemens NH-1-100 | 100 | [5400.0, 2000.0, 400.0, 20.0, 1.0, 0.2, 0.012, 0.004] | 0 | 0 | [150.0, 190.0, 250.0, 430.0, 900.0, 1250.0, 2700.0, 3600.0] | 0 | 0
Siemens NH-1-125 | Siemens NH-1-125 | 125 | [4800.0, 120.0, 7.0, 0.1, 0.004] | 0 | 0 | [180.0, 400.0, 740.0, 2000.0, 4250.0] | 0 | 0
Siemens NH-1-16 | Siemens NH-1-16 | 16 | [4000.0, 400.0, 2.0, 0.1, 0.04, 0.01] | 0 | 0 | [26.0, 35.0, 75.0, 150.0, 200.0, 300.0] | 0 | 0
Siemens NH-1-160 | Siemens NH-1-160 | 160 | [4800.0, 120.0, 7.0, 0.1, 0.004] | 0 | 0 | [210.0, 500.0, 900.0, 2300.0, 5000.0] | 0 | 0
Siemens NH-1-25 | Siemens NH-1-25 | 25 | [4000.0, 1000.0, 10.0, 0.2, 0.02, 0.01] | 0 | 0 | [40.0, 50.0, 100.0, 210.0, 400.0, 500.0] | 0 | 0
Siemens NH-1-50 | Siemens NH-1-50 | 50 | [4000.0, 40.0, 4.0, 1.0, 0.02, 0.01] | 0 | 0 | [86.0, 200.0, 300.0, 400.0, 1000.0, 1280.0] | 0 | 0
Siemens NH-1-63 | Siemens NH-1-63 | 63 | [4000.0, 100.0, 10.0, 2.0, 0.04, 0.01] | 0 | 0 | [100.0, 200.0, 300.0, 400.0, 1000.0, 1500.0] | 0 | 0
Siemens NH-1-80 | Siemens NH-1-80 | 80 | [4800.0, 120.0, 7.0, 0.1, 0.01] | 0 | 0 | [150.58, 250.0, 450.0, 1150.0, 2470.0] | 0 | 0
Siemens NH-2-1000 | Siemens NH-2-1000 | 1000 | [4800.0, 120.0, 7.0, 0.1, 0.004] | 0 | 0 | [1900.0, 3500.0, 8400.0, 24000.0, 52000.0] | 0 | 0
Siemens NH-2-200 | Siemens NH-2-200 | 200 | [4800.0, 120.0, 7.0, 0.1, 0.004] | 0 | 0 | [280.0, 650.0, 1200.0, 3000.0, 7000.0] | 0 | 0
Siemens NH-2-224 | Siemens NH-2-224 | 224 | [4800.0, 120.0, 7.0, 0.2, 0.04, 0.004] | 0 | 0 | [400.0, 750.0, 1453.0, 3025.0, 4315.0, 7600.0] | 0 | 0
Siemens NH-2-250 | Siemens NH-2-250 | 250 | [4800.0, 120.0, 7.0, 0.1, 0.004] | 0 | 0 | [450.0, 800.0, 1650.0, 4000.0, 8500.0] | 0 | 0
Siemens NH-2-315 | Siemens NH-2-315 | 315 | [4800.0, 120.0, 7.0, 0.1, 0.004] | 0 | 0 | [550.0, 920.0, 1900.0, 5000.0, 11000.0] | 0 | 0
Siemens NH-2-355 | Siemens NH-2-355 | 355 | [4800.0, 120.0, 6.0, 0.1, 0.004] | 0 | 0 | [650.0, 1116.27, 2350.0, 5840.0, 12790.0] | 0 | 0
Siemens NH-2-400 | Siemens NH-2-400 | 400 | [4800.0, 120.0, 7.0, 0.1, 0.004] | 0 | 0 | [720.0, 1350.0, 2800.0, 6500.0, 15000.0] | 0 | 0
Siemens NH-2-425 | Siemens NH-2-425 | 425 | [4800.0, 120.0, 7.0, 0.1, 0.004] | 0 | 0 | [850.0, 1500.0, 3050.0, 7500.0, 16500.0] | 0 | 0
Siemens NH-2-630 | Siemens NH-2-630 | 630 | [4800.0, 120.0, 7.0, 0.1, 0.004] | 0 | 0 | [1200.0, 2000.0, 4800.0, 12000.0, 26000.0] | 0 | 0

## dtypes
| element | column | dtype
0 | bus | name | object
1 | bus | vn_kv | float64
2 | bus | type | object
3 | bus | zone | object
4 | bus | in_service | bool
5 | load | name | object
6 | load | bus | uint32
7 | load | p_mw | float64
8 | load | q_mvar | float64
9 | load | const_z_percent | float64
10 | load | const_i_percent | float64
11 | load | sn_mva | float64
12 | load | scaling | float64
13 | load | in_service | bool
14 | load | type | object
15 | ext_grid | name | object
16 | ext_grid | bus | uint32
17 | ext_grid | vm_pu | float64
18 | ext_grid | va_degree | float64
19 | ext_grid | slack_weight | float64
20 | ext_grid | in_service | bool
21 | line | name | object
22 | line | std_type | object
23 | line | from_bus | uint32
24 | line | to_bus | uint32
25 | line | length_km | float64
26 | line | r_ohm_per_km | float64
27 | line | x_ohm_per_km | float64
28 | line | c_nf_per_km | float64
29 | line | g_us_per_km | float64
30 | line | max_i_ka | float64
31 | line | df | float64
32 | line | parallel | uint32
33 | line | type | object
34 | line | in_service | bool
35 | trafo | name | object
36 | trafo | std_type | object
37 | trafo | hv_bus | uint32
38 | trafo | lv_bus | uint32
39 | trafo | sn_mva | float64
40 | trafo | vn_hv_kv | float64
41 | trafo | vn_lv_kv | float64
42 | trafo | vk_percent | float64
43 | trafo | vkr_percent | float64
44 | trafo | pfe_kw | float64
45 | trafo | i0_percent | float64
46 | trafo | shift_degree | float64
47 | trafo | tap_side | object
48 | trafo | tap_neutral | int32
49 | trafo | tap_min | int32
50 | trafo | tap_max | int32
51 | trafo | tap_step_percent | float64
52 | trafo | tap_step_degree | float64
53 | trafo | tap_pos | int32
54 | trafo | tap_phase_shifter | bool
55 | trafo | parallel | uint32
56 | trafo | df | float64
57 | trafo | in_service | bool
58 | line_geodata | coords | object
59 | bus_geodata | x | float64
60 | bus_geodata | y | float64
61 | bus_geodata | coords | object

## parameters
| version | format_version | converged | OPF_converged | name | f_hz | sn_mva
0 | 2.14.6 | 2.14.0 | FALSE | FALSE |  | 50 | 1