## bus
| name | vn_kv | type | zone | in_service
0 | bus_LV_2770-46_0_3_node_0 | 0.4 | n |  | TRUE
1 | bus_LV_2770-46_0_3_node_1 | 0.4 | n |  | TRUE
2 | bus_LV_2770-46_0_3_node_3 | 0.4 | n |  | TRUE
3 | bus_LV_2770-46_0_3_node_13 | 0.4 | n |  | TRUE
4 | bus_LV_2770-46_0_3_node_9 | 0.4 | n |  | TRUE
5 | bus_LV_2770-46_0_3_node_6 | 0.4 | n |  | TRUE
6 | bus_LV_2770-46_0_3_node_7 | 0.4 | n |  | TRUE
7 | bus_LV_2770-46_0_3_node_8 | 0.4 | n |  | TRUE
8 | bus_LV_2770-46_0_3_node_10 | 0.4 | n |  | TRUE
9 | bus_LV_2770-46_0_3_node_11 | 0.4 | n |  | TRUE
10 | bus_LV_2770-46_0_3_node_12 | 0.4 | n |  | TRUE
11 | bus_LV_2770-46_0_3_node_24 | 0.4 | n |  | TRUE
12 | bus_LV_2770-46_0_3_node_14 | 0.4 | n |  | TRUE
13 | bus_LV_2770-46_0_3_node_15 | 0.4 | n |  | TRUE
14 | bus_LV_2770-46_0_3_node_16 | 0.4 | n |  | TRUE
15 | bus_LV_2770-46_0_3_node_17 | 0.4 | n |  | TRUE
16 | bus_LV_2770-46_0_3_node_26 | 0.4 | n |  | TRUE
17 | bus_LV_2770-46_0_3_node_55 | 0.4 | n |  | TRUE
18 | bus_LV_2770-46_0_3_node_18 | 0.4 | n |  | TRUE
19 | bus_LV_2770-46_0_3_node_19 | 0.4 | n |  | TRUE
20 | bus_LV_2770-46_0_3_node_20 | 0.4 | n |  | TRUE
21 | bus_LV_2770-46_0_3_node_21 | 0.4 | n |  | TRUE
22 | bus_LV_2770-46_0_3_node_22 | 0.4 | n |  | TRUE
23 | bus_LV_2770-46_0_3_node_23 | 0.4 | n |  | TRUE
24 | bus_LV_2770-46_0_3_node_25 | 0.4 | n |  | TRUE
25 | bus_LV_2770-46_0_3_node_62 | 0.4 | n |  | TRUE
26 | bus_LV_2770-46_0_3_node_79 | 0.4 | n |  | TRUE
27 | bus_LV_2770-46_0_3_node_27 | 0.4 | n |  | TRUE
28 | bus_LV_2770-46_0_3_node_38 | 0.4 | n |  | TRUE
29 | bus_LV_2770-46_0_3_node_28 | 0.4 | n |  | TRUE
30 | bus_LV_2770-46_0_3_node_29 | 0.4 | n |  | TRUE
31 | bus_LV_2770-46_0_3_node_30 | 0.4 | n |  | TRUE
32 | bus_LV_2770-46_0_3_node_31 | 0.4 | n |  | TRUE
33 | bus_LV_2770-46_0_3_node_32 | 0.4 | n |  | TRUE
34 | bus_LV_2770-46_0_3_node_33 | 0.4 | n |  | TRUE
35 | bus_LV_2770-46_0_3_node_39 | 0.4 | n |  | TRUE
36 | bus_LV_2770-46_0_3_node_40 | 0.4 | n |  | TRUE
37 | bus_LV_2770-46_0_3_node_34 | 0.4 | n |  | TRUE
38 | bus_LV_2770-46_0_3_node_35 | 0.4 | n |  | TRUE
39 | bus_LV_2770-46_0_3_node_36 | 0.4 | n |  | TRUE
40 | bus_LV_2770-46_0_3_node_45 | 0.4 | n |  | TRUE
41 | bus_LV_2770-46_0_3_node_37 | 0.4 | n |  | TRUE
42 | bus_LV_2770-46_0_3_node_63 | 0.4 | n |  | TRUE
43 | bus_LV_2770-46_0_3_node_41 | 0.4 | n |  | TRUE
44 | bus_LV_2770-46_0_3_node_43 | 0.4 | n |  | TRUE
45 | bus_LV_2770-46_0_3_node_44 | 0.4 | n |  | TRUE
46 | bus_LV_2770-46_0_3_node_47 | 0.4 | n |  | TRUE
47 | bus_LV_2770-46_0_3_node_48 | 0.4 | n |  | TRUE
48 | bus_LV_2770-46_0_3_node_46 | 0.4 | n |  | TRUE
49 | bus_LV_2770-46_0_3_node_56 | 0.4 | n |  | TRUE
50 | bus_LV_2770-46_0_3_node_49 | 0.4 | n |  | TRUE
51 | bus_LV_2770-46_0_3_node_50 | 0.4 | n |  | TRUE
52 | bus_LV_2770-46_0_3_node_51 | 0.4 | n |  | TRUE
53 | bus_LV_2770-46_0_3_node_52 | 0.4 | n |  | TRUE
54 | bus_LV_2770-46_0_3_node_53 | 0.4 | n |  | TRUE
55 | bus_LV_2770-46_0_3_node_70 | 0.4 | n |  | TRUE
56 | bus_LV_2770-46_0_3_node_64 | 0.4 | n |  | TRUE
57 | bus_LV_2770-46_0_3_node_65 | 0.4 | n |  | TRUE
58 | bus_LV_2770-46_0_3_node_66 | 0.4 | n |  | TRUE
59 | bus_LV_2770-46_0_3_node_68 | 0.4 | n |  | TRUE
60 | bus_LV_2770-46_0_3_node_72 | 0.4 | n |  | TRUE
61 | bus_LV_2770-46_0_3_node_67 | 0.4 | n |  | TRUE
62 | bus_LV_2770-46_0_3_node_69 | 0.4 | n |  | TRUE
63 | bus_LV_2770-46_0_3_node_71 | 0.4 | n |  | TRUE
64 | bus_LV_2770-46_0_3_node_76 | 0.4 | n |  | TRUE
65 | bus_LV_2770-46_0_3_node_75 | 0.4 | n |  | TRUE
66 | bus_LV_2770-46_0_3_node_73 | 0.4 | n |  | TRUE
67 | bus_LV_2770-46_0_3_node_74 | 0.4 | n |  | TRUE
68 | bus_LV_2770-46_0_3_node_77 | 0.4 | n |  | TRUE
69 | bus_LV_2770-46_0_3_node_78 | 0.4 | n |  | TRUE
70 | bus_LV_2770-46_0_3_node_83 | 0.4 | n |  | TRUE
71 | bus_LV_2770-46_0_3_node_80 | 0.4 | n |  | TRUE
72 | bus_LV_2770-46_0_3_node_81 | 0.4 | n |  | TRUE
73 | bus_LV_2770-46_0_3_node_82 | 0.4 | n |  | TRUE
74 | bus_LV_2770-46_0_3_node_100 | 0.4 | n |  | TRUE
75 | bus_LV_2770-46_0_3_node_84 | 0.4 | n |  | TRUE
76 | bus_LV_2770-46_0_3_node_101 | 0.4 | n |  | TRUE
77 | bus_MV_575_0_node_82 | 20 | n |  | TRUE

## load
| name | bus | p_mw | q_mvar | const_z_percent | const_i_percent | sn_mva | scaling | in_service | type
0 | LV_2770-46_0_3_load_0 | 0 | 0.0032833 | 0.00082286 | 0 | 0 |  | 1 | TRUE | wye
1 | LV_2770-46_0_3_load_13 | 3 | 0.0034887 | 0.00087435 | 0 | 0 |  | 1 | TRUE | wye
2 | LV_2770-46_0_3_load_9 | 4 | 0.0025267 | 0.00063326 | 0 | 0 |  | 1 | TRUE | wye
3 | LV_2770-46_0_3_load_6 | 5 | 0.0013908 | 0.00034856 | 0 | 0 |  | 1 | TRUE | wye
4 | LV_2770-46_0_3_load_7 | 6 | 0.0037043 | 0.00092839 | 0 | 0 |  | 1 | TRUE | wye
5 | LV_2770-46_0_3_load_8 | 7 | 0.0024169 | 0.00060573 | 0 | 0 |  | 1 | TRUE | wye
6 | LV_2770-46_0_3_load_10 | 8 | 0.0014596 | 0.0003658 | 0 | 0 |  | 1 | TRUE | wye
7 | LV_2770-46_0_3_load_11 | 9 | 0.0031294 | 0.00078431 | 0 | 0 |  | 1 | TRUE | wye
8 | LV_2770-46_0_3_load_24 | 11 | 0.024981 | 0.0062608 | 0 | 0 |  | 1 | TRUE | wye
9 | LV_2770-46_0_3_load_14 | 12 | 0.0020051 | 0.00050252 | 0 | 0 |  | 1 | TRUE | wye
10 | LV_2770-46_0_3_load_16 | 14 | 0.0017225 | 0.0004317 | 0 | 0 |  | 1 | TRUE | wye
11 | LV_2770-46_0_3_load_17 | 15 | 0.0024163 | 0.00060558 | 0 | 0 |  | 1 | TRUE | wye
12 | LV_2770-46_0_3_load_26 | 16 | 0.0020147 | 0.00050494 | 0 | 0 |  | 1 | TRUE | wye
13 | LV_2770-46_0_3_load_55 | 17 | 0.0031113 | 0.00077975 | 0 | 0 |  | 1 | TRUE | wye
14 | LV_2770-46_0_3_load_18 | 18 | 0.0044626 | 0.0011184 | 0 | 0 |  | 1 | TRUE | wye
15 | LV_2770-46_0_3_load_19 | 19 | 0.019917 | 0.0049918 | 0 | 0 |  | 1 | TRUE | wye
16 | LV_2770-46_0_3_load_20 | 20 | 0.0020479 | 0.00051325 | 0 | 0 |  | 1 | TRUE | wye
17 | LV_2770-46_0_3_load_21 | 21 | 0.013412 | 0.0033615 | 0 | 0 |  | 1 | TRUE | wye
18 | LV_2770-46_0_3_load_22 | 22 | 0.0019021 | 0.00047671 | 0 | 0 |  | 1 | TRUE | wye
19 | LV_2770-46_0_3_load_25 | 24 | 0.0022587 | 0.00056609 | 0 | 0 |  | 1 | TRUE | wye
20 | LV_2770-46_0_3_load_62 | 25 | 0.017421 | 0.0043662 | 0 | 0 |  | 1 | TRUE | wye
21 | LV_2770-46_0_3_load_79 | 26 | 0.025297 | 0.0063399 | 0 | 0 |  | 1 | TRUE | wye
22 | LV_2770-46_0_3_load_27 | 27 | 0.0020801 | 0.00052131 | 0 | 0 |  | 1 | TRUE | wye
23 | LV_2770-46_0_3_load_38 | 28 | 0.0028626 | 0.00071745 | 0 | 0 |  | 1 | TRUE | wye
24 | LV_2770-46_0_3_load_28 | 29 | 0.0026084 | 0.00065373 | 0 | 0 |  | 1 | TRUE | wye
25 | LV_2770-46_0_3_load_29 | 30 | 0.0022244 | 0.00055748 | 0 | 0 |  | 1 | TRUE | wye
26 | LV_2770-46_0_3_load_30 | 31 | 0.0033201 | 0.0008321 | 0 | 0 |  | 1 | TRUE | wye
27 | LV_2770-46_0_3_load_31 | 32 | 0.0016642 | 0.00041708 | 0 | 0 |  | 1 | TRUE | wye
28 | LV_2770-46_0_3_load_39 | 35 | 0.0011042 | 0.00027674 | 0 | 0 |  | 1 | TRUE | wye
29 | LV_2770-46_0_3_load_40 | 36 | 0.0019255 | 0.00048258 | 0 | 0 |  | 1 | TRUE | wye
30 | LV_2770-46_0_3_load_34 | 37 | 0.0016815 | 0.00042142 | 0 | 0 |  | 1 | TRUE | wye
31 | LV_2770-46_0_3_load_35 | 38 | 0.0017763 | 0.00044519 | 0 | 0 |  | 1 | TRUE | wye
32 | LV_2770-46_0_3_load_36 | 39 | 0.0010723 | 0.00026875 | 0 | 0 |  | 1 | TRUE | wye
33 | LV_2770-46_0_3_load_45 | 40 | 0.0022739 | 0.00056991 | 0 | 0 |  | 1 | TRUE | wye
34 | LV_2770-46_0_3_load_37 | 41 | 0.0021103 | 0.0005289 | 0 | 0 |  | 1 | TRUE | wye
35 | LV_2770-46_0_3_load_63 | 42 | 0.0018275 | 0.00045802 | 0 | 0 |  | 1 | TRUE | wye
36 | LV_2770-46_0_3_load_41 | 43 | 0.0020762 | 0.00052034 | 0 | 0 |  | 1 | TRUE | wye
37 | LV_2770-46_0_3_load_47 | 46 | 0.0039151 | 0.0009812 | 0 | 0 |  | 1 | TRUE | wye
38 | LV_2770-46_0_3_load_48 | 47 | 0.0037418 | 0.00093778 | 0 | 0 |  | 1 | TRUE | wye
39 | LV_2770-46_0_3_load_46 | 48 | 0.0017993 | 0.00045094 | 0 | 0 |  | 1 | TRUE | wye
40 | LV_2770-46_0_3_load_56 | 49 | 0.0031714 | 0.00079484 | 0 | 0 |  | 1 | TRUE | wye
41 | LV_2770-46_0_3_load_49 | 50 | 0.0043241 | 0.0010837 | 0 | 0 |  | 1 | TRUE | wye
42 | LV_2770-46_0_3_load_50 | 51 | 0.0017272 | 0.00043287 | 0 | 0 |  | 1 | TRUE | wye
43 | LV_2770-46_0_3_load_51 | 52 | 0.00085352 | 0.00021391 | 0 | 0 |  | 1 | TRUE | wye
44 | LV_2770-46_0_3_load_53 | 54 | 0.0020161 | 0.00050528 | 0 | 0 |  | 1 | TRUE | wye
45 | LV_2770-46_0_3_load_65 | 57 | 0.0012077 | 0.00030269 | 0 | 0 |  | 1 | TRUE | wye
46 | LV_2770-46_0_3_load_66 | 58 | 0.0013403 | 0.00033591 | 0 | 0 |  | 1 | TRUE | wye
47 | LV_2770-46_0_3_load_68 | 59 | 0.011812 | 0.0029603 | 0 | 0 |  | 1 | TRUE | wye
48 | LV_2770-46_0_3_load_72 | 60 | 0.0013679 | 0.00034283 | 0 | 0 |  | 1 | TRUE | wye
49 | LV_2770-46_0_3_load_67 | 61 | 0.015381 | 0.0038548 | 0 | 0 |  | 1 | TRUE | wye
50 | LV_2770-46_0_3_load_71 | 63 | 0.0014679 | 0.00036788 | 0 | 0 |  | 1 | TRUE | wye
51 | LV_2770-46_0_3_load_76 | 64 | 0.016647 | 0.0041721 | 0 | 0 |  | 1 | TRUE | wye
52 | LV_2770-46_0_3_load_75 | 65 | 0.0020535 | 0.00051466 | 0 | 0 |  | 1 | TRUE | wye
53 | LV_2770-46_0_3_load_73 | 66 | 0.0012843 | 0.00032188 | 0 | 0 |  | 1 | TRUE | wye
54 | LV_2770-46_0_3_load_74 | 67 | 0.0025921 | 0.00064964 | 0 | 0 |  | 1 | TRUE | wye
55 | LV_2770-46_0_3_load_83 | 70 | 0.010773 | 0.0027001 | 0 | 0 |  | 1 | TRUE | wye
56 | LV_2770-46_0_3_load_80 | 71 | 0.010662 | 0.0026723 | 0 | 0 |  | 1 | TRUE | wye
57 | LV_2770-46_0_3_load_81 | 72 | 0.00041136 | 0.0001031 | 0 | 0 |  | 1 | TRUE | wye
58 | LV_2770-46_0_3_load_82 | 73 | 0.0036793 | 0.00092211 | 0 | 0 |  | 1 | TRUE | wye
59 | LV_2770-46_0_3_load_100 | 74 | 0.0019855 | 0.00049762 | 0 | 0 |  | 1 | TRUE | wye
60 | LV_2770-46_0_3_load_84 | 75 | 0.014224 | 0.003565 | 0 | 0 |  | 1 | TRUE | wye
61 | LV_2770-46_0_3_load_101 | 76 | 0.0013326 | 0.00033398 | 0 | 0 |  | 1 | TRUE | wye

## ext_grid
| name | bus | vm_pu | va_degree | slack_weight | in_service
0 |  | 21 | 1 | 0 | 1 | TRUE

## line
| name | std_type | from_bus | to_bus | length_km | r_ohm_per_km | x_ohm_per_km | c_nf_per_km | g_us_per_km | max_i_ka | df | parallel | type | in_service
0 | LV_2770-46_0_3_line_0 |  | 0 | 1 | 0.012757 | 0.125 | 0.08 | 261 | 0 | 0.364 | 1 | 1 | cs | TRUE
1 | LV_2770-46_0_3_line_1 |  | 1 | 2 | 0.014609 | 0.125 | 0.08 | 261 | 0 | 0.364 | 1 | 1 | cs | TRUE
2 | LV_2770-46_0_3_line_2 |  | 2 | 3 | 0.014078 | 0.125 | 0.08 | 261 | 0 | 0.364 | 1 | 1 | cs | TRUE
3 | LV_2770-46_0_3_line_3 |  | 2 | 4 | 0.015664 | 0.125 | 0.08 | 261 | 0 | 0.364 | 1 | 1 | cs | TRUE
4 | LV_2770-46_0_3_line_4 |  | 3 | 12 | 0.0093579 | 0.125 | 0.08 | 261 | 0 | 0.364 | 1 | 1 | cs | TRUE
5 | LV_2770-46_0_3_line_5 |  | 4 | 6 | 0.0056796 | 0.125 | 0.08 | 261 | 0 | 0.364 | 1 | 1 | cs | TRUE
6 | LV_2770-46_0_3_line_6 |  | 5 | 6 | 0.0014285 | 0.125 | 0.08 | 261 | 0 | 0.364 | 1 | 1 | cs | TRUE
7 | LV_2770-46_0_3_line_7 |  | 5 | 7 | 0.0029285 | 0.125 | 0.08 | 261 | 0 | 0.364 | 1 | 1 | cs | TRUE
8 | LV_2770-46_0_3_line_8 |  | 7 | 8 | 0.011032 | 0.125 | 0.08 | 261 | 0 | 0.364 | 1 | 1 | cs | TRUE
9 | LV_2770-46_0_3_line_9 |  | 8 | 9 | 0.032037 | 0.125 | 0.08 | 261 | 0 | 0.364 | 1 | 1 | cs | TRUE
10 | LV_2770-46_0_3_line_10 |  | 9 | 10 | 0.03074 | 0.125 | 0.08 | 261 | 0 | 0.364 | 1 | 1 | cs | TRUE
11 | LV_2770-46_0_3_line_11 |  | 10 | 11 | 0.016525 | 0.125 | 0.08 | 261 | 0 | 0.364 | 1 | 1 | cs | TRUE
12 | LV_2770-46_0_3_line_12 |  | 11 | 26 | 0.012174 | 0.125 | 0.08 | 261 | 0 | 0.364 | 1 | 1 | cs | TRUE
13 | LV_2770-46_0_3_line_13 |  | 12 | 13 | 0.012087 | 0.125 | 0.08 | 261 | 0 | 0.364 | 1 | 1 | cs | TRUE
14 | LV_2770-46_0_3_line_14 |  | 13 | 14 | 0.034045 | 0.125 | 0.08 | 261 | 0 | 0.364 | 1 | 2 | cs | TRUE
15 | LV_2770-46_0_3_line_15 |  | 13 | 15 | 0.012538 | 0.125 | 0.08 | 261 | 0 | 0.364 | 1 | 1 | cs | TRUE
16 | LV_2770-46_0_3_line_16 |  | 14 | 16 | 0.0015622 | 0.125 | 0.08 | 261 | 0 | 0.364 | 1 | 2 | cs | TRUE
17 | LV_2770-46_0_3_line_17 |  | 15 | 17 | 0.007274 | 0.125 | 0.08 | 261 | 0 | 0.364 | 1 | 1 | cs | TRUE
18 | LV_2770-46_0_3_line_18 |  | 16 | 27 | 0.009716 | 0.125 | 0.08 | 261 | 0 | 0.364 | 1 | 2 | cs | TRUE
19 | LV_2770-46_0_3_line_19 |  | 17 | 54 | 0.0085507 | 0.125 | 0.08 | 261 | 0 | 0.364 | 1 | 1 | cs | TRUE
20 | LV_2770-46_0_3_line_20 |  | 18 | 19 | 0.0058729 | 0.125 | 0.08 | 261 | 0 | 0.364 | 1 | 1 | cs | TRUE
21 | LV_2770-46_0_3_line_21 |  | 18 | 20 | 0.0083141 | 0.125 | 0.08 | 261 | 0 | 0.364 | 1 | 1 | cs | TRUE
22 | LV_2770-46_0_3_line_22 |  | 19 | 21 | 0.038909 | 0.125 | 0.08 | 261 | 0 | 0.364 | 1 | 1 | cs | TRUE
23 | LV_2770-46_0_3_line_23 |  | 20 | 22 | 0.0030107 | 0.125 | 0.08 | 261 | 0 | 0.364 | 1 | 1 | cs | TRUE
24 | LV_2770-46_0_3_line_24 |  | 21 | 23 | 0.0088836 | 0.125 | 0.08 | 261 | 0 | 0.364 | 1 | 2 | cs | TRUE
25 | LV_2770-46_0_3_line_25 |  | 22 | 24 | 0.00050063 | 0.125 | 0.08 | 261 | 0 | 0.364 | 1 | 1 | cs | TRUE
26 | LV_2770-46_0_3_line_26 |  | 23 | 25 | 0.016744 | 0.125 | 0.08 | 261 | 0 | 0.364 | 1 | 2 | cs | TRUE
27 | LV_2770-46_0_3_line_27 |  | 25 | 55 | 0.020593 | 0.125 | 0.08 | 261 | 0 | 0.364 | 1 | 2 | cs | TRUE
28 | LV_2770-46_0_3_line_28 |  | 27 | 28 | 0.0089079 | 0.125 | 0.08 | 261 | 0 | 0.364 | 1 | 2 | cs | TRUE
29 | LV_2770-46_0_3_line_29 |  | 28 | 41 | 0.009948 | 0.125 | 0.08 | 261 | 0 | 0.364 | 1 | 2 | cs | TRUE
30 | LV_2770-46_0_3_line_30 |  | 29 | 30 | 0.015441 | 0.125 | 0.08 | 261 | 0 | 0.364 | 1 | 2 | cs | TRUE
31 | LV_2770-46_0_3_line_31 |  | 29 | 31 | 0.038628 | 0.125 | 0.08 | 261 | 0 | 0.364 | 1 | 2 | cs | TRUE
32 | LV_2770-46_0_3_line_32 |  | 30 | 32 | 0.0040011 | 0.125 | 0.08 | 261 | 0 | 0.364 | 1 | 2 | cs | TRUE
33 | LV_2770-46_0_3_line_33 |  | 31 | 33 | 0.013242 | 0.125 | 0.08 | 261 | 0 | 0.364 | 1 | 2 | cs | TRUE
34 | LV_2770-46_0_3_line_34 |  | 32 | 34 | 0.024299 | 0.125 | 0.08 | 261 | 0 | 0.364 | 1 | 2 | cs | TRUE
35 | LV_2770-46_0_3_line_35 |  | 33 | 35 | 0.052014 | 0.125 | 0.08 | 261 | 0 | 0.364 | 1 | 1 | cs | TRUE
36 | LV_2770-46_0_3_line_36 |  | 33 | 36 | 0.0057593 | 0.125 | 0.08 | 261 | 0 | 0.364 | 1 | 2 | cs | TRUE
37 | LV_2770-46_0_3_line_37 |  | 34 | 37 | 0.0086729 | 0.125 | 0.08 | 261 | 0 | 0.364 | 1 | 2 | cs | TRUE
38 | LV_2770-46_0_3_line_38 |  | 34 | 38 | 0.002836 | 0.125 | 0.08 | 261 | 0 | 0.364 | 1 | 1 | cs | TRUE
39 | LV_2770-46_0_3_line_39 |  | 36 | 42 | 0.018767 | 0.125 | 0.08 | 261 | 0 | 0.364 | 1 | 2 | cs | TRUE
40 | LV_2770-46_0_3_line_40 |  | 37 | 39 | 0.0043488 | 0.125 | 0.08 | 261 | 0 | 0.364 | 1 | 2 | cs | TRUE
41 | LV_2770-46_0_3_line_41 |  | 38 | 40 | 0.0082523 | 0.125 | 0.08 | 261 | 0 | 0.364 | 1 | 1 | cs | TRUE
42 | LV_2770-46_0_3_line_42 |  | 39 | 41 | 0.0013372 | 0.125 | 0.08 | 261 | 0 | 0.364 | 1 | 2 | cs | TRUE
43 | LV_2770-46_0_3_line_43 |  | 40 | 44 | 0.01622 | 0.125 | 0.08 | 261 | 0 | 0.364 | 1 | 1 | cs | TRUE
44 | LV_2770-46_0_3_line_44 |  | 42 | 56 | 0.020432 | 0.125 | 0.08 | 261 | 0 | 0.364 | 1 | 2 | cs | TRUE
45 | LV_2770-46_0_3_line_45 |  | 43 | 44 | 0.055075 | 0.125 | 0.08 | 261 | 0 | 0.364 | 1 | 1 | cs | TRUE
46 | LV_2770-46_0_3_line_46 |  | 44 | 45 | 0.036758 | 0.125 | 0.08 | 261 | 0 | 0.364 | 1 | 1 | cs | TRUE
47 | LV_2770-46_0_3_line_47 |  | 45 | 46 | 0.014847 | 0.125 | 0.08 | 261 | 0 | 0.364 | 1 | 1 | cs | TRUE
48 | LV_2770-46_0_3_line_48 |  | 45 | 47 | 0.018468 | 0.125 | 0.08 | 261 | 0 | 0.364 | 1 | 1 | cs | TRUE
49 | LV_2770-46_0_3_line_49 |  | 45 | 48 | 0.015175 | 0.125 | 0.08 | 261 | 0 | 0.364 | 1 | 1 | cs | TRUE
50 | LV_2770-46_0_3_line_50 |  | 47 | 49 | 0.0079887 | 0.125 | 0.08 | 261 | 0 | 0.364 | 1 | 1 | cs | TRUE
51 | LV_2770-46_0_3_line_51 |  | 50 | 51 | 0.0040609 | 0.125 | 0.08 | 261 | 0 | 0.364 | 1 | 1 | cs | TRUE
52 | LV_2770-46_0_3_line_52 |  | 50 | 52 | 0.0081093 | 0.125 | 0.08 | 261 | 0 | 0.364 | 1 | 1 | cs | TRUE
53 | LV_2770-46_0_3_line_53 |  | 51 | 53 | 0.014406 | 0.125 | 0.08 | 261 | 0 | 0.364 | 1 | 1 | cs | TRUE
54 | LV_2770-46_0_3_line_54 |  | 53 | 54 | 0.05909 | 0.125 | 0.08 | 261 | 0 | 0.364 | 1 | 1 | cs | TRUE
55 | LV_2770-46_0_3_line_55 |  | 55 | 64 | 0.038819 | 0.125 | 0.08 | 261 | 0 | 0.364 | 1 | 1 | cs | TRUE
56 | LV_2770-46_0_3_line_56 |  | 55 | 62 | 0.00396 | 0.125 | 0.08 | 261 | 0 | 0.364 | 1 | 2 | cs | TRUE
57 | LV_2770-46_0_3_line_57 |  | 56 | 57 | 0.033031 | 0.125 | 0.08 | 261 | 0 | 0.364 | 1 | 2 | cs | TRUE
58 | LV_2770-46_0_3_line_58 |  | 56 | 58 | 0.010426 | 0.125 | 0.08 | 261 | 0 | 0.364 | 1 | 1 | cs | TRUE
59 | LV_2770-46_0_3_line_59 |  | 57 | 59 | 0.0025114 | 0.125 | 0.08 | 261 | 0 | 0.364 | 1 | 2 | cs | TRUE
60 | LV_2770-46_0_3_line_60 |  | 58 | 60 | 0.030458 | 0.125 | 0.08 | 261 | 0 | 0.364 | 1 | 1 | cs | TRUE
61 | LV_2770-46_0_3_line_61 |  | 59 | 61 | 0.0053626 | 0.125 | 0.08 | 261 | 0 | 0.364 | 1 | 2 | cs | TRUE
62 | LV_2770-46_0_3_line_62 |  | 61 | 62 | 0.016379 | 0.125 | 0.08 | 261 | 0 | 0.364 | 1 | 2 | cs | TRUE
63 | LV_2770-46_0_3_line_63 |  | 62 | 63 | 0.012653 | 0.125 | 0.08 | 261 | 0 | 0.364 | 1 | 1 | cs | TRUE
64 | LV_2770-46_0_3_line_64 |  | 63 | 65 | 0.030212 | 0.125 | 0.08 | 261 | 0 | 0.364 | 1 | 1 | cs | TRUE
65 | LV_2770-46_0_3_line_65 |  | 64 | 68 | 0.012967 | 0.125 | 0.08 | 261 | 0 | 0.364 | 1 | 1 | cs | TRUE
66 | LV_2770-46_0_3_line_66 |  | 65 | 67 | 0.044761 | 0.125 | 0.08 | 261 | 0 | 0.364 | 1 | 1 | cs | TRUE
67 | LV_2770-46_0_3_line_67 |  | 66 | 67 | 0.00056779 | 0.125 | 0.08 | 261 | 0 | 0.364 | 1 | 1 | cs | TRUE
68 | LV_2770-46_0_3_line_68 |  | 68 | 69 | 0.012164 | 0.125 | 0.08 | 261 | 0 | 0.364 | 1 | 1 | cs | TRUE
69 | LV_2770-46_0_3_line_69 |  | 69 | 70 | 0.012955 | 0.125 | 0.08 | 261 | 0 | 0.364 | 1 | 1 | cs | TRUE
70 | LV_2770-46_0_3_line_70 |  | 69 | 71 | 0.0082868 | 0.125 | 0.08 | 261 | 0 | 0.364 | 1 | 1 | cs | TRUE
71 | LV_2770-46_0_3_line_71 |  | 70 | 75 | 0.0068457 | 0.125 | 0.08 | 261 | 0 | 0.364 | 1 | 1 | cs | TRUE
72 | LV_2770-46_0_3_line_72 |  | 71 | 72 | 0.034803 | 0.125 | 0.08 | 261 | 0 | 0.364 | 1 | 1 | cs | TRUE
73 | LV_2770-46_0_3_line_73 |  | 72 | 73 | 0.027164 | 0.125 | 0.08 | 261 | 0 | 0.364 | 1 | 1 | cs | TRUE
74 | LV_2770-46_0_3_line_74 |  | 73 | 74 | 0.039415 | 0.125 | 0.08 | 261 | 0 | 0.364 | 1 | 1 | cs | TRUE
75 | LV_2770-46_0_3_line_75 |  | 74 | 76 | 0.012819 | 0.125 | 0.08 | 261 | 0 | 0.364 | 1 | 1 | cs | TRUE

## trafo
| name | std_type | hv_bus | lv_bus | sn_mva | vn_hv_kv | vn_lv_kv | vk_percent | vkr_percent | pfe_kw | i0_percent | shift_degree | tap_side | tap_neutral | tap_min | tap_max | tap_step_percent | tap_step_degree | tap_pos | tap_phase_shifter | parallel | df | in_service
0 | LV_2770-46_0_3_trafo_21 | 0.63 MVA 20/0.4 kV | 77 | 21 | 0.63 | 20 | 0.4 | 6 | 1.206 | 1.65 | 0.2619 | 150 | hv | 0 | -2 | 2 | 2.5 | 0 | 0 | FALSE | 1 | 1 | TRUE

## line_geodata
| x0 | y0 | x1 | y1 | x2 | y2 | x3 | y3 | x4 | y4 | x5 | y5 | x6 | y6
0 | 2615520.8631 | 1263479.2252 | 2615530.9588 | 1263487.0244
1 | 2615508.0854 | 1263472.0758 | 2615520.8631 | 1263479.2252
2 | 2615508.0854 | 1263472.0758 | 2615495.4375 | 1263465.8931
3 | 2615508.0854 | 1263472.0758 | 2615519.5885 | 1263461.4444
4 | 2615495.4375 | 1263465.8931 | 2615489.8369 | 1263463.1553 | 2615487.1263 | 1263461.6023
5 | 2615523.7595 | 1263457.5895 | 2615519.5885 | 1263461.4444
6 | 2615524.8086 | 1263456.6199 | 2615524.8086 | 1263456.6199 | 2615523.7595 | 1263457.5895
7 | 2615524.8086 | 1263456.6199 | 2615526.8931 | 1263454.5631
8 | 2615534.7462 | 1263446.8142 | 2615526.8931 | 1263454.5631
9 | 2615534.7462 | 1263446.8142 | 2615550.7245 | 1263431.0479 | 2615555.9309 | 1263422.9949
10 | 2615558.9102 | 1263394.1773 | 2615559.0902 | 1263394.4669 | 2615561.69 | 1263414.0872 | 2615555.9309 | 1263422.9949
11 | 2615558.9102 | 1263394.1773 | 2615560.8122 | 1263389.8126 | 2615563.0738 | 1263383.2918 | 2615565.1657 | 1263378.9029
12 | 2615570.3863 | 1263367.9056 | 2615569.7536 | 1263369.2775 | 2615565.1657 | 1263378.9029
13 | 2615476.6384 | 1263455.5935 | 2615487.1263 | 1263461.6023
14 | 2615476.6384 | 1263455.5935 | 2615447.102 | 1263438.6626
15 | 2615476.6384 | 1263455.5935 | 2615464.6453 | 1263459.2484
16 | 2615447.102 | 1263438.6626 | 2615445.7467 | 1263437.8857
17 | 2615464.6453 | 1263459.2484 | 2615459.7088 | 1263460.7529 | 2615457.8503 | 1263461.7589
18 | 2615437.3173 | 1263433.0539 | 2615445.7467 | 1263437.8857
19 | 2615449.9508 | 1263464.924 | 2615454.7007 | 1263463.464 | 2615457.8503 | 1263461.7589
20 | 2615507.0239 | 1263388.3375 | 2615507.0239 | 1263388.3375 | 2615502.6152 | 1263392.2176 | 2615502.6152 | 1263392.2176
21 | 2615494.9293 | 1263389.0471 | 2615502.6152 | 1263392.2176
22 | 2615507.0239 | 1263388.3375 | 2615512.1207 | 1263380.5566 | 2615521.4497 | 1263364.4032 | 2615527.6269 | 1263355.3575
23 | 2615492.1461 | 1263387.8991 | 2615494.9293 | 1263389.0471
24 | 2615533.3688 | 1263348.579 | 2615527.6269 | 1263355.3575
25 | 2615491.6833 | 1263387.7081 | 2615492.1461 | 1263387.8991
26 | 2615533.3688 | 1263348.579 | 2615532.2829 | 1263346.219 | 2615531.1192 | 1263332.121
27 | 2615529.7524 | 1263311.5885 | 2615529.6694 | 1263314.557 | 2615531.1192 | 1263332.121
28 | 2615437.3173 | 1263433.0539 | 2615429.5891 | 1263428.6239
29 | 2615429.5891 | 1263428.6239 | 2615429.4247 | 1263428.5297 | 2615422.9494 | 1263421.2291
30 | 2615442.1234 | 1263377.4795 | 2615431.9913 | 1263389.1314
31 | 2615442.1234 | 1263377.4795 | 2615445.5352 | 1263373.5559 | 2615457.2255 | 1263352.9611 | 2615460.5164 | 1263343.786
32 | 2615429.3659 | 1263392.1506 | 2615431.9913 | 1263389.1314
33 | 2615464.987 | 1263331.3219 | 2615460.5164 | 1263343.786
34 | 2615413.4215 | 1263410.4868 | 2615429.3659 | 1263392.1506
35 | 2615464.987 | 1263331.3219 | 2615460.1854 | 1263329.8751 | 2615450.753 | 1263325.0472 | 2615421.9947 | 1263311.1851 | 2615417.8419 | 1263309.5094
36 | 2615464.987 | 1263331.3219 | 2615465.9125 | 1263328.7559 | 2615466.9365 | 1263325.9027
37 | 2615413.4215 | 1263410.4868 | 2615419.1764 | 1263416.9753
38 | 2615413.4215 | 1263410.4868 | 2615411.2243 | 1263408.6937
39 | 2615466.9365 | 1263325.9027 | 2615471.5497 | 1263313.0487 | 2615471.9613 | 1263311.1818 | 2615472.6557 | 1263308.0592
40 | 2615422.0621 | 1263420.2287 | 2615419.1764 | 1263416.9753
41 | 2615411.2243 | 1263408.6937 | 2615404.8309 | 1263403.4759
42 | 2615422.0621 | 1263420.2287 | 2615422.9494 | 1263421.2291
43 | 2615392.2643 | 1263393.22 | 2615404.8309 | 1263403.4759
44 | 2615476.0437 | 1263288.0098 | 2615476.1301 | 1263292.4353 | 2615472.6557 | 1263308.0592
45 | 2615392.2643 | 1263393.22 | 2615368.0653 | 1263372.632 | 2615349.7872 | 1263358.1768
46 | 2615392.2643 | 1263393.22 | 2615359.7499 | 1263410.5478
47 | 2615359.7499 | 1263410.5478 | 2615353.1204 | 1263414.0775 | 2615346.1868 | 1263416.4748
48 | 2615359.7499 | 1263410.5478 | 2615364.9359 | 1263414.753 | 2615376.57 | 1263415.706 | 2615376.6301 | 1263415.8083
49 | 2615359.7499 | 1263410.5478 | 2615355.0726 | 1263404.7761 | 2615347.6721 | 1263407.0647
50 | 2615380.6718 | 1263422.6992 | 2615376.6301 | 1263415.8083
51 | 2615390.5593 | 1263461.2856 | 2615391.0357 | 1263465.3185
52 | 2615390.5593 | 1263461.2856 | 2615389.6081 | 1263453.2323
53 | 2615392.7255 | 1263479.6252 | 2615391.0357 | 1263465.3185
54 | 2615392.7255 | 1263479.6252 | 2615445.0524 | 1263466.4298 | 2615449.9508 | 1263464.924
55 | 2615529.7524 | 1263311.5885 | 2615567.152 | 1263321.9882
56 | 2615529.8607 | 1263307.6305 | 2615529.7524 | 1263311.5885
57 | 2615476.0437 | 1263288.0098 | 2615507.0196 | 1263299.4791
58 | 2615476.0437 | 1263288.0098 | 2615475.8438 | 1263277.5861
59 | 2615507.0196 | 1263299.4791 | 2615509.3748 | 1263300.3511
60 | 2615475.8438 | 1263277.5861 | 2615475.5597 | 1263262.7801 | 2615471.7931 | 1263247.5905
61 | 2615514.4037 | 1263302.2131 | 2615509.3748 | 1263300.3511
62 | 2615529.8607 | 1263307.6305 | 2615517.1132 | 1263303.2164 | 2615514.4037 | 1263302.2131
63 | 2615529.8607 | 1263307.6305 | 2615530.2046 | 1263294.9825
64 | 2615531.0259 | 1263264.782 | 2615530.2046 | 1263294.9825
65 | 2615579.645 | 1263325.4621 | 2615567.152 | 1263321.9882
66 | 2615531.0259 | 1263264.782 | 2615532.2426 | 1263220.0372
67 | 2615532.258 | 1263219.4697 | 2615532.2426 | 1263220.0372
68 | 2615579.645 | 1263325.4621 | 2615579.5542 | 1263322.7378 | 2615577.7633 | 1263313.4711
69 | 2615577.7633 | 1263313.4711 | 2615590.687 | 1263314.3781
70 | 2615577.7633 | 1263313.4711 | 2615577.3324 | 1263311.2351 | 2615575.755 | 1263305.4362
71 | 2615597.5159 | 1263314.8573 | 2615590.687 | 1263314.3781
72 | 2615575.755 | 1263305.4362 | 2615574.0425 | 1263299.1404 | 2615574.0633 | 1263291.2461 | 2615574.754 | 1263289.2021 | 2615576.2217 | 1263289.6062 | 2615580.6941 | 1263295.9445 | 2615589.5848 | 1263294.9395
73 | 2615613.8247 | 1263287.5294 | 2615612.8702 | 1263287.4566 | 2615609.339 | 1263292.7065 | 2615589.5848 | 1263294.9395
74 | 2615613.8247 | 1263287.5294 | 2615627.4493 | 1263250.5444
75 | 2615627.4493 | 1263250.5444 | 2615627.0177 | 1263237.7329

## bus_geodata
| x | y | coords
0 | 2615530.9588 | 1263487.0244
1 | 2615520.8631 | 1263479.2252
2 | 2615508.0854 | 1263472.0758
3 | 2615495.4375 | 1263465.8931
4 | 2615519.5885 | 1263461.4444
5 | 2615524.8086 | 1263456.6199
6 | 2615523.7595 | 1263457.5895
7 | 2615526.8931 | 1263454.5631
8 | 2615534.7462 | 1263446.8142
9 | 2615555.9309 | 1263422.9949
10 | 2615558.9102 | 1263394.1773
11 | 2615565.1657 | 1263378.9029
12 | 2615487.1263 | 1263461.6023
13 | 2615476.6384 | 1263455.5935
14 | 2615447.102 | 1263438.6626
15 | 2615464.6453 | 1263459.2484
16 | 2615445.7467 | 1263437.8857
17 | 2615457.8503 | 1263461.7589
18 | 2615502.6152 | 1263392.2176
19 | 2615507.0239 | 1263388.3375
20 | 2615494.9293 | 1263389.0471
21 | 2615527.6269 | 1263355.3575
22 | 2615492.1461 | 1263387.8991
23 | 2615533.3688 | 1263348.579
24 | 2615491.6833 | 1263387.7081
25 | 2615531.1192 | 1263332.121
26 | 2615570.3863 | 1263367.9056
27 | 2615437.3173 | 1263433.0539
28 | 2615429.5891 | 1263428.6239
29 | 2615442.1234 | 1263377.4795
30 | 2615431.9913 | 1263389.1314
31 | 2615460.5164 | 1263343.786
32 | 2615429.3659 | 1263392.1506
33 | 2615464.987 | 1263331.3219
34 | 2615413.4215 | 1263410.4868
35 | 2615417.8419 | 1263309.5094
36 | 2615466.9365 | 1263325.9027
37 | 2615419.1764 | 1263416.9753
38 | 2615411.2243 | 1263408.6937
39 | 2615422.0621 | 1263420.2287
40 | 2615404.8309 | 1263403.4759
41 | 2615422.9494 | 1263421.2291
42 | 2615472.6557 | 1263308.0592
43 | 2615349.7872 | 1263358.1768
44 | 2615392.2643 | 1263393.22
45 | 2615359.7499 | 1263410.5478
46 | 2615346.1868 | 1263416.4748
47 | 2615376.6301 | 1263415.8083
48 | 2615347.6721 | 1263407.0647
49 | 2615380.6718 | 1263422.6992
50 | 2615390.5593 | 1263461.2856
51 | 2615391.0357 | 1263465.3185
52 | 2615389.6081 | 1263453.2323
53 | 2615392.7255 | 1263479.6252
54 | 2615449.9508 | 1263464.924
55 | 2615529.7524 | 1263311.5885
56 | 2615476.0437 | 1263288.0098
57 | 2615507.0196 | 1263299.4791
58 | 2615475.8438 | 1263277.5861
59 | 2615509.3748 | 1263300.3511
60 | 2615471.7931 | 1263247.5905
61 | 2615514.4037 | 1263302.2131
62 | 2615529.8607 | 1263307.6305
63 | 2615530.2046 | 1263294.9825
64 | 2615567.152 | 1263321.9882
65 | 2615531.0259 | 1263264.782
66 | 2615532.258 | 1263219.4697
67 | 2615532.2426 | 1263220.0372
68 | 2615579.645 | 1263325.4621
69 | 2615577.7633 | 1263313.4711
70 | 2615590.687 | 1263314.3781
71 | 2615575.755 | 1263305.4362
72 | 2615589.5848 | 1263294.9395
73 | 2615613.8247 | 1263287.5294
74 | 2615627.4493 | 1263250.5444
75 | 2615597.5159 | 1263314.8573
76 | 2615627.0177 | 1263237.7329
77 | 2615533.3688 | 1263348.579

## line_std_types
| c_nf_per_km | r_ohm_per_km | x_ohm_per_km | max_i_ka | type | q_mm2 | alpha | voltage_rating
NAYY 4x50 SE | 210 | 0.642 | 0.083 | 0.142 | cs | 50 | 0.00403 | LV
NAYY 4x120 SE | 264 | 0.225 | 0.08 | 0.242 | cs | 120 | 0.00403 | LV
NAYY 4x150 SE | 261 | 0.208 | 0.08 | 0.27 | cs | 150 | 0.00403 | LV
NA2XS2Y 1x95 RM/25 12/20 kV | 216 | 0.313 | 0.132 | 0.252 | cs | 95 | 0.00403 | MV
NA2XS2Y 1x185 RM/25 12/20 kV | 273 | 0.161 | 0.117 | 0.362 | cs | 185 | 0.00403 | MV
NA2XS2Y 1x240 RM/25 12/20 kV | 304 | 0.122 | 0.112 | 0.421 | cs | 240 | 0.00403 | MV
NA2XS2Y 1x95 RM/25 6/10 kV | 315 | 0.313 | 0.123 | 0.249 | cs | 95 | 0.00403 | MV
NA2XS2Y 1x185 RM/25 6/10 kV | 406 | 0.161 | 0.11 | 0.358 | cs | 185 | 0.00403 | MV
NA2XS2Y 1x240 RM/25 6/10 kV | 456 | 0.122 | 0.105 | 0.416 | cs | 240 | 0.00403 | MV
NA2XS2Y 1x150 RM/25 12/20 kV | 250 | 0.206 | 0.116 | 0.319 | cs | 150 | 0.00403 | MV
NA2XS2Y 1x120 RM/25 12/20 kV | 230 | 0.253 | 0.119 | 0.283 | cs | 120 | 0.00403 | MV
NA2XS2Y 1x70 RM/25 12/20 kV | 190 | 0.443 | 0.132 | 0.22 | cs | 70 | 0.00403 | MV
NA2XS2Y 1x150 RM/25 6/10 kV | 360 | 0.206 | 0.11 | 0.315 | cs | 150 | 0.00403 | MV
NA2XS2Y 1x120 RM/25 6/10 kV | 340 | 0.253 | 0.113 | 0.28 | cs | 120 | 0.00403 | MV
NA2XS2Y 1x70 RM/25 6/10 kV | 280 | 0.443 | 0.123 | 0.217 | cs | 70 | 0.00403 | MV
N2XS(FL)2Y 1x120 RM/35 64/110 kV | 112 | 0.153 | 0.166 | 0.366 | cs | 120 | 0.00393 | HV
N2XS(FL)2Y 1x185 RM/35 64/110 kV | 125 | 0.099 | 0.156 | 0.457 | cs | 185 | 0.00393 | HV
N2XS(FL)2Y 1x240 RM/35 64/110 kV | 135 | 0.075 | 0.149 | 0.526 | cs | 240 | 0.00393 | HV
N2XS(FL)2Y 1x300 RM/35 64/110 kV | 144 | 0.06 | 0.144 | 0.588 | cs | 300 | 0.00393 | HV
15-AL1/3-ST1A 0.4 | 11 | 1.8769 | 0.35 | 0.105 | ol | 16 | 0.00403 | LV
24-AL1/4-ST1A 0.4 | 11.25 | 1.2012 | 0.335 | 0.14 | ol | 24 | 0.00403 | LV
48-AL1/8-ST1A 0.4 | 12.2 | 0.5939 | 0.3 | 0.21 | ol | 48 | 0.00403 | LV
94-AL1/15-ST1A 0.4 | 13.2 | 0.306 | 0.29 | 0.35 | ol | 94 | 0.00403 | LV
34-AL1/6-ST1A 10.0 | 9.7 | 0.8342 | 0.36 | 0.17 | ol | 34 | 0.00403 | MV
48-AL1/8-ST1A 10.0 | 10.1 | 0.5939 | 0.35 | 0.21 | ol | 48 | 0.00403 | MV
70-AL1/11-ST1A 10.0 | 10.4 | 0.4132 | 0.339 | 0.29 | ol | 70 | 0.00403 | MV
94-AL1/15-ST1A 10.0 | 10.75 | 0.306 | 0.33 | 0.35 | ol | 94 | 0.00403 | MV
122-AL1/20-ST1A 10.0 | 11.1 | 0.2376 | 0.323 | 0.41 | ol | 122 | 0.00403 | MV
149-AL1/24-ST1A 10.0 | 11.25 | 0.194 | 0.315 | 0.47 | ol | 149 | 0.00403 | MV
34-AL1/6-ST1A 20.0 | 9.15 | 0.8342 | 0.382 | 0.17 | ol | 34 | 0.00403 | MV
48-AL1/8-ST1A 20.0 | 9.5 | 0.5939 | 0.372 | 0.21 | ol | 48 | 0.00403 | MV
70-AL1/11-ST1A 20.0 | 9.7 | 0.4132 | 0.36 | 0.29 | ol | 70 | 0.00403 | MV
94-AL1/15-ST1A 20.0 | 10 | 0.306 | 0.35 | 0.35 | ol | 94 | 0.00403 | MV
122-AL1/20-ST1A 20.0 | 10.3 | 0.2376 | 0.344 | 0.41 | ol | 122 | 0.00403 | MV
149-AL1/24-ST1A 20.0 | 10.5 | 0.194 | 0.337 | 0.47 | ol | 149 | 0.00403 | MV
184-AL1/30-ST1A 20.0 | 10.75 | 0.1571 | 0.33 | 0.535 | ol | 184 | 0.00403 | MV
243-AL1/39-ST1A 20.0 | 11 | 0.1188 | 0.32 | 0.645 | ol | 243 | 0.00403 | MV
48-AL1/8-ST1A 110.0 | 8 | 0.5939 | 0.46 | 0.21 | ol | 48 | 0.00403 | HV
70-AL1/11-ST1A 110.0 | 8.4 | 0.4132 | 0.45 | 0.29 | ol | 70 | 0.00403 | HV
94-AL1/15-ST1A 110.0 | 8.65 | 0.306 | 0.44 | 0.35 | ol | 94 | 0.00403 | HV
122-AL1/20-ST1A 110.0 | 8.5 | 0.2376 | 0.43 | 0.41 | ol | 122 | 0.00403 | HV
149-AL1/24-ST1A 110.0 | 8.75 | 0.194 | 0.41 | 0.47 | ol | 149 | 0.00403 | HV
184-AL1/30-ST1A 110.0 | 8.8 | 0.1571 | 0.4 | 0.535 | ol | 184 | 0.00403 | HV
243-AL1/39-ST1A 110.0 | 9 | 0.1188 | 0.39 | 0.645 | ol | 243 | 0.00403 | HV
305-AL1/39-ST1A 110.0 | 9.2 | 0.0949 | 0.38 | 0.74 | ol | 305 | 0.00403 | HV
490-AL1/64-ST1A 110.0 | 9.75 | 0.059 | 0.37 | 0.96 | ol | 490 | 0.00403 | HV
679-AL1/86-ST1A 110.0 | 9.95 | 0.042 | 0.36 | 1.15 | ol | 679 | 0.00403 | HV
490-AL1/64-ST1A 220.0 | 10 | 0.059 | 0.285 | 0.96 | ol | 490 | 0.00403 | HV
679-AL1/86-ST1A 220.0 | 11.7 | 0.042 | 0.275 | 1.15 | ol | 679 | 0.00403 | HV
490-AL1/64-ST1A 380.0 | 11 | 0.059 | 0.253 | 0.96 | ol | 490 | 0.00403 | HV
679-AL1/86-ST1A 380.0 | 14.6 | 0.042 | 0.25 | 1.15 | ol | 679 | 0.00403 | HV

## trafo_std_types
| i0_percent | pfe_kw | vkr_percent | sn_mva | vn_lv_kv | vn_hv_kv | vk_percent | shift_degree | vector_group | tap_side | tap_neutral | tap_min | tap_max | tap_step_degree | tap_step_percent | tap_phase_shifter
160 MVA 380/110 kV | 0.06 | 60 | 0.25 | 160 | 110 | 380 | 12.2 | 0 | Yy0 | hv | 0 | -9 | 9 | 0 | 1.5 | FALSE
100 MVA 220/110 kV | 0.06 | 55 | 0.26 | 100 | 110 | 220 | 12 | 0 | Yy0 | hv | 0 | -9 | 9 | 0 | 1.5 | FALSE
63 MVA 110/20 kV | 0.04 | 22 | 0.32 | 63 | 20 | 110 | 18 | 150 | YNd5 | hv | 0 | -9 | 9 | 0 | 1.5 | FALSE
40 MVA 110/20 kV | 0.05 | 18 | 0.34 | 40 | 20 | 110 | 16.2 | 150 | YNd5 | hv | 0 | -9 | 9 | 0 | 1.5 | FALSE
25 MVA 110/20 kV | 0.07 | 14 | 0.41 | 25 | 20 | 110 | 12 | 150 | YNd5 | hv | 0 | -9 | 9 | 0 | 1.5 | FALSE
63 MVA 110/10 kV | 0.04 | 22 | 0.32 | 63 | 10 | 110 | 18 | 150 | YNd5 | hv | 0 | -9 | 9 | 0 | 1.5 | FALSE
40 MVA 110/10 kV | 0.05 | 18 | 0.34 | 40 | 10 | 110 | 16.2 | 150 | YNd5 | hv | 0 | -9 | 9 | 0 | 1.5 | FALSE
25 MVA 110/10 kV | 0.07 | 14 | 0.41 | 25 | 10 | 110 | 12 | 150 | YNd5 | hv | 0 | -9 | 9 | 0 | 1.5 | FALSE
0.25 MVA 20/0.4 kV | 0.32 | 0.8 | 1.44 | 0.25 | 0.4 | 20 | 6 | 150 | Yzn5 | hv | 0 | -2 | 2 | 0 | 2.5 | FALSE
0.4 MVA 20/0.4 kV | 0.3375 | 1.35 | 1.425 | 0.4 | 0.4 | 20 | 6 | 150 | Dyn5 | hv | 0 | -2 | 2 | 0 | 2.5 | FALSE
0.63 MVA 20/0.4 kV | 0.2619 | 1.65 | 1.206 | 0.63 | 0.4 | 20 | 6 | 150 | Dyn5 | hv | 0 | -2 | 2 | 0 | 2.5 | FALSE
0.25 MVA 10/0.4 kV | 0.24 | 0.6 | 1.2 | 0.25 | 0.4 | 10 | 4 | 150 | Dyn5 | hv | 0 | -2 | 2 | 0 | 2.5 | FALSE
0.4 MVA 10/0.4 kV | 0.2375 | 0.95 | 1.325 | 0.4 | 0.4 | 10 | 4 | 150 | Dyn5 | hv | 0 | -2 | 2 | 0 | 2.5 | FALSE
0.63 MVA 10/0.4 kV | 0.1873 | 1.18 | 1.0794 | 0.63 | 0.4 | 10 | 4 | 150 | Dyn5 | hv | 0 | -2 | 2 | 0 | 2.5 | FALSE

## trafo3w_std_types
| sn_hv_mva | sn_mv_mva | sn_lv_mva | vn_hv_kv | vn_mv_kv | vn_lv_kv | vk_hv_percent | vk_mv_percent | vk_lv_percent | vkr_hv_percent | vkr_mv_percent | vkr_lv_percent | pfe_kw | i0_percent | shift_mv_degree | shift_lv_degree | vector_group | tap_side | tap_neutral | tap_min | tap_max | tap_step_percent
63/25/38 MVA 110/20/10 kV | 63 | 25 | 38 | 110 | 20 | 10 | 10.4 | 10.4 | 10.4 | 0.28 | 0.32 | 0.35 | 35 | 0.89 | 0 | 0 | YN0yn0yn0 | hv | 0 | -10 | 10 | 1.2
63/25/38 MVA 110/10/10 kV | 63 | 25 | 38 | 110 | 10 | 10 | 10.4 | 10.4 | 10.4 | 0.28 | 0.32 | 0.35 | 35 | 0.89 | 0 | 0 | YN0yn0yn0 | hv | 0 | -10 | 10 | 1.2

## fuse_std_types
| fuse_type | i_rated_a | t_avg | t_min | t_total | x_avg | x_min | x_total
HV 100A | HV 100A | 100 | 0 | [10.0, 3.64, 0.854, 0.281, 0.1, 0.0531, 0.022, 0.01] | [10.0, 4.267, 1.21, 0.403, 0.1, 0.058, 0.022, 0.01] | 0 | [300.0, 350.0, 450.0, 550.0, 700.0, 850.0, 1200.0, 1752.0] | [600.0, 700.0, 900.0, 1150.0, 1665.0, 2000.0, 3000.0, 4313.0]
HV 10A | HV 10A | 10 | 0 | [10.0, 1675.0, 0.344, 0.156, 0.1, 0.0417, 0.0171, 0.01] | [10.0, 1.3, 0.3, 0.155, 0.1, 0.0555, 0.023, 0.01] | 0 | [30.0, 32.0, 35.0, 37.0, 39.0, 50.0, 70.0, 88.0] | [60.0, 70.0, 80.0, 87.0, 94.0, 110.0, 150.0, 216.0]
HV 125A | HV 125A | 125 | 0 | [10.0, 1.82, 0.344, 0.1, 0.0467, 0.0269, 0.01] | [10.0, 2.478, 0.426, 0.1, 0.0427, 0.0211, 0.01] | 0 | [375.0, 500.0, 700.0, 925.0, 1200.0, 1500.0, 2341.0] | [750.0, 1000.0, 1500.0, 2200.0, 3000.0, 4000.0, 5765.0]
HV 160A | HV 160A | 160 | 0 | [10.0, 4.15, 1.03, 0.198, 0.1, 0.051, 0.0172, 0.01] | [10.0, 2.3, 0.734, 0.274, 0.1, 0.046, 0.0177, 0.01] | 0 | [480.0, 550.0, 700.0, 1000.0, 1260.0, 1600.0, 2500.0, 3227.0] | [960.0, 1300.0, 1700.0, 2200.0, 2996.0, 4000.0, 6000.0, 7946.0]
HV 16A | HV 16A | 16 | 0 | [10.0, 0.352, 0.164, 0.1, 0.0649, 0.0342, 0.01] | [10.0, 2.34, 0.722, 0.181, 0.1, 0.055, 0.0296, 0.01] | 0 | [48.0, 60.0, 65.0, 71.0, 80.0, 100.0, 162.0] | [96.0, 110.0, 125.0, 150.0, 168.0, 200.0, 250.0, 398.0]
HV 200A | HV 200A | 200 | 0 | [10.0, 4.267, 1.21, 0.403, 0.1, 0.058, 0.022, 0.01] | [10.0, 3.73, 1.654, 0.328, 0.1, 0.0531, 0.019, 0.01] | 0 | [600.0, 700.0, 900.0, 1150.0, 1665.0, 2000.0, 3000.0, 4313.0] | [1200.0, 1500.0, 1800.0, 2700.0, 3960.0, 5000.0, 7500.0, 10620.0]
HV 20A | HV 20A | 20 | 0 | [10.0, 1.3, 0.3, 0.155, 0.1, 0.0555, 0.023, 0.01] | [10.0, 1.3, 0.161, 0.1, 0.0611, 0.0399, 0.0141, 0.01] | 0 | [60.0, 70.0, 80.0, 87.0, 94.0, 110.0, 150.0, 216.0] | [120.0, 150.0, 200.0, 223.0, 260.0, 300.0, 450.0, 532.0]
HV 25A | HV 25A | 25 | 0 | [10.0, 2.512, 0.833, 0.299, 0.1, 0.0372, 0.0223, 0.01] | [10.0, 3.125, 0.597, 0.198, 0.1, 0.0378, 0.022, 0.01] | 0 | [75.0, 82.0, 90.0, 100.0, 124.0, 170.0, 200.0, 289.0] | [150.0, 170.0, 210.0, 250.0, 294.0, 400.0, 500.0, 711.0]
HV 31.5A | HV 31.5A | 31.5 | 0 | [10.0, 2.34, 0.722, 0.181, 0.1, 0.055, 0.0296, 0.01] | [10.0, 2.84, 0.368, 0.164, 0.1, 0.0621, 0.0378, 0.0195, 0.01] | 0 | [95.0, 110.0, 125.0, 150.0, 165.0, 200.0, 250.0, 390.0] | [189.0, 220.0, 300.0, 350.0, 393.0, 450.0, 530.0, 700.0, 960.0]
HV 40A | HV 40A | 40 | 0 | [10.0, 1.3, 0.161, 0.1, 0.0611, 0.0399, 0.0141, 0.01] | [10.0, 2.05, 0.369, 0.198, 0.1, 0.051, 0.0298, 0.01] | 0 | [120.0, 150.0, 200.0, 223.0, 260.0, 300.0, 450.0, 532.0] | [240.0, 300.0, 400.0, 450.0, 530.0, 650.0, 800.0, 1311.0]
HV 50A | HV 50A | 50 | 0 | [10.0, 3.215, 0.597, 0.198, 0.1, 0.0378, 0.022, 0.01] | [10.0, 3.64, 0.854, 0.281, 0.1, 0.0531, 0.022, 0.01] | 0 | [150.0, 170.0, 210.0, 250.0, 294.0, 400.0, 500.0, 711.0] | [300.0, 350.0, 450.0, 550.0, 700.0, 850.0, 1200.0, 1752.0]
HV 6.3A | HV 6.3A | 6.3 | 0 | [10.0, 1.39, 0.344, 0.168, 0.1, 0.056, 0.0263, 0.01] | [10.0, 1.711, 0.516, 0.198, 0.1, 0.0634, 0.0303, 0.01] | 0 | [19.0, 19.5, 20.4, 20.8, 22.0, 25.0, 32.0, 48.0] | [38.0, 40.0, 43.0, 48.0, 53.0, 60.0, 75.0, 118.0]
HV 63A | HV 63A | 63 | 0 | [10.0, 2.84, 0.368, 0.164, 0.1, 0.0621, 0.0378, 0.0195, 0.01] | [10.0, 1.82, 0.344, 0.1, 0.0467, 0.0269, 0.01] | 0 | [189.0, 220.0, 300.0, 350.0, 393.0, 450.0, 530.0, 700.0, 961.0] | [378.0, 500.0, 700.0, 934.0, 1200.0, 1500.0, 2366.0]
HV 80A | HV 80A | 80 | 0 | [10.0, 2.05, 0.369, 0.198, 0.1, 0.051, 0.0298, 0.01] | [10.0, 4.15, 1.03, 0.198, 0.1, 0.051, 0.0172, 0.01] | 0 | [240.0, 300.0, 400.0, 450.0, 530.0, 650.0, 800.0, 1311.0] | [480.0, 550.0, 700.0, 1000.0, 1260.0, 1600.0, 2500.0, 3227.0]
Siemens NH-1-100 | Siemens NH-1-100 | 100 | [5400.0, 2000.0, 400.0, 20.0, 1.0, 0.2, 0.012, 0.004] | 0 | 0 | [150.0, 190.0, 250.0, 430.0, 900.0, 1250.0, 2700.0, 3600.0] | 0 | 0
Siemens NH-1-125 | Siemens NH-1-125 | 125 | [4800.0, 120.0, 7.0, 0.1, 0.004] | 0 | 0 | [180.0, 400.0, 740.0, 2000.0, 4250.0] | 0 | 0
Siemens NH-1-16 | Siemens NH-1-16 | 16 | [4000.0, 400.0, 2.0, 0.1, 0.04, 0.01] | 0 | 0 | [26.0, 35.0, 75.0, 150.0, 200.0, 300.0] | 0 | 0
Siemens NH-1-160 | Siemens NH-1-160 | 160 | [4800.0, 120.0, 7.0, 0.1, 0.004] | 0 | 0 | [210.0, 500.0, 900.0, 2300.0, 5000.0] | 0 | 0
Siemens NH-1-25 | Siemens NH-1-25 | 25 | [4000.0, 1000.0, 10.0, 0.2, 0.02, 0.01] | 0 | 0 | [40.0, 50.0, 100.0, 210.0, 400.0, 500.0] | 0 | 0
Siemens NH-1-50 | Siemens NH-1-50 | 50 | [4000.0, 40.0, 4.0, 1.0, 0.02, 0.01] | 0 | 0 | [86.0, 200.0, 300.0, 400.0, 1000.0, 1280.0] | 0 | 0
Siemens NH-1-63 | Siemens NH-1-63 | 63 | [4000.0, 100.0, 10.0, 2.0, 0.04, 0.01] | 0 | 0 | [100.0, 200.0, 300.0, 400.0, 1000.0, 1500.0] | 0 | 0
Siemens NH-1-80 | Siemens NH-1-80 | 80 | [4800.0, 120.0, 7.0, 0.1, 0.01] | 0 | 0 | [150.58, 250.0, 450.0, 1150.0, 2470.0] | 0 | 0
Siemens NH-2-1000 | Siemens NH-2-1000 | 1000 | [4800.0, 120.0, 7.0, 0.1, 0.004] | 0 | 0 | [1900.0, 3500.0, 8400.0, 24000.0, 52000.0] | 0 | 0
Siemens NH-2-200 | Siemens NH-2-200 | 200 | [4800.0, 120.0, 7.0, 0.1, 0.004] | 0 | 0 | [280.0, 650.0, 1200.0, 3000.0, 7000.0] | 0 | 0
Siemens NH-2-224 | Siemens NH-2-224 | 224 | [4800.0, 120.0, 7.0, 0.2, 0.04, 0.004] | 0 | 0 | [400.0, 750.0, 1453.0, 3025.0, 4315.0, 7600.0] | 0 | 0
Siemens NH-2-250 | Siemens NH-2-250 | 250 | [4800.0, 120.0, 7.0, 0.1, 0.004] | 0 | 0 | [450.0, 800.0, 1650.0, 4000.0, 8500.0] | 0 | 0
Siemens NH-2-315 | Siemens NH-2-315 | 315 | [4800.0, 120.0, 7.0, 0.1, 0.004] | 0 | 0 | [550.0, 920.0, 1900.0, 5000.0, 11000.0] | 0 | 0
Siemens NH-2-355 | Siemens NH-2-355 | 355 | [4800.0, 120.0, 6.0, 0.1, 0.004] | 0 | 0 | [650.0, 1116.27, 2350.0, 5840.0, 12790.0] | 0 | 0
Siemens NH-2-400 | Siemens NH-2-400 | 400 | [4800.0, 120.0, 7.0, 0.1, 0.004] | 0 | 0 | [720.0, 1350.0, 2800.0, 6500.0, 15000.0] | 0 | 0
Siemens NH-2-425 | Siemens NH-2-425 | 425 | [4800.0, 120.0, 7.0, 0.1, 0.004] | 0 | 0 | [850.0, 1500.0, 3050.0, 7500.0, 16500.0] | 0 | 0
Siemens NH-2-630 | Siemens NH-2-630 | 630 | [4800.0, 120.0, 7.0, 0.1, 0.004] | 0 | 0 | [1200.0, 2000.0, 4800.0, 12000.0, 26000.0] | 0 | 0

## dtypes
| element | column | dtype
0 | bus | name | object
1 | bus | vn_kv | float64
2 | bus | type | object
3 | bus | zone | object
4 | bus | in_service | bool
5 | load | name | object
6 | load | bus | uint32
7 | load | p_mw | float64
8 | load | q_mvar | float64
9 | load | const_z_percent | float64
10 | load | const_i_percent | float64
11 | load | sn_mva | float64
12 | load | scaling | float64
13 | load | in_service | bool
14 | load | type | object
15 | ext_grid | name | object
16 | ext_grid | bus | uint32
17 | ext_grid | vm_pu | float64
18 | ext_grid | va_degree | float64
19 | ext_grid | slack_weight | float64
20 | ext_grid | in_service | bool
21 | line | name | object
22 | line | std_type | object
23 | line | from_bus | uint32
24 | line | to_bus | uint32
25 | line | length_km | float64
26 | line | r_ohm_per_km | float64
27 | line | x_ohm_per_km | float64
28 | line | c_nf_per_km | float64
29 | line | g_us_per_km | float64
30 | line | max_i_ka | float64
31 | line | df | float64
32 | line | parallel | uint32
33 | line | type | object
34 | line | in_service | bool
35 | trafo | name | object
36 | trafo | std_type | object
37 | trafo | hv_bus | uint32
38 | trafo | lv_bus | uint32
39 | trafo | sn_mva | float64
40 | trafo | vn_hv_kv | float64
41 | trafo | vn_lv_kv | float64
42 | trafo | vk_percent | float64
43 | trafo | vkr_percent | float64
44 | trafo | pfe_kw | float64
45 | trafo | i0_percent | float64
46 | trafo | shift_degree | float64
47 | trafo | tap_side | object
48 | trafo | tap_neutral | int32
49 | trafo | tap_min | int32
50 | trafo | tap_max | int32
51 | trafo | tap_step_percent | float64
52 | trafo | tap_step_degree | float64
53 | trafo | tap_pos | int32
54 | trafo | tap_phase_shifter | bool
55 | trafo | parallel | uint32
56 | trafo | df | float64
57 | trafo | in_service | bool
58 | line_geodata | coords | object
59 | bus_geodata | x | float64
60 | bus_geodata | y | float64
61 | bus_geodata | coords | object

## parameters
| version | format_version | converged | OPF_converged | name | f_hz | sn_mva
0 | 2.14.6 | 2.14.0 | FALSE | FALSE |  | 50 | 1