## bus
| name | vn_kv | type | zone | in_service
0 | bus_LV_2770-46_1_2_node_4 | 0.4 | n |  | TRUE
1 | bus_LV_2770-46_1_2_node_173 | 0.4 | n |  | TRUE
2 | bus_LV_2770-46_1_2_node_172 | 0.4 | n |  | TRUE
3 | bus_LV_2770-46_1_2_node_134 | 0.4 | n |  | TRUE
4 | bus_LV_2770-46_1_2_node_136 | 0.4 | n |  | TRUE
5 | bus_LV_2770-46_1_2_node_137 | 0.4 | n |  | TRUE
6 | bus_LV_2770-46_1_2_node_132 | 0.4 | n |  | TRUE
7 | bus_LV_2770-46_1_2_node_171 | 0.4 | n |  | TRUE
8 | bus_LV_2770-46_1_2_node_57 | 0.4 | n |  | TRUE
9 | bus_LV_2770-46_1_2_node_58 | 0.4 | n |  | TRUE
10 | bus_LV_2770-46_1_2_node_59 | 0.4 | n |  | TRUE
11 | bus_LV_2770-46_1_2_node_60 | 0.4 | n |  | TRUE
12 | bus_LV_2770-46_1_2_node_61 | 0.4 | n |  | TRUE
13 | bus_LV_2770-46_1_2_node_91 | 0.4 | n |  | TRUE
14 | bus_LV_2770-46_1_2_node_99 | 0.4 | n |  | TRUE
15 | bus_LV_2770-46_1_2_node_174 | 0.4 | n |  | TRUE
16 | bus_LV_2770-46_1_2_node_90 | 0.4 | n |  | TRUE
17 | bus_LV_2770-46_1_2_node_98 | 0.4 | n |  | TRUE
18 | bus_LV_2770-46_1_2_node_85 | 0.4 | n |  | TRUE
19 | bus_LV_2770-46_1_2_node_87 | 0.4 | n |  | TRUE
20 | bus_LV_2770-46_1_2_node_86 | 0.4 | n |  | TRUE
21 | bus_LV_2770-46_1_2_node_96 | 0.4 | n |  | TRUE
22 | bus_LV_2770-46_1_2_node_88 | 0.4 | n |  | TRUE
23 | bus_LV_2770-46_1_2_node_94 | 0.4 | n |  | TRUE
24 | bus_LV_2770-46_1_2_node_89 | 0.4 | n |  | TRUE
25 | bus_LV_2770-46_1_2_node_92 | 0.4 | n |  | TRUE
26 | bus_LV_2770-46_1_2_node_107 | 0.4 | n |  | TRUE
27 | bus_LV_2770-46_1_2_node_108 | 0.4 | n |  | TRUE
28 | bus_LV_2770-46_1_2_node_97 | 0.4 | n |  | TRUE
29 | bus_LV_2770-46_1_2_node_93 | 0.4 | n |  | TRUE
30 | bus_LV_2770-46_1_2_node_95 | 0.4 | n |  | TRUE
31 | bus_LV_2770-46_1_2_node_122 | 0.4 | n |  | TRUE
32 | bus_LV_2770-46_1_2_node_114 | 0.4 | n |  | TRUE
33 | bus_LV_2770-46_1_2_node_102 | 0.4 | n |  | TRUE
34 | bus_LV_2770-46_1_2_node_103 | 0.4 | n |  | TRUE
35 | bus_LV_2770-46_1_2_node_104 | 0.4 | n |  | TRUE
36 | bus_LV_2770-46_1_2_node_105 | 0.4 | n |  | TRUE
37 | bus_LV_2770-46_1_2_node_109 | 0.4 | n |  | TRUE
38 | bus_LV_2770-46_1_2_node_110 | 0.4 | n |  | TRUE
39 | bus_LV_2770-46_1_2_node_117 | 0.4 | n |  | TRUE
40 | bus_LV_2770-46_1_2_node_115 | 0.4 | n |  | TRUE
41 | bus_LV_2770-46_1_2_node_155 | 0.4 | n |  | TRUE
42 | bus_LV_2770-46_1_2_node_158 | 0.4 | n |  | TRUE
43 | bus_LV_2770-46_1_2_node_156 | 0.4 | n |  | TRUE
44 | bus_LV_2770-46_1_2_node_116 | 0.4 | n |  | TRUE
45 | bus_LV_2770-46_1_2_node_111 | 0.4 | n |  | TRUE
46 | bus_LV_2770-46_1_2_node_112 | 0.4 | n |  | TRUE
47 | bus_LV_2770-46_1_2_node_113 | 0.4 | n |  | TRUE
48 | bus_LV_2770-46_1_2_node_121 | 0.4 | n |  | TRUE
49 | bus_LV_2770-46_1_2_node_123 | 0.4 | n |  | TRUE
50 | bus_LV_2770-46_1_2_node_119 | 0.4 | n |  | TRUE
51 | bus_LV_2770-46_1_2_node_129 | 0.4 | n |  | TRUE
52 | bus_LV_2770-46_1_2_node_120 | 0.4 | n |  | TRUE
53 | bus_LV_2770-46_1_2_node_165 | 0.4 | n |  | TRUE
54 | bus_LV_2770-46_1_2_node_127 | 0.4 | n |  | TRUE
55 | bus_LV_2770-46_1_2_node_154 | 0.4 | n |  | TRUE
56 | bus_LV_2770-46_1_2_node_163 | 0.4 | n |  | TRUE
57 | bus_LV_2770-46_1_2_node_124 | 0.4 | n |  | TRUE
58 | bus_LV_2770-46_1_2_node_125 | 0.4 | n |  | TRUE
59 | bus_LV_2770-46_1_2_node_130 | 0.4 | n |  | TRUE
60 | bus_LV_2770-46_1_2_node_131 | 0.4 | n |  | TRUE
61 | bus_LV_2770-46_1_2_node_128 | 0.4 | n |  | TRUE
62 | bus_LV_2770-46_1_2_node_126 | 0.4 | n |  | TRUE
63 | bus_LV_2770-46_1_2_node_133 | 0.4 | n |  | TRUE
64 | bus_LV_2770-46_1_2_node_135 | 0.4 | n |  | TRUE
65 | bus_LV_2770-46_1_2_node_138 | 0.4 | n |  | TRUE
66 | bus_LV_2770-46_1_2_node_139 | 0.4 | n |  | TRUE
67 | bus_LV_2770-46_1_2_node_141 | 0.4 | n |  | TRUE
68 | bus_LV_2770-46_1_2_node_144 | 0.4 | n |  | TRUE
69 | bus_LV_2770-46_1_2_node_140 | 0.4 | n |  | TRUE
70 | bus_LV_2770-46_1_2_node_145 | 0.4 | n |  | TRUE
71 | bus_LV_2770-46_1_2_node_142 | 0.4 | n |  | TRUE
72 | bus_LV_2770-46_1_2_node_143 | 0.4 | n |  | TRUE
73 | bus_LV_2770-46_1_2_node_146 | 0.4 | n |  | TRUE
74 | bus_LV_2770-46_1_2_node_147 | 0.4 | n |  | TRUE
75 | bus_LV_2770-46_1_2_node_148 | 0.4 | n |  | TRUE
76 | bus_LV_2770-46_1_2_node_149 | 0.4 | n |  | TRUE
77 | bus_LV_2770-46_1_2_node_150 | 0.4 | n |  | TRUE
78 | bus_LV_2770-46_1_2_node_170 | 0.4 | n |  | TRUE
79 | bus_LV_2770-46_1_2_node_151 | 0.4 | n |  | TRUE
80 | bus_LV_2770-46_1_2_node_169 | 0.4 | n |  | TRUE
81 | bus_LV_2770-46_1_2_node_152 | 0.4 | n |  | TRUE
82 | bus_LV_2770-46_1_2_node_153 | 0.4 | n |  | TRUE
83 | bus_LV_2770-46_1_2_node_162 | 0.4 | n |  | TRUE
84 | bus_LV_2770-46_1_2_node_157 | 0.4 | n |  | TRUE
85 | bus_LV_2770-46_1_2_node_159 | 0.4 | n |  | TRUE
86 | bus_LV_2770-46_1_2_node_160 | 0.4 | n |  | TRUE
87 | bus_LV_2770-46_1_2_node_161 | 0.4 | n |  | TRUE
88 | bus_LV_2770-46_1_2_node_164 | 0.4 | n |  | TRUE
89 | bus_LV_2770-46_1_2_node_166 | 0.4 | n |  | TRUE
90 | bus_LV_2770-46_1_2_node_167 | 0.4 | n |  | TRUE
91 | bus_LV_2770-46_1_2_node_168 | 0.4 | n |  | TRUE
92 | bus_MV_575_0_node_123 | 20 | n |  | TRUE

## load
| name | bus | p_mw | q_mvar | const_z_percent | const_i_percent | sn_mva | scaling | in_service | type
0 | LV_2770-46_1_2_load_4 | 0 | 0.0030985 | 0.00077655 | 0 | 0 |  | 1 | TRUE | wye
1 | LV_2770-46_1_2_load_173 | 1 | 0.0013733 | 0.00034417 | 0 | 0 |  | 1 | TRUE | wye
2 | LV_2770-46_1_2_load_172 | 2 | 0.0023438 | 0.00058742 | 0 | 0 |  | 1 | TRUE | wye
3 | LV_2770-46_1_2_load_136 | 4 | 0.007118 | 0.0017839 | 0 | 0 |  | 1 | TRUE | wye
4 | LV_2770-46_1_2_load_137 | 5 | 0.0060824 | 0.0015244 | 0 | 0 |  | 1 | TRUE | wye
5 | LV_2770-46_1_2_load_132 | 6 | 0.0035876 | 0.00089914 | 0 | 0 |  | 1 | TRUE | wye
6 | LV_2770-46_1_2_load_171 | 7 | 0.0025556 | 0.0006405 | 0 | 0 |  | 1 | TRUE | wye
7 | LV_2770-46_1_2_load_57 | 8 | 0.0066886 | 0.0016763 | 0 | 0 |  | 1 | TRUE | wye
8 | LV_2770-46_1_2_load_58 | 9 | 0.0055494 | 0.0013908 | 0 | 0 |  | 1 | TRUE | wye
9 | LV_2770-46_1_2_load_91 | 13 | 0.0054822 | 0.001374 | 0 | 0 |  | 1 | TRUE | wye
10 | LV_2770-46_1_2_load_174 | 15 | 0.0017531 | 0.00043937 | 0 | 0 |  | 1 | TRUE | wye
11 | LV_2770-46_1_2_load_98 | 17 | 0.0039623 | 0.00099303 | 0 | 0 |  | 1 | TRUE | wye
12 | LV_2770-46_1_2_load_85 | 18 | 0.0023754 | 0.00059534 | 0 | 0 |  | 1 | TRUE | wye
13 | LV_2770-46_1_2_load_87 | 19 | 0.0015802 | 0.00039603 | 0 | 0 |  | 1 | TRUE | wye
14 | LV_2770-46_1_2_load_86 | 20 | 0.002037 | 0.00051052 | 0 | 0 |  | 1 | TRUE | wye
15 | LV_2770-46_1_2_load_96 | 21 | 0.0010924 | 0.00027378 | 0 | 0 |  | 1 | TRUE | wye
16 | LV_2770-46_1_2_load_88 | 22 | 0.0047312 | 0.0011857 | 0 | 0 |  | 1 | TRUE | wye
17 | LV_2770-46_1_2_load_94 | 23 | 0.0067048 | 0.0016804 | 0 | 0 |  | 1 | TRUE | wye
18 | LV_2770-46_1_2_load_89 | 24 | 0.0043383 | 0.0010873 | 0 | 0 |  | 1 | TRUE | wye
19 | LV_2770-46_1_2_load_92 | 25 | 0.0053293 | 0.0013356 | 0 | 0 |  | 1 | TRUE | wye
20 | LV_2770-46_1_2_load_108 | 27 | 0.0050514 | 0.001266 | 0 | 0 |  | 1 | TRUE | wye
21 | LV_2770-46_1_2_load_93 | 29 | 0.0049783 | 0.0012477 | 0 | 0 |  | 1 | TRUE | wye
22 | LV_2770-46_1_2_load_95 | 30 | 0.0015602 | 0.00039103 | 0 | 0 |  | 1 | TRUE | wye
23 | LV_2770-46_1_2_load_122 | 31 | 0.003919 | 0.0009822 | 0 | 0 |  | 1 | TRUE | wye
24 | LV_2770-46_1_2_load_102 | 33 | 0.0019504 | 0.00048882 | 0 | 0 |  | 1 | TRUE | wye
25 | LV_2770-46_1_2_load_103 | 34 | 0.0010432 | 0.00026146 | 0 | 0 |  | 1 | TRUE | wye
26 | LV_2770-46_1_2_load_104 | 35 | 0.0017762 | 0.00044516 | 0 | 0 |  | 1 | TRUE | wye
27 | LV_2770-46_1_2_load_110 | 38 | 0.0057872 | 0.0014504 | 0 | 0 |  | 1 | TRUE | wye
28 | LV_2770-46_1_2_load_117 | 39 | 0.0046618 | 0.0011684 | 0 | 0 |  | 1 | TRUE | wye
29 | LV_2770-46_1_2_load_115 | 40 | 0.0028418 | 0.00071221 | 0 | 0 |  | 1 | TRUE | wye
30 | LV_2770-46_1_2_load_156 | 43 | 0.0027307 | 0.00068438 | 0 | 0 |  | 1 | TRUE | wye
31 | LV_2770-46_1_2_load_116 | 44 | 0.0028423 | 0.00071235 | 0 | 0 |  | 1 | TRUE | wye
32 | LV_2770-46_1_2_load_111 | 45 | 0.0034294 | 0.00085948 | 0 | 0 |  | 1 | TRUE | wye
33 | LV_2770-46_1_2_load_112 | 46 | 0.0034325 | 0.00086026 | 0 | 0 |  | 1 | TRUE | wye
34 | LV_2770-46_1_2_load_113 | 47 | 0.0022498 | 0.00056386 | 0 | 0 |  | 1 | TRUE | wye
35 | LV_2770-46_1_2_load_121 | 48 | 0.0089494 | 0.0022429 | 0 | 0 |  | 1 | TRUE | wye
36 | LV_2770-46_1_2_load_123 | 49 | 0.0051987 | 0.0013029 | 0 | 0 |  | 1 | TRUE | wye
37 | LV_2770-46_1_2_load_119 | 50 | 0.0018649 | 0.00046738 | 0 | 0 |  | 1 | TRUE | wye
38 | LV_2770-46_1_2_load_129 | 51 | 0.0038789 | 0.00097213 | 0 | 0 |  | 1 | TRUE | wye
39 | LV_2770-46_1_2_load_120 | 52 | 0.0042408 | 0.0010628 | 0 | 0 |  | 1 | TRUE | wye
40 | LV_2770-46_1_2_load_127 | 54 | 0.0035257 | 0.00088363 | 0 | 0 |  | 1 | TRUE | wye
41 | LV_2770-46_1_2_load_154 | 55 | 0.0018104 | 0.00045374 | 0 | 0 |  | 1 | TRUE | wye
42 | LV_2770-46_1_2_load_124 | 57 | 0.002455 | 0.00061528 | 0 | 0 |  | 1 | TRUE | wye
43 | LV_2770-46_1_2_load_125 | 58 | 0.0048101 | 0.0012055 | 0 | 0 |  | 1 | TRUE | wye
44 | LV_2770-46_1_2_load_131 | 60 | 0.0055248 | 0.0013847 | 0 | 0 |  | 1 | TRUE | wye
45 | LV_2770-46_1_2_load_128 | 61 | 0.0025767 | 0.00064577 | 0 | 0 |  | 1 | TRUE | wye
46 | LV_2770-46_1_2_load_126 | 62 | 0.0020866 | 0.00052294 | 0 | 0 |  | 1 | TRUE | wye
47 | LV_2770-46_1_2_load_133 | 63 | 0.0021605 | 0.00054147 | 0 | 0 |  | 1 | TRUE | wye
48 | LV_2770-46_1_2_load_138 | 65 | 0.0022569 | 0.00056563 | 0 | 0 |  | 1 | TRUE | wye
49 | LV_2770-46_1_2_load_141 | 67 | 0.0020022 | 0.00050179 | 0 | 0 |  | 1 | TRUE | wye
50 | LV_2770-46_1_2_load_144 | 68 | 0.0043715 | 0.0010956 | 0 | 0 |  | 1 | TRUE | wye
51 | LV_2770-46_1_2_load_140 | 69 | 0.0031298 | 0.0007844 | 0 | 0 |  | 1 | TRUE | wye
52 | LV_2770-46_1_2_load_145 | 70 | 0.0029134 | 0.00073018 | 0 | 0 |  | 1 | TRUE | wye
53 | LV_2770-46_1_2_load_142 | 71 | 0.0066248 | 0.0016603 | 0 | 0 |  | 1 | TRUE | wye
54 | LV_2770-46_1_2_load_143 | 72 | 0.0030199 | 0.00075686 | 0 | 0 |  | 1 | TRUE | wye
55 | LV_2770-46_1_2_load_146 | 73 | 0.0030764 | 0.00077101 | 0 | 0 |  | 1 | TRUE | wye
56 | LV_2770-46_1_2_load_148 | 75 | 0.0018431 | 0.00046193 | 0 | 0 |  | 1 | TRUE | wye
57 | LV_2770-46_1_2_load_150 | 77 | 0.0026357 | 0.00066057 | 0 | 0 |  | 1 | TRUE | wye
58 | LV_2770-46_1_2_load_170 | 78 | 0.0055415 | 0.0013888 | 0 | 0 |  | 1 | TRUE | wye
59 | LV_2770-46_1_2_load_151 | 79 | 0.0023492 | 0.00058878 | 0 | 0 |  | 1 | TRUE | wye
60 | LV_2770-46_1_2_load_169 | 80 | 0.0069629 | 0.0017451 | 0 | 0 |  | 1 | TRUE | wye
61 | LV_2770-46_1_2_load_152 | 81 | 0.0041413 | 0.0010379 | 0 | 0 |  | 1 | TRUE | wye
62 | LV_2770-46_1_2_load_153 | 82 | 0.0041197 | 0.0010325 | 0 | 0 |  | 1 | TRUE | wye
63 | LV_2770-46_1_2_load_162 | 83 | 0.0037466 | 0.00093898 | 0 | 0 |  | 1 | TRUE | wye
64 | LV_2770-46_1_2_load_159 | 85 | 0.0023002 | 0.00057649 | 0 | 0 |  | 1 | TRUE | wye
65 | LV_2770-46_1_2_load_160 | 86 | 0.0016307 | 0.00040869 | 0 | 0 |  | 1 | TRUE | wye
66 | LV_2770-46_1_2_load_161 | 87 | 0.0033777 | 0.00084652 | 0 | 0 |  | 1 | TRUE | wye
67 | LV_2770-46_1_2_load_166 | 89 | 0.0024213 | 0.00060684 | 0 | 0 |  | 1 | TRUE | wye
68 | LV_2770-46_1_2_load_167 | 90 | 0.0022423 | 0.00056198 | 0 | 0 |  | 1 | TRUE | wye
69 | LV_2770-46_1_2_load_168 | 91 | 0.0038096 | 0.00095477 | 0 | 0 |  | 1 | TRUE | wye

## ext_grid
| name | bus | vm_pu | va_degree | slack_weight | in_service
0 |  | 47 | 1 | 0 | 1 | TRUE

## line
| name | std_type | from_bus | to_bus | length_km | r_ohm_per_km | x_ohm_per_km | c_nf_per_km | g_us_per_km | max_i_ka | df | parallel | type | in_service
0 | LV_2770-46_1_2_line_0 |  | 0 | 1 | 0.0048818 | 0.125 | 0.08 | 261 | 0 | 0.364 | 1 | 1 | cs | TRUE
1 | LV_2770-46_1_2_line_1 |  | 1 | 2 | 0.0027666 | 0.125 | 0.08 | 261 | 0 | 0.364 | 1 | 1 | cs | TRUE
2 | LV_2770-46_1_2_line_2 |  | 2 | 7 | 0.0051358 | 0.125 | 0.08 | 261 | 0 | 0.364 | 1 | 1 | cs | TRUE
3 | LV_2770-46_1_2_line_3 |  | 3 | 4 | 0.020768 | 0.125 | 0.08 | 261 | 0 | 0.364 | 1 | 1 | cs | TRUE
4 | LV_2770-46_1_2_line_4 |  | 3 | 5 | 0.012631 | 0.125 | 0.08 | 261 | 0 | 0.364 | 1 | 1 | cs | TRUE
5 | LV_2770-46_1_2_line_5 |  | 3 | 6 | 0.020252 | 0.125 | 0.08 | 261 | 0 | 0.364 | 1 | 1 | cs | TRUE
6 | LV_2770-46_1_2_line_6 |  | 4 | 60 | 0.016008 | 0.125 | 0.08 | 261 | 0 | 0.364 | 1 | 1 | cs | TRUE
7 | LV_2770-46_1_2_line_7 |  | 5 | 7 | 0.010659 | 0.125 | 0.08 | 261 | 0 | 0.364 | 1 | 1 | cs | TRUE
8 | LV_2770-46_1_2_line_8 |  | 6 | 63 | 0.0070546 | 0.125 | 0.08 | 261 | 0 | 0.364 | 1 | 1 | cs | TRUE
9 | LV_2770-46_1_2_line_9 |  | 8 | 9 | 0.0019466 | 0.125 | 0.08 | 261 | 0 | 0.364 | 1 | 1 | cs | TRUE
10 | LV_2770-46_1_2_line_10 |  | 8 | 10 | 0.038871 | 0.125 | 0.08 | 261 | 0 | 0.364 | 1 | 1 | cs | TRUE
11 | LV_2770-46_1_2_line_11 |  | 9 | 11 | 0.017653 | 0.125 | 0.08 | 261 | 0 | 0.364 | 1 | 1 | cs | TRUE
12 | LV_2770-46_1_2_line_12 |  | 10 | 12 | 0.032414 | 0.125 | 0.08 | 261 | 0 | 0.364 | 1 | 1 | cs | TRUE
13 | LV_2770-46_1_2_line_13 |  | 11 | 13 | 0.010925 | 0.125 | 0.08 | 261 | 0 | 0.364 | 1 | 1 | cs | TRUE
14 | LV_2770-46_1_2_line_14 |  | 11 | 14 | 0.024516 | 0.125 | 0.08 | 261 | 0 | 0.364 | 1 | 1 | cs | TRUE
15 | LV_2770-46_1_2_line_15 |  | 12 | 15 | 0.034888 | 0.125 | 0.08 | 261 | 0 | 0.364 | 1 | 1 | cs | TRUE
16 | LV_2770-46_1_2_line_16 |  | 13 | 16 | 0.019237 | 0.125 | 0.08 | 261 | 0 | 0.364 | 1 | 1 | cs | TRUE
17 | LV_2770-46_1_2_line_17 |  | 14 | 17 | 0.013156 | 0.125 | 0.08 | 261 | 0 | 0.364 | 1 | 1 | cs | TRUE
18 | LV_2770-46_1_2_line_18 |  | 16 | 25 | 0.011675 | 0.125 | 0.08 | 261 | 0 | 0.364 | 1 | 1 | cs | TRUE
19 | LV_2770-46_1_2_line_19 |  | 16 | 24 | 0.014432 | 0.125 | 0.08 | 261 | 0 | 0.364 | 1 | 1 | cs | TRUE
20 | LV_2770-46_1_2_line_20 |  | 18 | 19 | 0.003207 | 0.125 | 0.08 | 261 | 0 | 0.364 | 1 | 1 | cs | TRUE
21 | LV_2770-46_1_2_line_21 |  | 19 | 22 | 0.0069014 | 0.125 | 0.08 | 261 | 0 | 0.364 | 1 | 1 | cs | TRUE
22 | LV_2770-46_1_2_line_22 |  | 20 | 21 | 0.0055224 | 0.125 | 0.08 | 261 | 0 | 0.364 | 1 | 1 | cs | TRUE
23 | LV_2770-46_1_2_line_23 |  | 21 | 23 | 0.0045735 | 0.125 | 0.08 | 261 | 0 | 0.364 | 1 | 1 | cs | TRUE
24 | LV_2770-46_1_2_line_24 |  | 22 | 24 | 0.0040479 | 0.125 | 0.08 | 261 | 0 | 0.364 | 1 | 1 | cs | TRUE
25 | LV_2770-46_1_2_line_25 |  | 23 | 29 | 0.00080027 | 0.125 | 0.08 | 261 | 0 | 0.364 | 1 | 1 | cs | TRUE
26 | LV_2770-46_1_2_line_26 |  | 25 | 26 | 0.018021 | 0.125 | 0.08 | 261 | 0 | 0.364 | 1 | 1 | cs | TRUE
27 | LV_2770-46_1_2_line_27 |  | 26 | 27 | 0.019749 | 0.125 | 0.08 | 261 | 0 | 0.364 | 1 | 1 | cs | TRUE
28 | LV_2770-46_1_2_line_28 |  | 26 | 28 | 0.017305 | 0.125 | 0.08 | 261 | 0 | 0.364 | 1 | 1 | cs | TRUE
29 | LV_2770-46_1_2_line_29 |  | 27 | 38 | 0.0077172 | 0.125 | 0.08 | 261 | 0 | 0.364 | 1 | 1 | cs | TRUE
30 | LV_2770-46_1_2_line_30 |  | 28 | 31 | 0.022404 | 0.125 | 0.08 | 261 | 0 | 0.364 | 1 | 1 | cs | TRUE
31 | LV_2770-46_1_2_line_31 |  | 28 | 30 | 0.018227 | 0.125 | 0.08 | 261 | 0 | 0.364 | 1 | 1 | cs | TRUE
32 | LV_2770-46_1_2_line_32 |  | 29 | 30 | 0.0057351 | 0.125 | 0.08 | 261 | 0 | 0.364 | 1 | 1 | cs | TRUE
33 | LV_2770-46_1_2_line_33 |  | 31 | 32 | 0.002548 | 0.125 | 0.08 | 261 | 0 | 0.364 | 1 | 1 | cs | TRUE
34 | LV_2770-46_1_2_line_34 |  | 32 | 48 | 0.01181 | 0.125 | 0.08 | 261 | 0 | 0.364 | 1 | 2 | cs | TRUE
35 | LV_2770-46_1_2_line_35 |  | 32 | 46 | 0.012475 | 0.125 | 0.08 | 261 | 0 | 0.364 | 1 | 2 | cs | TRUE
36 | LV_2770-46_1_2_line_36 |  | 33 | 34 | 0.024997 | 0.125 | 0.08 | 261 | 0 | 0.364 | 1 | 1 | cs | TRUE
37 | LV_2770-46_1_2_line_37 |  | 33 | 35 | 0.021608 | 0.125 | 0.08 | 261 | 0 | 0.364 | 1 | 1 | cs | TRUE
38 | LV_2770-46_1_2_line_38 |  | 34 | 36 | 0.033513 | 0.125 | 0.08 | 261 | 0 | 0.364 | 1 | 1 | cs | TRUE
39 | LV_2770-46_1_2_line_39 |  | 36 | 37 | 0.026413 | 0.125 | 0.08 | 261 | 0 | 0.364 | 1 | 1 | cs | TRUE
40 | LV_2770-46_1_2_line_40 |  | 36 | 38 | 0.015253 | 0.125 | 0.08 | 261 | 0 | 0.364 | 1 | 1 | cs | TRUE
41 | LV_2770-46_1_2_line_41 |  | 37 | 39 | 0.018685 | 0.125 | 0.08 | 261 | 0 | 0.364 | 1 | 1 | cs | TRUE
42 | LV_2770-46_1_2_line_42 |  | 37 | 40 | 0.021147 | 0.125 | 0.08 | 261 | 0 | 0.364 | 1 | 1 | cs | TRUE
43 | LV_2770-46_1_2_line_43 |  | 40 | 44 | 0.00083985 | 0.125 | 0.08 | 261 | 0 | 0.364 | 1 | 1 | cs | TRUE
44 | LV_2770-46_1_2_line_44 |  | 41 | 42 | 0.023916 | 0.125 | 0.08 | 261 | 0 | 0.364 | 1 | 1 | cs | TRUE
45 | LV_2770-46_1_2_line_45 |  | 41 | 43 | 0.020319 | 0.125 | 0.08 | 261 | 0 | 0.364 | 1 | 1 | cs | TRUE
46 | LV_2770-46_1_2_line_46 |  | 42 | 83 | 0.012661 | 0.125 | 0.08 | 261 | 0 | 0.364 | 1 | 1 | cs | TRUE
47 | LV_2770-46_1_2_line_47 |  | 43 | 84 | 0.020109 | 0.125 | 0.08 | 261 | 0 | 0.364 | 1 | 1 | cs | TRUE
48 | LV_2770-46_1_2_line_48 |  | 45 | 46 | 0.0046753 | 0.125 | 0.08 | 261 | 0 | 0.364 | 1 | 2 | cs | TRUE
49 | LV_2770-46_1_2_line_49 |  | 45 | 47 | 0.0090746 | 0.125 | 0.08 | 261 | 0 | 0.364 | 1 | 2 | cs | TRUE
50 | LV_2770-46_1_2_line_50 |  | 48 | 49 | 0.0077334 | 0.125 | 0.08 | 261 | 0 | 0.364 | 1 | 2 | cs | TRUE
51 | LV_2770-46_1_2_line_51 |  | 49 | 57 | 0.0082684 | 0.125 | 0.08 | 261 | 0 | 0.364 | 1 | 1 | cs | TRUE
52 | LV_2770-46_1_2_line_52 |  | 50 | 51 | 0.026287 | 0.125 | 0.08 | 261 | 0 | 0.364 | 1 | 1 | cs | TRUE
53 | LV_2770-46_1_2_line_53 |  | 51 | 54 | 0.0021608 | 0.125 | 0.08 | 261 | 0 | 0.364 | 1 | 1 | cs | TRUE
54 | LV_2770-46_1_2_line_54 |  | 52 | 53 | 0.0083811 | 0.125 | 0.08 | 261 | 0 | 0.364 | 1 | 1 | cs | TRUE
55 | LV_2770-46_1_2_line_55 |  | 53 | 55 | 0.0099418 | 0.125 | 0.08 | 261 | 0 | 0.364 | 1 | 1 | cs | TRUE
56 | LV_2770-46_1_2_line_56 |  | 53 | 56 | 0.028286 | 0.125 | 0.08 | 261 | 0 | 0.364 | 1 | 1 | cs | TRUE
57 | LV_2770-46_1_2_line_57 |  | 54 | 62 | 0.0018246 | 0.125 | 0.08 | 261 | 0 | 0.364 | 1 | 1 | cs | TRUE
58 | LV_2770-46_1_2_line_58 |  | 55 | 82 | 0.001991 | 0.125 | 0.08 | 261 | 0 | 0.364 | 1 | 1 | cs | TRUE
59 | LV_2770-46_1_2_line_59 |  | 56 | 88 | 0.003316 | 0.125 | 0.08 | 261 | 0 | 0.364 | 1 | 1 | cs | TRUE
60 | LV_2770-46_1_2_line_60 |  | 56 | 83 | 0.033424 | 0.125 | 0.08 | 261 | 0 | 0.364 | 1 | 1 | cs | TRUE
61 | LV_2770-46_1_2_line_61 |  | 57 | 58 | 0.011649 | 0.125 | 0.08 | 261 | 0 | 0.364 | 1 | 1 | cs | TRUE
62 | LV_2770-46_1_2_line_62 |  | 58 | 59 | 0.0076857 | 0.125 | 0.08 | 261 | 0 | 0.364 | 1 | 1 | cs | TRUE
63 | LV_2770-46_1_2_line_63 |  | 59 | 60 | 0.0029774 | 0.125 | 0.08 | 261 | 0 | 0.364 | 1 | 1 | cs | TRUE
64 | LV_2770-46_1_2_line_64 |  | 59 | 61 | 0.016682 | 0.125 | 0.08 | 261 | 0 | 0.364 | 1 | 1 | cs | TRUE
65 | LV_2770-46_1_2_line_65 |  | 61 | 62 | 0.0010789 | 0.125 | 0.08 | 261 | 0 | 0.364 | 1 | 1 | cs | TRUE
66 | LV_2770-46_1_2_line_66 |  | 63 | 64 | 0.021253 | 0.125 | 0.08 | 261 | 0 | 0.364 | 1 | 1 | cs | TRUE
67 | LV_2770-46_1_2_line_67 |  | 64 | 65 | 0.012583 | 0.125 | 0.08 | 261 | 0 | 0.364 | 1 | 1 | cs | TRUE
68 | LV_2770-46_1_2_line_68 |  | 64 | 66 | 0.018954 | 0.125 | 0.08 | 261 | 0 | 0.364 | 1 | 1 | cs | TRUE
69 | LV_2770-46_1_2_line_69 |  | 65 | 67 | 0.00015286 | 0.125 | 0.08 | 261 | 0 | 0.364 | 1 | 1 | cs | TRUE
70 | LV_2770-46_1_2_line_70 |  | 66 | 68 | 0.013807 | 0.125 | 0.08 | 261 | 0 | 0.364 | 1 | 1 | cs | TRUE
71 | LV_2770-46_1_2_line_71 |  | 67 | 69 | 0.00039198 | 0.125 | 0.08 | 261 | 0 | 0.364 | 1 | 1 | cs | TRUE
72 | LV_2770-46_1_2_line_72 |  | 68 | 70 | 0.0076674 | 0.125 | 0.08 | 261 | 0 | 0.364 | 1 | 1 | cs | TRUE
73 | LV_2770-46_1_2_line_73 |  | 69 | 71 | 0.010571 | 0.125 | 0.08 | 261 | 0 | 0.364 | 1 | 1 | cs | TRUE
74 | LV_2770-46_1_2_line_74 |  | 70 | 73 | 0.007326 | 0.125 | 0.08 | 261 | 0 | 0.364 | 1 | 1 | cs | TRUE
75 | LV_2770-46_1_2_line_75 |  | 71 | 72 | 0.0093908 | 0.125 | 0.08 | 261 | 0 | 0.364 | 1 | 1 | cs | TRUE
76 | LV_2770-46_1_2_line_76 |  | 73 | 74 | 0.015208 | 0.125 | 0.08 | 261 | 0 | 0.364 | 1 | 1 | cs | TRUE
77 | LV_2770-46_1_2_line_77 |  | 74 | 75 | 0.012083 | 0.125 | 0.08 | 261 | 0 | 0.364 | 1 | 1 | cs | TRUE
78 | LV_2770-46_1_2_line_78 |  | 74 | 76 | 0.025419 | 0.125 | 0.08 | 261 | 0 | 0.364 | 1 | 1 | cs | TRUE
79 | LV_2770-46_1_2_line_79 |  | 75 | 77 | 0.00079028 | 0.125 | 0.08 | 261 | 0 | 0.364 | 1 | 1 | cs | TRUE
80 | LV_2770-46_1_2_line_80 |  | 76 | 78 | 0.012816 | 0.125 | 0.08 | 261 | 0 | 0.364 | 1 | 1 | cs | TRUE
81 | LV_2770-46_1_2_line_81 |  | 77 | 79 | 0.015149 | 0.125 | 0.08 | 261 | 0 | 0.364 | 1 | 1 | cs | TRUE
82 | LV_2770-46_1_2_line_82 |  | 78 | 80 | 0.0004824 | 0.125 | 0.08 | 261 | 0 | 0.364 | 1 | 1 | cs | TRUE
83 | LV_2770-46_1_2_line_83 |  | 79 | 81 | 0.018164 | 0.125 | 0.08 | 261 | 0 | 0.364 | 1 | 1 | cs | TRUE
84 | LV_2770-46_1_2_line_84 |  | 81 | 82 | 0.012914 | 0.125 | 0.08 | 261 | 0 | 0.364 | 1 | 1 | cs | TRUE
85 | LV_2770-46_1_2_line_85 |  | 84 | 85 | 0.01338 | 0.125 | 0.08 | 261 | 0 | 0.364 | 1 | 1 | cs | TRUE
86 | LV_2770-46_1_2_line_86 |  | 84 | 86 | 0.014034 | 0.125 | 0.08 | 261 | 0 | 0.364 | 1 | 1 | cs | TRUE
87 | LV_2770-46_1_2_line_87 |  | 86 | 87 | 0.013025 | 0.125 | 0.08 | 261 | 0 | 0.364 | 1 | 1 | cs | TRUE
88 | LV_2770-46_1_2_line_88 |  | 88 | 89 | 0.0096694 | 0.125 | 0.08 | 261 | 0 | 0.364 | 1 | 1 | cs | TRUE
89 | LV_2770-46_1_2_line_89 |  | 89 | 90 | 0.024001 | 0.125 | 0.08 | 261 | 0 | 0.364 | 1 | 1 | cs | TRUE
90 | LV_2770-46_1_2_line_90 |  | 90 | 91 | 0.015876 | 0.125 | 0.08 | 261 | 0 | 0.364 | 1 | 1 | cs | TRUE

## trafo
| name | std_type | hv_bus | lv_bus | sn_mva | vn_hv_kv | vn_lv_kv | vk_percent | vkr_percent | pfe_kw | i0_percent | shift_degree | tap_side | tap_neutral | tap_min | tap_max | tap_step_percent | tap_step_degree | tap_pos | tap_phase_shifter | parallel | df | in_service
0 | LV_2770-46_1_2_trafo_113 | 0.63 MVA 20/0.4 kV | 92 | 47 | 0.63 | 20 | 0.4 | 6 | 1.206 | 1.65 | 0.2619 | 150 | hv | 0 | -2 | 2 | 2.5 | 0 | 0 | FALSE | 1 | 1 | TRUE

## line_geodata
| x0 | y0 | x1 | y1 | x2 | y2 | x3 | y3
0 | 2615584.1712 | 1263490.072 | 2615588.4301 | 1263487.6859
1 | 2615590.8437 | 1263486.3337 | 2615588.4301 | 1263487.6859
2 | 2615595.3243 | 1263483.8235 | 2615590.8437 | 1263486.3337
3 | 2615616.1158 | 1263473.6712 | 2615623.5427 | 1263454.2765
4 | 2615616.1158 | 1263473.6712 | 2615612.0465 | 1263474.5277 | 2615604.6408 | 1263478.6445
5 | 2615616.1158 | 1263473.6712 | 2615635.9254 | 1263477.8794
6 | 2615629.1609 | 1263439.2867 | 2615625.8308 | 1263448.3015 | 2615623.5427 | 1263454.2765
7 | 2615595.3243 | 1263483.8235 | 2615604.6408 | 1263478.6445
8 | 2615635.9254 | 1263477.8794 | 2615642.826 | 1263479.3454
9 | 2615668.5038 | 1263272.9239 | 2615668.0595 | 1263274.8191
10 | 2615677.3764 | 1263235.0794 | 2615668.5038 | 1263272.9239
11 | 2615664.0301 | 1263292.0056 | 2615668.0595 | 1263274.8191
12 | 2615706.5863 | 1263234.7897 | 2615681.6851 | 1263232.1109 | 2615680.8012 | 1263235.9335 | 2615677.3764 | 1263235.0794
13 | 2615664.0301 | 1263292.0056 | 2615663.1256 | 1263302.8933
14 | 2615664.0301 | 1263292.0056 | 2615660.7494 | 1263290.785 | 2615640.9823 | 1263283.4611
15 | 2615706.5863 | 1263234.7897 | 2615705.9835 | 1263237.7235 | 2615707.4309 | 1263251.4812 | 2615708.3095 | 1263269.5182
16 | 2615661.533 | 1263322.0641 | 2615663.1256 | 1263302.8933
17 | 2615640.9823 | 1263283.4611 | 2615636.7115 | 1263289.2761 | 2615630.788 | 1263288.824
18 | 2615661.533 | 1263322.0641 | 2615660.6851 | 1263332.2689 | 2615660.4175 | 1263333.6786
19 | 2615661.533 | 1263322.0641 | 2615647.1872 | 1263320.4875
20 | 2615633.1156 | 1263318.9409 | 2615636.3034 | 1263319.2913
21 | 2615636.3034 | 1263319.2913 | 2615643.1635 | 1263320.0452
22 | 2615627.3473 | 1263355.775 | 2615627.3473 | 1263355.775 | 2615625.036 | 1263350.7596
23 | 2615627.3473 | 1263355.775 | 2615631.4766 | 1263357.7412
24 | 2615647.1872 | 1263320.4875 | 2615643.1635 | 1263320.0452
25 | 2615632.1991 | 1263358.0853 | 2615631.4766 | 1263357.7412
26 | 2615657.057 | 1263351.3836 | 2615660.4175 | 1263333.6786
27 | 2615657.057 | 1263351.3836 | 2615675.0886 | 1263354.0998 | 2615676.5826 | 1263354.3467
28 | 2615653.8337 | 1263368.3868 | 2615657.057 | 1263351.3836
29 | 2615684.1965 | 1263355.6052 | 2615676.5826 | 1263354.3467
30 | 2615653.8337 | 1263368.3868 | 2615646.4877 | 1263389.5521
31 | 2615653.8337 | 1263368.3868 | 2615637.3771 | 1263360.5509
32 | 2615637.3771 | 1263360.5509 | 2615632.1991 | 1263358.0853
33 | 2615645.6522 | 1263391.9593 | 2615646.4877 | 1263389.5521
34 | 2615645.6522 | 1263391.9593 | 2615643.6941 | 1263397.6136 | 2615641.8566 | 1263403.1428
35 | 2615645.6522 | 1263391.9593 | 2615657.9026 | 1263394.3135
36 | 2615716.2278 | 1263305.6438 | 2615708.9911 | 1263313.6504 | 2615709.0057 | 1263327.8548
37 | 2615730.7165 | 1263289.6136 | 2615716.2278 | 1263305.6438
38 | 2615698.8735 | 1263354.3517 | 2615709.029 | 1263350.5092 | 2615709.0057 | 1263327.8548
39 | 2615698.8735 | 1263354.3517 | 2615699.2856 | 1263380.7598
40 | 2615698.8735 | 1263354.3517 | 2615692.1106 | 1263356.9133 | 2615684.1965 | 1263355.6052
41 | 2615699.2856 | 1263380.7598 | 2615699.5796 | 1263399.4422
42 | 2615699.2856 | 1263380.7598 | 2615678.1569 | 1263379.8698
43 | 2615677.3178 | 1263379.8345 | 2615678.1569 | 1263379.8698
44 | 2615771.1215 | 1263322.1988 | 2615769.2579 | 1263331.945 | 2615765.4034 | 1263345.3996
45 | 2615771.1215 | 1263322.1988 | 2615750.8278 | 1263323.215
46 | 2615765.4034 | 1263345.3996 | 2615761.9216 | 1263357.5727
47 | 2615735.9439 | 1263329.2992 | 2615745.4428 | 1263328.8463 | 2615745.6077 | 1263323.4764 | 2615750.8278 | 1263323.215
48 | 2615662.4939 | 1263395.1958 | 2615657.9026 | 1263394.3135
49 | 2615671.4054 | 1263396.9084 | 2615662.4939 | 1263395.1958
50 | 2615641.8566 | 1263403.1428 | 2615639.4178 | 1263410.4816
51 | 2615636.8103 | 1263418.328 | 2615639.4178 | 1263410.4816
52 | 2615651.6992 | 1263439.7107 | 2615673.7766 | 1263443.0131 | 2615677.7107 | 1263443.5007
53 | 2615649.5622 | 1263439.391 | 2615651.6992 | 1263439.7107
54 | 2615744.9454 | 1263416.9057 | 2615736.9369 | 1263419.3768
55 | 2615744.9454 | 1263416.9057 | 2615744.4893 | 1263418.5056 | 2615742.3532 | 1263426.5033
56 | 2615744.9454 | 1263416.9057 | 2615752.7302 | 1263389.7076
57 | 2615647.7576 | 1263439.1211 | 2615649.5622 | 1263439.391
58 | 2615742.3532 | 1263426.5033 | 2615741.8395 | 1263428.4269
59 | 2615752.7302 | 1263389.7076 | 2615749.4302 | 1263390.1213
60 | 2615752.7302 | 1263389.7076 | 2615761.9216 | 1263357.5727
61 | 2615636.8103 | 1263418.328 | 2615635.8971 | 1263421.0759 | 2615632.8596 | 1263429.2856
62 | 2615630.1926 | 1263436.4937 | 2615632.8596 | 1263429.2856
63 | 2615630.1926 | 1263436.4937 | 2615629.1609 | 1263439.2867
64 | 2615630.1926 | 1263436.4937 | 2615646.6906 | 1263438.9615
65 | 2615647.7576 | 1263439.1211 | 2615646.6906 | 1263438.9615
66 | 2615663.7287 | 1263483.1698 | 2615648.8679 | 1263480.6289 | 2615642.826 | 1263479.3454
67 | 2615663.7287 | 1263483.1698 | 2615666.2873 | 1263470.8497
68 | 2615682.5816 | 1263485.6102 | 2615663.7287 | 1263483.1698
69 | 2615666.3184 | 1263470.7 | 2615666.2873 | 1263470.8497
70 | 2615682.5816 | 1263485.6102 | 2615696.3881 | 1263485.5839
71 | 2615666.3981 | 1263470.3162 | 2615666.3184 | 1263470.7
72 | 2615696.3881 | 1263485.5839 | 2615704.0555 | 1263485.5693
73 | 2615666.3981 | 1263470.3162 | 2615668.5476 | 1263459.9663
74 | 2615711.3815 | 1263485.5554 | 2615704.0555 | 1263485.5693
75 | 2615659.4564 | 1263458.1858 | 2615668.5729 | 1263459.8443 | 2615668.5476 | 1263459.9663
76 | 2615726.5894 | 1263485.5265 | 2615711.3815 | 1263485.5554
77 | 2615726.5894 | 1263485.5265 | 2615729.7073 | 1263473.8523
78 | 2615726.5894 | 1263485.5265 | 2615735.9594 | 1263488.142 | 2615751.2849 | 1263491.5072
79 | 2615729.9112 | 1263473.0888 | 2615729.7073 | 1263473.8523
80 | 2615751.2849 | 1263491.5072 | 2615754.2786 | 1263479.046
81 | 2615729.9112 | 1263473.0888 | 2615733.8202 | 1263458.4526
82 | 2615754.3912 | 1263478.577 | 2615754.2786 | 1263479.046
83 | 2615733.8202 | 1263458.4526 | 2615738.5072 | 1263440.9038
84 | 2615738.5072 | 1263440.9038 | 2615741.8395 | 1263428.4269
85 | 2615735.9439 | 1263329.2992 | 2615735.6856 | 1263315.9227
86 | 2615735.9439 | 1263329.2992 | 2615733.556 | 1263329.4152 | 2615733.8059 | 1263341.056
87 | 2615734.0856 | 1263354.078 | 2615733.8059 | 1263341.056
88 | 2615749.4302 | 1263390.1213 | 2615739.8364 | 1263391.3284
89 | 2615739.8364 | 1263391.3284 | 2615716.023 | 1263394.3246
90 | 2615714.5756 | 1263409.042 | 2615712.5346 | 1263400.4863 | 2615716.023 | 1263394.3246

## bus_geodata
| x | y | coords
0 | 2615584.1712 | 1263490.072
1 | 2615588.4301 | 1263487.6859
2 | 2615590.8437 | 1263486.3337
3 | 2615616.1158 | 1263473.6712
4 | 2615623.5427 | 1263454.2765
5 | 2615604.6408 | 1263478.6445
6 | 2615635.9254 | 1263477.8794
7 | 2615595.3243 | 1263483.8235
8 | 2615668.5038 | 1263272.9239
9 | 2615668.0595 | 1263274.8191
10 | 2615677.3764 | 1263235.0794
11 | 2615664.0301 | 1263292.0056
12 | 2615706.5863 | 1263234.7897
13 | 2615663.1256 | 1263302.8933
14 | 2615640.9823 | 1263283.4611
15 | 2615708.3095 | 1263269.5182
16 | 2615661.533 | 1263322.0641
17 | 2615630.788 | 1263288.824
18 | 2615633.1156 | 1263318.9409
19 | 2615636.3034 | 1263319.2913
20 | 2615625.036 | 1263350.7596
21 | 2615627.3473 | 1263355.775
22 | 2615643.1635 | 1263320.0452
23 | 2615631.4766 | 1263357.7412
24 | 2615647.1872 | 1263320.4875
25 | 2615660.4175 | 1263333.6786
26 | 2615657.057 | 1263351.3836
27 | 2615676.5826 | 1263354.3467
28 | 2615653.8337 | 1263368.3868
29 | 2615632.1991 | 1263358.0853
30 | 2615637.3771 | 1263360.5509
31 | 2615646.4877 | 1263389.5521
32 | 2615645.6522 | 1263391.9593
33 | 2615716.2278 | 1263305.6438
34 | 2615709.0057 | 1263327.8548
35 | 2615730.7165 | 1263289.6136
36 | 2615698.8735 | 1263354.3517
37 | 2615699.2856 | 1263380.7598
38 | 2615684.1965 | 1263355.6052
39 | 2615699.5796 | 1263399.4422
40 | 2615678.1569 | 1263379.8698
41 | 2615771.1215 | 1263322.1988
42 | 2615765.4034 | 1263345.3996
43 | 2615750.8278 | 1263323.215
44 | 2615677.3178 | 1263379.8345
45 | 2615662.4939 | 1263395.1958
46 | 2615657.9026 | 1263394.3135
47 | 2615671.4054 | 1263396.9084
48 | 2615641.8566 | 1263403.1428
49 | 2615639.4178 | 1263410.4816
50 | 2615677.7107 | 1263443.5007
51 | 2615651.6992 | 1263439.7107
52 | 2615736.9369 | 1263419.3768
53 | 2615744.9454 | 1263416.9057
54 | 2615649.5622 | 1263439.391
55 | 2615742.3532 | 1263426.5033
56 | 2615752.7302 | 1263389.7076
57 | 2615636.8103 | 1263418.328
58 | 2615632.8596 | 1263429.2856
59 | 2615630.1926 | 1263436.4937
60 | 2615629.1609 | 1263439.2867
61 | 2615646.6906 | 1263438.9615
62 | 2615647.7576 | 1263439.1211
63 | 2615642.826 | 1263479.3454
64 | 2615663.7287 | 1263483.1698
65 | 2615666.2873 | 1263470.8497
66 | 2615682.5816 | 1263485.6102
67 | 2615666.3184 | 1263470.7
68 | 2615696.3881 | 1263485.5839
69 | 2615666.3981 | 1263470.3162
70 | 2615704.0555 | 1263485.5693
71 | 2615668.5476 | 1263459.9663
72 | 2615659.4564 | 1263458.1858
73 | 2615711.3815 | 1263485.5554
74 | 2615726.5894 | 1263485.5265
75 | 2615729.7073 | 1263473.8523
76 | 2615751.2849 | 1263491.5072
77 | 2615729.9112 | 1263473.0888
78 | 2615754.2786 | 1263479.046
79 | 2615733.8202 | 1263458.4526
80 | 2615754.3912 | 1263478.577
81 | 2615738.5072 | 1263440.9038
82 | 2615741.8395 | 1263428.4269
83 | 2615761.9216 | 1263357.5727
84 | 2615735.9439 | 1263329.2992
85 | 2615735.6856 | 1263315.9227
86 | 2615733.8059 | 1263341.056
87 | 2615734.0856 | 1263354.078
88 | 2615749.4302 | 1263390.1213
89 | 2615739.8364 | 1263391.3284
90 | 2615716.023 | 1263394.3246
91 | 2615714.5756 | 1263409.042
92 | 2615645.6522 | 1263391.9593

## line_std_types
| c_nf_per_km | r_ohm_per_km | x_ohm_per_km | max_i_ka | type | q_mm2 | alpha | voltage_rating
NAYY 4x50 SE | 210 | 0.642 | 0.083 | 0.142 | cs | 50 | 0.00403 | LV
NAYY 4x120 SE | 264 | 0.225 | 0.08 | 0.242 | cs | 120 | 0.00403 | LV
NAYY 4x150 SE | 261 | 0.208 | 0.08 | 0.27 | cs | 150 | 0.00403 | LV
NA2XS2Y 1x95 RM/25 12/20 kV | 216 | 0.313 | 0.132 | 0.252 | cs | 95 | 0.00403 | MV
NA2XS2Y 1x185 RM/25 12/20 kV | 273 | 0.161 | 0.117 | 0.362 | cs | 185 | 0.00403 | MV
NA2XS2Y 1x240 RM/25 12/20 kV | 304 | 0.122 | 0.112 | 0.421 | cs | 240 | 0.00403 | MV
NA2XS2Y 1x95 RM/25 6/10 kV | 315 | 0.313 | 0.123 | 0.249 | cs | 95 | 0.00403 | MV
NA2XS2Y 1x185 RM/25 6/10 kV | 406 | 0.161 | 0.11 | 0.358 | cs | 185 | 0.00403 | MV
NA2XS2Y 1x240 RM/25 6/10 kV | 456 | 0.122 | 0.105 | 0.416 | cs | 240 | 0.00403 | MV
NA2XS2Y 1x150 RM/25 12/20 kV | 250 | 0.206 | 0.116 | 0.319 | cs | 150 | 0.00403 | MV
NA2XS2Y 1x120 RM/25 12/20 kV | 230 | 0.253 | 0.119 | 0.283 | cs | 120 | 0.00403 | MV
NA2XS2Y 1x70 RM/25 12/20 kV | 190 | 0.443 | 0.132 | 0.22 | cs | 70 | 0.00403 | MV
NA2XS2Y 1x150 RM/25 6/10 kV | 360 | 0.206 | 0.11 | 0.315 | cs | 150 | 0.00403 | MV
NA2XS2Y 1x120 RM/25 6/10 kV | 340 | 0.253 | 0.113 | 0.28 | cs | 120 | 0.00403 | MV
NA2XS2Y 1x70 RM/25 6/10 kV | 280 | 0.443 | 0.123 | 0.217 | cs | 70 | 0.00403 | MV
N2XS(FL)2Y 1x120 RM/35 64/110 kV | 112 | 0.153 | 0.166 | 0.366 | cs | 120 | 0.00393 | HV
N2XS(FL)2Y 1x185 RM/35 64/110 kV | 125 | 0.099 | 0.156 | 0.457 | cs | 185 | 0.00393 | HV
N2XS(FL)2Y 1x240 RM/35 64/110 kV | 135 | 0.075 | 0.149 | 0.526 | cs | 240 | 0.00393 | HV
N2XS(FL)2Y 1x300 RM/35 64/110 kV | 144 | 0.06 | 0.144 | 0.588 | cs | 300 | 0.00393 | HV
15-AL1/3-ST1A 0.4 | 11 | 1.8769 | 0.35 | 0.105 | ol | 16 | 0.00403 | LV
24-AL1/4-ST1A 0.4 | 11.25 | 1.2012 | 0.335 | 0.14 | ol | 24 | 0.00403 | LV
48-AL1/8-ST1A 0.4 | 12.2 | 0.5939 | 0.3 | 0.21 | ol | 48 | 0.00403 | LV
94-AL1/15-ST1A 0.4 | 13.2 | 0.306 | 0.29 | 0.35 | ol | 94 | 0.00403 | LV
34-AL1/6-ST1A 10.0 | 9.7 | 0.8342 | 0.36 | 0.17 | ol | 34 | 0.00403 | MV
48-AL1/8-ST1A 10.0 | 10.1 | 0.5939 | 0.35 | 0.21 | ol | 48 | 0.00403 | MV
70-AL1/11-ST1A 10.0 | 10.4 | 0.4132 | 0.339 | 0.29 | ol | 70 | 0.00403 | MV
94-AL1/15-ST1A 10.0 | 10.75 | 0.306 | 0.33 | 0.35 | ol | 94 | 0.00403 | MV
122-AL1/20-ST1A 10.0 | 11.1 | 0.2376 | 0.323 | 0.41 | ol | 122 | 0.00403 | MV
149-AL1/24-ST1A 10.0 | 11.25 | 0.194 | 0.315 | 0.47 | ol | 149 | 0.00403 | MV
34-AL1/6-ST1A 20.0 | 9.15 | 0.8342 | 0.382 | 0.17 | ol | 34 | 0.00403 | MV
48-AL1/8-ST1A 20.0 | 9.5 | 0.5939 | 0.372 | 0.21 | ol | 48 | 0.00403 | MV
70-AL1/11-ST1A 20.0 | 9.7 | 0.4132 | 0.36 | 0.29 | ol | 70 | 0.00403 | MV
94-AL1/15-ST1A 20.0 | 10 | 0.306 | 0.35 | 0.35 | ol | 94 | 0.00403 | MV
122-AL1/20-ST1A 20.0 | 10.3 | 0.2376 | 0.344 | 0.41 | ol | 122 | 0.00403 | MV
149-AL1/24-ST1A 20.0 | 10.5 | 0.194 | 0.337 | 0.47 | ol | 149 | 0.00403 | MV
184-AL1/30-ST1A 20.0 | 10.75 | 0.1571 | 0.33 | 0.535 | ol | 184 | 0.00403 | MV
243-AL1/39-ST1A 20.0 | 11 | 0.1188 | 0.32 | 0.645 | ol | 243 | 0.00403 | MV
48-AL1/8-ST1A 110.0 | 8 | 0.5939 | 0.46 | 0.21 | ol | 48 | 0.00403 | HV
70-AL1/11-ST1A 110.0 | 8.4 | 0.4132 | 0.45 | 0.29 | ol | 70 | 0.00403 | HV
94-AL1/15-ST1A 110.0 | 8.65 | 0.306 | 0.44 | 0.35 | ol | 94 | 0.00403 | HV
122-AL1/20-ST1A 110.0 | 8.5 | 0.2376 | 0.43 | 0.41 | ol | 122 | 0.00403 | HV
149-AL1/24-ST1A 110.0 | 8.75 | 0.194 | 0.41 | 0.47 | ol | 149 | 0.00403 | HV
184-AL1/30-ST1A 110.0 | 8.8 | 0.1571 | 0.4 | 0.535 | ol | 184 | 0.00403 | HV
243-AL1/39-ST1A 110.0 | 9 | 0.1188 | 0.39 | 0.645 | ol | 243 | 0.00403 | HV
305-AL1/39-ST1A 110.0 | 9.2 | 0.0949 | 0.38 | 0.74 | ol | 305 | 0.00403 | HV
490-AL1/64-ST1A 110.0 | 9.75 | 0.059 | 0.37 | 0.96 | ol | 490 | 0.00403 | HV
679-AL1/86-ST1A 110.0 | 9.95 | 0.042 | 0.36 | 1.15 | ol | 679 | 0.00403 | HV
490-AL1/64-ST1A 220.0 | 10 | 0.059 | 0.285 | 0.96 | ol | 490 | 0.00403 | HV
679-AL1/86-ST1A 220.0 | 11.7 | 0.042 | 0.275 | 1.15 | ol | 679 | 0.00403 | HV
490-AL1/64-ST1A 380.0 | 11 | 0.059 | 0.253 | 0.96 | ol | 490 | 0.00403 | HV
679-AL1/86-ST1A 380.0 | 14.6 | 0.042 | 0.25 | 1.15 | ol | 679 | 0.00403 | HV

## trafo_std_types
| i0_percent | pfe_kw | vkr_percent | sn_mva | vn_lv_kv | vn_hv_kv | vk_percent | shift_degree | vector_group | tap_side | tap_neutral | tap_min | tap_max | tap_step_degree | tap_step_percent | tap_phase_shifter
160 MVA 380/110 kV | 0.06 | 60 | 0.25 | 160 | 110 | 380 | 12.2 | 0 | Yy0 | hv | 0 | -9 | 9 | 0 | 1.5 | FALSE
100 MVA 220/110 kV | 0.06 | 55 | 0.26 | 100 | 110 | 220 | 12 | 0 | Yy0 | hv | 0 | -9 | 9 | 0 | 1.5 | FALSE
63 MVA 110/20 kV | 0.04 | 22 | 0.32 | 63 | 20 | 110 | 18 | 150 | YNd5 | hv | 0 | -9 | 9 | 0 | 1.5 | FALSE
40 MVA 110/20 kV | 0.05 | 18 | 0.34 | 40 | 20 | 110 | 16.2 | 150 | YNd5 | hv | 0 | -9 | 9 | 0 | 1.5 | FALSE
25 MVA 110/20 kV | 0.07 | 14 | 0.41 | 25 | 20 | 110 | 12 | 150 | YNd5 | hv | 0 | -9 | 9 | 0 | 1.5 | FALSE
63 MVA 110/10 kV | 0.04 | 22 | 0.32 | 63 | 10 | 110 | 18 | 150 | YNd5 | hv | 0 | -9 | 9 | 0 | 1.5 | FALSE
40 MVA 110/10 kV | 0.05 | 18 | 0.34 | 40 | 10 | 110 | 16.2 | 150 | YNd5 | hv | 0 | -9 | 9 | 0 | 1.5 | FALSE
25 MVA 110/10 kV | 0.07 | 14 | 0.41 | 25 | 10 | 110 | 12 | 150 | YNd5 | hv | 0 | -9 | 9 | 0 | 1.5 | FALSE
0.25 MVA 20/0.4 kV | 0.32 | 0.8 | 1.44 | 0.25 | 0.4 | 20 | 6 | 150 | Yzn5 | hv | 0 | -2 | 2 | 0 | 2.5 | FALSE
0.4 MVA 20/0.4 kV | 0.3375 | 1.35 | 1.425 | 0.4 | 0.4 | 20 | 6 | 150 | Dyn5 | hv | 0 | -2 | 2 | 0 | 2.5 | FALSE
0.63 MVA 20/0.4 kV | 0.2619 | 1.65 | 1.206 | 0.63 | 0.4 | 20 | 6 | 150 | Dyn5 | hv | 0 | -2 | 2 | 0 | 2.5 | FALSE
0.25 MVA 10/0.4 kV | 0.24 | 0.6 | 1.2 | 0.25 | 0.4 | 10 | 4 | 150 | Dyn5 | hv | 0 | -2 | 2 | 0 | 2.5 | FALSE
0.4 MVA 10/0.4 kV | 0.2375 | 0.95 | 1.325 | 0.4 | 0.4 | 10 | 4 | 150 | Dyn5 | hv | 0 | -2 | 2 | 0 | 2.5 | FALSE
0.63 MVA 10/0.4 kV | 0.1873 | 1.18 | 1.0794 | 0.63 | 0.4 | 10 | 4 | 150 | Dyn5 | hv | 0 | -2 | 2 | 0 | 2.5 | FALSE

## trafo3w_std_types
| sn_hv_mva | sn_mv_mva | sn_lv_mva | vn_hv_kv | vn_mv_kv | vn_lv_kv | vk_hv_percent | vk_mv_percent | vk_lv_percent | vkr_hv_percent | vkr_mv_percent | vkr_lv_percent | pfe_kw | i0_percent | shift_mv_degree | shift_lv_degree | vector_group | tap_side | tap_neutral | tap_min | tap_max | tap_step_percent
63/25/38 MVA 110/20/10 kV | 63 | 25 | 38 | 110 | 20 | 10 | 10.4 | 10.4 | 10.4 | 0.28 | 0.32 | 0.35 | 35 | 0.89 | 0 | 0 | YN0yn0yn0 | hv | 0 | -10 | 10 | 1.2
63/25/38 MVA 110/10/10 kV | 63 | 25 | 38 | 110 | 10 | 10 | 10.4 | 10.4 | 10.4 | 0.28 | 0.32 | 0.35 | 35 | 0.89 | 0 | 0 | YN0yn0yn0 | hv | 0 | -10 | 10 | 1.2

## fuse_std_types
| fuse_type | i_rated_a | t_avg | t_min | t_total | x_avg | x_min | x_total
HV 100A | HV 100A | 100 | 0 | [10.0, 3.64, 0.854, 0.281, 0.1, 0.0531, 0.022, 0.01] | [10.0, 4.267, 1.21, 0.403, 0.1, 0.058, 0.022, 0.01] | 0 | [300.0, 350.0, 450.0, 550.0, 700.0, 850.0, 1200.0, 1752.0] | [600.0, 700.0, 900.0, 1150.0, 1665.0, 2000.0, 3000.0, 4313.0]
HV 10A | HV 10A | 10 | 0 | [10.0, 1675.0, 0.344, 0.156, 0.1, 0.0417, 0.0171, 0.01] | [10.0, 1.3, 0.3, 0.155, 0.1, 0.0555, 0.023, 0.01] | 0 | [30.0, 32.0, 35.0, 37.0, 39.0, 50.0, 70.0, 88.0] | [60.0, 70.0, 80.0, 87.0, 94.0, 110.0, 150.0, 216.0]
HV 125A | HV 125A | 125 | 0 | [10.0, 1.82, 0.344, 0.1, 0.0467, 0.0269, 0.01] | [10.0, 2.478, 0.426, 0.1, 0.0427, 0.0211, 0.01] | 0 | [375.0, 500.0, 700.0, 925.0, 1200.0, 1500.0, 2341.0] | [750.0, 1000.0, 1500.0, 2200.0, 3000.0, 4000.0, 5765.0]
HV 160A | HV 160A | 160 | 0 | [10.0, 4.15, 1.03, 0.198, 0.1, 0.051, 0.0172, 0.01] | [10.0, 2.3, 0.734, 0.274, 0.1, 0.046, 0.0177, 0.01] | 0 | [480.0, 550.0, 700.0, 1000.0, 1260.0, 1600.0, 2500.0, 3227.0] | [960.0, 1300.0, 1700.0, 2200.0, 2996.0, 4000.0, 6000.0, 7946.0]
HV 16A | HV 16A | 16 | 0 | [10.0, 0.352, 0.164, 0.1, 0.0649, 0.0342, 0.01] | [10.0, 2.34, 0.722, 0.181, 0.1, 0.055, 0.0296, 0.01] | 0 | [48.0, 60.0, 65.0, 71.0, 80.0, 100.0, 162.0] | [96.0, 110.0, 125.0, 150.0, 168.0, 200.0, 250.0, 398.0]
HV 200A | HV 200A | 200 | 0 | [10.0, 4.267, 1.21, 0.403, 0.1, 0.058, 0.022, 0.01] | [10.0, 3.73, 1.654, 0.328, 0.1, 0.0531, 0.019, 0.01] | 0 | [600.0, 700.0, 900.0, 1150.0, 1665.0, 2000.0, 3000.0, 4313.0] | [1200.0, 1500.0, 1800.0, 2700.0, 3960.0, 5000.0, 7500.0, 10620.0]
HV 20A | HV 20A | 20 | 0 | [10.0, 1.3, 0.3, 0.155, 0.1, 0.0555, 0.023, 0.01] | [10.0, 1.3, 0.161, 0.1, 0.0611, 0.0399, 0.0141, 0.01] | 0 | [60.0, 70.0, 80.0, 87.0, 94.0, 110.0, 150.0, 216.0] | [120.0, 150.0, 200.0, 223.0, 260.0, 300.0, 450.0, 532.0]
HV 25A | HV 25A | 25 | 0 | [10.0, 2.512, 0.833, 0.299, 0.1, 0.0372, 0.0223, 0.01] | [10.0, 3.125, 0.597, 0.198, 0.1, 0.0378, 0.022, 0.01] | 0 | [75.0, 82.0, 90.0, 100.0, 124.0, 170.0, 200.0, 289.0] | [150.0, 170.0, 210.0, 250.0, 294.0, 400.0, 500.0, 711.0]
HV 31.5A | HV 31.5A | 31.5 | 0 | [10.0, 2.34, 0.722, 0.181, 0.1, 0.055, 0.0296, 0.01] | [10.0, 2.84, 0.368, 0.164, 0.1, 0.0621, 0.0378, 0.0195, 0.01] | 0 | [95.0, 110.0, 125.0, 150.0, 165.0, 200.0, 250.0, 390.0] | [189.0, 220.0, 300.0, 350.0, 393.0, 450.0, 530.0, 700.0, 960.0]
HV 40A | HV 40A | 40 | 0 | [10.0, 1.3, 0.161, 0.1, 0.0611, 0.0399, 0.0141, 0.01] | [10.0, 2.05, 0.369, 0.198, 0.1, 0.051, 0.0298, 0.01] | 0 | [120.0, 150.0, 200.0, 223.0, 260.0, 300.0, 450.0, 532.0] | [240.0, 300.0, 400.0, 450.0, 530.0, 650.0, 800.0, 1311.0]
HV 50A | HV 50A | 50 | 0 | [10.0, 3.215, 0.597, 0.198, 0.1, 0.0378, 0.022, 0.01] | [10.0, 3.64, 0.854, 0.281, 0.1, 0.0531, 0.022, 0.01] | 0 | [150.0, 170.0, 210.0, 250.0, 294.0, 400.0, 500.0, 711.0] | [300.0, 350.0, 450.0, 550.0, 700.0, 850.0, 1200.0, 1752.0]
HV 6.3A | HV 6.3A | 6.3 | 0 | [10.0, 1.39, 0.344, 0.168, 0.1, 0.056, 0.0263, 0.01] | [10.0, 1.711, 0.516, 0.198, 0.1, 0.0634, 0.0303, 0.01] | 0 | [19.0, 19.5, 20.4, 20.8, 22.0, 25.0, 32.0, 48.0] | [38.0, 40.0, 43.0, 48.0, 53.0, 60.0, 75.0, 118.0]
HV 63A | HV 63A | 63 | 0 | [10.0, 2.84, 0.368, 0.164, 0.1, 0.0621, 0.0378, 0.0195, 0.01] | [10.0, 1.82, 0.344, 0.1, 0.0467, 0.0269, 0.01] | 0 | [189.0, 220.0, 300.0, 350.0, 393.0, 450.0, 530.0, 700.0, 961.0] | [378.0, 500.0, 700.0, 934.0, 1200.0, 1500.0, 2366.0]
HV 80A | HV 80A | 80 | 0 | [10.0, 2.05, 0.369, 0.198, 0.1, 0.051, 0.0298, 0.01] | [10.0, 4.15, 1.03, 0.198, 0.1, 0.051, 0.0172, 0.01] | 0 | [240.0, 300.0, 400.0, 450.0, 530.0, 650.0, 800.0, 1311.0] | [480.0, 550.0, 700.0, 1000.0, 1260.0, 1600.0, 2500.0, 3227.0]
Siemens NH-1-100 | Siemens NH-1-100 | 100 | [5400.0, 2000.0, 400.0, 20.0, 1.0, 0.2, 0.012, 0.004] | 0 | 0 | [150.0, 190.0, 250.0, 430.0, 900.0, 1250.0, 2700.0, 3600.0] | 0 | 0
Siemens NH-1-125 | Siemens NH-1-125 | 125 | [4800.0, 120.0, 7.0, 0.1, 0.004] | 0 | 0 | [180.0, 400.0, 740.0, 2000.0, 4250.0] | 0 | 0
Siemens NH-1-16 | Siemens NH-1-16 | 16 | [4000.0, 400.0, 2.0, 0.1, 0.04, 0.01] | 0 | 0 | [26.0, 35.0, 75.0, 150.0, 200.0, 300.0] | 0 | 0
Siemens NH-1-160 | Siemens NH-1-160 | 160 | [4800.0, 120.0, 7.0, 0.1, 0.004] | 0 | 0 | [210.0, 500.0, 900.0, 2300.0, 5000.0] | 0 | 0
Siemens NH-1-25 | Siemens NH-1-25 | 25 | [4000.0, 1000.0, 10.0, 0.2, 0.02, 0.01] | 0 | 0 | [40.0, 50.0, 100.0, 210.0, 400.0, 500.0] | 0 | 0
Siemens NH-1-50 | Siemens NH-1-50 | 50 | [4000.0, 40.0, 4.0, 1.0, 0.02, 0.01] | 0 | 0 | [86.0, 200.0, 300.0, 400.0, 1000.0, 1280.0] | 0 | 0
Siemens NH-1-63 | Siemens NH-1-63 | 63 | [4000.0, 100.0, 10.0, 2.0, 0.04, 0.01] | 0 | 0 | [100.0, 200.0, 300.0, 400.0, 1000.0, 1500.0] | 0 | 0
Siemens NH-1-80 | Siemens NH-1-80 | 80 | [4800.0, 120.0, 7.0, 0.1, 0.01] | 0 | 0 | [150.58, 250.0, 450.0, 1150.0, 2470.0] | 0 | 0
Siemens NH-2-1000 | Siemens NH-2-1000 | 1000 | [4800.0, 120.0, 7.0, 0.1, 0.004] | 0 | 0 | [1900.0, 3500.0, 8400.0, 24000.0, 52000.0] | 0 | 0
Siemens NH-2-200 | Siemens NH-2-200 | 200 | [4800.0, 120.0, 7.0, 0.1, 0.004] | 0 | 0 | [280.0, 650.0, 1200.0, 3000.0, 7000.0] | 0 | 0
Siemens NH-2-224 | Siemens NH-2-224 | 224 | [4800.0, 120.0, 7.0, 0.2, 0.04, 0.004] | 0 | 0 | [400.0, 750.0, 1453.0, 3025.0, 4315.0, 7600.0] | 0 | 0
Siemens NH-2-250 | Siemens NH-2-250 | 250 | [4800.0, 120.0, 7.0, 0.1, 0.004] | 0 | 0 | [450.0, 800.0, 1650.0, 4000.0, 8500.0] | 0 | 0
Siemens NH-2-315 | Siemens NH-2-315 | 315 | [4800.0, 120.0, 7.0, 0.1, 0.004] | 0 | 0 | [550.0, 920.0, 1900.0, 5000.0, 11000.0] | 0 | 0
Siemens NH-2-355 | Siemens NH-2-355 | 355 | [4800.0, 120.0, 6.0, 0.1, 0.004] | 0 | 0 | [650.0, 1116.27, 2350.0, 5840.0, 12790.0] | 0 | 0
Siemens NH-2-400 | Siemens NH-2-400 | 400 | [4800.0, 120.0, 7.0, 0.1, 0.004] | 0 | 0 | [720.0, 1350.0, 2800.0, 6500.0, 15000.0] | 0 | 0
Siemens NH-2-425 | Siemens NH-2-425 | 425 | [4800.0, 120.0, 7.0, 0.1, 0.004] | 0 | 0 | [850.0, 1500.0, 3050.0, 7500.0, 16500.0] | 0 | 0
Siemens NH-2-630 | Siemens NH-2-630 | 630 | [4800.0, 120.0, 7.0, 0.1, 0.004] | 0 | 0 | [1200.0, 2000.0, 4800.0, 12000.0, 26000.0] | 0 | 0

## dtypes
| element | column | dtype
0 | bus | name | object
1 | bus | vn_kv | float64
2 | bus | type | object
3 | bus | zone | object
4 | bus | in_service | bool
5 | load | name | object
6 | load | bus | uint32
7 | load | p_mw | float64
8 | load | q_mvar | float64
9 | load | const_z_percent | float64
10 | load | const_i_percent | float64
11 | load | sn_mva | float64
12 | load | scaling | float64
13 | load | in_service | bool
14 | load | type | object
15 | ext_grid | name | object
16 | ext_grid | bus | uint32
17 | ext_grid | vm_pu | float64
18 | ext_grid | va_degree | float64
19 | ext_grid | slack_weight | float64
20 | ext_grid | in_service | bool
21 | line | name | object
22 | line | std_type | object
23 | line | from_bus | uint32
24 | line | to_bus | uint32
25 | line | length_km | float64
26 | line | r_ohm_per_km | float64
27 | line | x_ohm_per_km | float64
28 | line | c_nf_per_km | float64
29 | line | g_us_per_km | float64
30 | line | max_i_ka | float64
31 | line | df | float64
32 | line | parallel | uint32
33 | line | type | object
34 | line | in_service | bool
35 | trafo | name | object
36 | trafo | std_type | object
37 | trafo | hv_bus | uint32
38 | trafo | lv_bus | uint32
39 | trafo | sn_mva | float64
40 | trafo | vn_hv_kv | float64
41 | trafo | vn_lv_kv | float64
42 | trafo | vk_percent | float64
43 | trafo | vkr_percent | float64
44 | trafo | pfe_kw | float64
45 | trafo | i0_percent | float64
46 | trafo | shift_degree | float64
47 | trafo | tap_side | object
48 | trafo | tap_neutral | int32
49 | trafo | tap_min | int32
50 | trafo | tap_max | int32
51 | trafo | tap_step_percent | float64
52 | trafo | tap_step_degree | float64
53 | trafo | tap_pos | int32
54 | trafo | tap_phase_shifter | bool
55 | trafo | parallel | uint32
56 | trafo | df | float64
57 | trafo | in_service | bool
58 | line_geodata | coords | object
59 | bus_geodata | x | float64
60 | bus_geodata | y | float64
61 | bus_geodata | coords | object

## parameters
| version | format_version | converged | OPF_converged | name | f_hz | sn_mva
0 | 2.14.6 | 2.14.0 | FALSE | FALSE |  | 50 | 1