## bus
| name | vn_kv | type | zone | in_service
0 | bus_LV_2770-7_0_5_node_0 | 0.4 | n |  | TRUE
1 | bus_LV_2770-7_0_5_node_1 | 0.4 | n |  | TRUE
2 | bus_LV_2770-7_0_5_node_198 | 0.4 | n |  | TRUE
3 | bus_LV_2770-7_0_5_node_2 | 0.4 | n |  | TRUE
4 | bus_LV_2770-7_0_5_node_105 | 0.4 | n |  | TRUE
5 | bus_LV_2770-7_0_5_node_197 | 0.4 | n |  | TRUE
6 | bus_LV_2770-7_0_5_node_4 | 0.4 | n |  | TRUE
7 | bus_LV_2770-7_0_5_node_5 | 0.4 | n |  | TRUE
8 | bus_LV_2770-7_0_5_node_6 | 0.4 | n |  | TRUE
9 | bus_LV_2770-7_0_5_node_7 | 0.4 | n |  | TRUE
10 | bus_LV_2770-7_0_5_node_8 | 0.4 | n |  | TRUE
11 | bus_LV_2770-7_0_5_node_9 | 0.4 | n |  | TRUE
12 | bus_LV_2770-7_0_5_node_10 | 0.4 | n |  | TRUE
13 | bus_LV_2770-7_0_5_node_120 | 0.4 | n |  | TRUE
14 | bus_LV_2770-7_0_5_node_121 | 0.4 | n |  | TRUE
15 | bus_LV_2770-7_0_5_node_24 | 0.4 | n |  | TRUE
16 | bus_LV_2770-7_0_5_node_11 | 0.4 | n |  | TRUE
17 | bus_LV_2770-7_0_5_node_12 | 0.4 | n |  | TRUE
18 | bus_LV_2770-7_0_5_node_13 | 0.4 | n |  | TRUE
19 | bus_LV_2770-7_0_5_node_15 | 0.4 | n |  | TRUE
20 | bus_LV_2770-7_0_5_node_134 | 0.4 | n |  | TRUE
21 | bus_LV_2770-7_0_5_node_135 | 0.4 | n |  | TRUE
22 | bus_LV_2770-7_0_5_node_16 | 0.4 | n |  | TRUE
23 | bus_LV_2770-7_0_5_node_17 | 0.4 | n |  | TRUE
24 | bus_LV_2770-7_0_5_node_18 | 0.4 | n |  | TRUE
25 | bus_LV_2770-7_0_5_node_19 | 0.4 | n |  | TRUE
26 | bus_LV_2770-7_0_5_node_20 | 0.4 | n |  | TRUE
27 | bus_LV_2770-7_0_5_node_22 | 0.4 | n |  | TRUE
28 | bus_LV_2770-7_0_5_node_23 | 0.4 | n |  | TRUE
29 | bus_LV_2770-7_0_5_node_28 | 0.4 | n |  | TRUE
30 | bus_LV_2770-7_0_5_node_25 | 0.4 | n |  | TRUE
31 | bus_LV_2770-7_0_5_node_196 | 0.4 | n |  | TRUE
32 | bus_LV_2770-7_0_5_node_30 | 0.4 | n |  | TRUE
33 | bus_LV_2770-7_0_5_node_26 | 0.4 | n |  | TRUE
34 | bus_LV_2770-7_0_5_node_27 | 0.4 | n |  | TRUE
35 | bus_LV_2770-7_0_5_node_29 | 0.4 | n |  | TRUE
36 | bus_LV_2770-7_0_5_node_31 | 0.4 | n |  | TRUE
37 | bus_LV_2770-7_0_5_node_141 | 0.4 | n |  | TRUE
38 | bus_LV_2770-7_0_5_node_32 | 0.4 | n |  | TRUE
39 | bus_LV_2770-7_0_5_node_33 | 0.4 | n |  | TRUE
40 | bus_LV_2770-7_0_5_node_34 | 0.4 | n |  | TRUE
41 | bus_LV_2770-7_0_5_node_35 | 0.4 | n |  | TRUE
42 | bus_LV_2770-7_0_5_node_36 | 0.4 | n |  | TRUE
43 | bus_LV_2770-7_0_5_node_37 | 0.4 | n |  | TRUE
44 | bus_LV_2770-7_0_5_node_38 | 0.4 | n |  | TRUE
45 | bus_LV_2770-7_0_5_node_52 | 0.4 | n |  | TRUE
46 | bus_LV_2770-7_0_5_node_53 | 0.4 | n |  | TRUE
47 | bus_LV_2770-7_0_5_node_49 | 0.4 | n |  | TRUE
48 | bus_LV_2770-7_0_5_node_54 | 0.4 | n |  | TRUE
49 | bus_LV_2770-7_0_5_node_155 | 0.4 | n |  | TRUE
50 | bus_LV_2770-7_0_5_node_50 | 0.4 | n |  | TRUE
51 | bus_LV_2770-7_0_5_node_41 | 0.4 | n |  | TRUE
52 | bus_LV_2770-7_0_5_node_42 | 0.4 | n |  | TRUE
53 | bus_LV_2770-7_0_5_node_43 | 0.4 | n |  | TRUE
54 | bus_LV_2770-7_0_5_node_44 | 0.4 | n |  | TRUE
55 | bus_LV_2770-7_0_5_node_45 | 0.4 | n |  | TRUE
56 | bus_LV_2770-7_0_5_node_46 | 0.4 | n |  | TRUE
57 | bus_LV_2770-7_0_5_node_47 | 0.4 | n |  | TRUE
58 | bus_LV_2770-7_0_5_node_48 | 0.4 | n |  | TRUE
59 | bus_LV_2770-7_0_5_node_61 | 0.4 | n |  | TRUE
60 | bus_LV_2770-7_0_5_node_60 | 0.4 | n |  | TRUE
61 | bus_LV_2770-7_0_5_node_51 | 0.4 | n |  | TRUE
62 | bus_LV_2770-7_0_5_node_58 | 0.4 | n |  | TRUE
63 | bus_LV_2770-7_0_5_node_59 | 0.4 | n |  | TRUE
64 | bus_LV_2770-7_0_5_node_55 | 0.4 | n |  | TRUE
65 | bus_LV_2770-7_0_5_node_154 | 0.4 | n |  | TRUE
66 | bus_LV_2770-7_0_5_node_56 | 0.4 | n |  | TRUE
67 | bus_LV_2770-7_0_5_node_63 | 0.4 | n |  | TRUE
68 | bus_LV_2770-7_0_5_node_67 | 0.4 | n |  | TRUE
69 | bus_LV_2770-7_0_5_node_64 | 0.4 | n |  | TRUE
70 | bus_LV_2770-7_0_5_node_62 | 0.4 | n |  | TRUE
71 | bus_LV_2770-7_0_5_node_65 | 0.4 | n |  | TRUE
72 | bus_LV_2770-7_0_5_node_66 | 0.4 | n |  | TRUE
73 | bus_LV_2770-7_0_5_node_68 | 0.4 | n |  | TRUE
74 | bus_LV_2770-7_0_5_node_85 | 0.4 | n |  | TRUE
75 | bus_LV_2770-7_0_5_node_86 | 0.4 | n |  | TRUE
76 | bus_LV_2770-7_0_5_node_69 | 0.4 | n |  | TRUE
77 | bus_LV_2770-7_0_5_node_70 | 0.4 | n |  | TRUE
78 | bus_LV_2770-7_0_5_node_71 | 0.4 | n |  | TRUE
79 | bus_LV_2770-7_0_5_node_72 | 0.4 | n |  | TRUE
80 | bus_LV_2770-7_0_5_node_73 | 0.4 | n |  | TRUE
81 | bus_LV_2770-7_0_5_node_74 | 0.4 | n |  | TRUE
82 | bus_LV_2770-7_0_5_node_75 | 0.4 | n |  | TRUE
83 | bus_LV_2770-7_0_5_node_76 | 0.4 | n |  | TRUE
84 | bus_LV_2770-7_0_5_node_101 | 0.4 | n |  | TRUE
85 | bus_LV_2770-7_0_5_node_77 | 0.4 | n |  | TRUE
86 | bus_LV_2770-7_0_5_node_102 | 0.4 | n |  | TRUE
87 | bus_LV_2770-7_0_5_node_78 | 0.4 | n |  | TRUE
88 | bus_LV_2770-7_0_5_node_79 | 0.4 | n |  | TRUE
89 | bus_LV_2770-7_0_5_node_80 | 0.4 | n |  | TRUE
90 | bus_LV_2770-7_0_5_node_81 | 0.4 | n |  | TRUE
91 | bus_LV_2770-7_0_5_node_82 | 0.4 | n |  | TRUE
92 | bus_LV_2770-7_0_5_node_83 | 0.4 | n |  | TRUE
93 | bus_LV_2770-7_0_5_node_84 | 0.4 | n |  | TRUE
94 | bus_LV_2770-7_0_5_node_89 | 0.4 | n |  | TRUE
95 | bus_LV_2770-7_0_5_node_90 | 0.4 | n |  | TRUE
96 | bus_LV_2770-7_0_5_node_91 | 0.4 | n |  | TRUE
97 | bus_LV_2770-7_0_5_node_87 | 0.4 | n |  | TRUE
98 | bus_LV_2770-7_0_5_node_109 | 0.4 | n |  | TRUE
99 | bus_LV_2770-7_0_5_node_92 | 0.4 | n |  | TRUE
100 | bus_LV_2770-7_0_5_node_88 | 0.4 | n |  | TRUE
101 | bus_LV_2770-7_0_5_node_93 | 0.4 | n |  | TRUE
102 | bus_LV_2770-7_0_5_node_94 | 0.4 | n |  | TRUE
103 | bus_LV_2770-7_0_5_node_113 | 0.4 | n |  | TRUE
104 | bus_LV_2770-7_0_5_node_114 | 0.4 | n |  | TRUE
105 | bus_LV_2770-7_0_5_node_110 | 0.4 | n |  | TRUE
106 | bus_LV_2770-7_0_5_node_95 | 0.4 | n |  | TRUE
107 | bus_LV_2770-7_0_5_node_96 | 0.4 | n |  | TRUE
108 | bus_LV_2770-7_0_5_node_100 | 0.4 | n |  | TRUE
109 | bus_LV_2770-7_0_5_node_97 | 0.4 | n |  | TRUE
110 | bus_LV_2770-7_0_5_node_118 | 0.4 | n |  | TRUE
111 | bus_LV_2770-7_0_5_node_98 | 0.4 | n |  | TRUE
112 | bus_LV_2770-7_0_5_node_99 | 0.4 | n |  | TRUE
113 | bus_LV_2770-7_0_5_node_119 | 0.4 | n |  | TRUE
114 | bus_LV_2770-7_0_5_node_103 | 0.4 | n |  | TRUE
115 | bus_LV_2770-7_0_5_node_104 | 0.4 | n |  | TRUE
116 | bus_LV_2770-7_0_5_node_107 | 0.4 | n |  | TRUE
117 | bus_LV_2770-7_0_5_node_108 | 0.4 | n |  | TRUE
118 | bus_LV_2770-7_0_5_node_111 | 0.4 | n |  | TRUE
119 | bus_LV_2770-7_0_5_node_112 | 0.4 | n |  | TRUE
120 | bus_LV_2770-7_0_5_node_117 | 0.4 | n |  | TRUE
121 | bus_LV_2770-7_0_5_node_115 | 0.4 | n |  | TRUE
122 | bus_LV_2770-7_0_5_node_116 | 0.4 | n |  | TRUE
123 | bus_LV_2770-7_0_5_node_158 | 0.4 | n |  | TRUE
124 | bus_LV_2770-7_0_5_node_160 | 0.4 | n |  | TRUE
125 | bus_LV_2770-7_0_5_node_161 | 0.4 | n |  | TRUE
126 | bus_LV_2770-7_0_5_node_162 | 0.4 | n |  | TRUE
127 | bus_LV_2770-7_0_5_node_164 | 0.4 | n |  | TRUE
128 | bus_LV_2770-7_0_5_node_163 | 0.4 | n |  | TRUE
129 | bus_LV_2770-7_0_5_node_122 | 0.4 | n |  | TRUE
130 | bus_LV_2770-7_0_5_node_123 | 0.4 | n |  | TRUE
131 | bus_LV_2770-7_0_5_node_127 | 0.4 | n |  | TRUE
132 | bus_LV_2770-7_0_5_node_124 | 0.4 | n |  | TRUE
133 | bus_LV_2770-7_0_5_node_142 | 0.4 | n |  | TRUE
134 | bus_LV_2770-7_0_5_node_125 | 0.4 | n |  | TRUE
135 | bus_LV_2770-7_0_5_node_126 | 0.4 | n |  | TRUE
136 | bus_LV_2770-7_0_5_node_128 | 0.4 | n |  | TRUE
137 | bus_LV_2770-7_0_5_node_129 | 0.4 | n |  | TRUE
138 | bus_LV_2770-7_0_5_node_143 | 0.4 | n |  | TRUE
139 | bus_LV_2770-7_0_5_node_130 | 0.4 | n |  | TRUE
140 | bus_LV_2770-7_0_5_node_131 | 0.4 | n |  | TRUE
141 | bus_LV_2770-7_0_5_node_132 | 0.4 | n |  | TRUE
142 | bus_LV_2770-7_0_5_node_133 | 0.4 | n |  | TRUE
143 | bus_LV_2770-7_0_5_node_139 | 0.4 | n |  | TRUE
144 | bus_LV_2770-7_0_5_node_140 | 0.4 | n |  | TRUE
145 | bus_LV_2770-7_0_5_node_136 | 0.4 | n |  | TRUE
146 | bus_LV_2770-7_0_5_node_194 | 0.4 | n |  | TRUE
147 | bus_LV_2770-7_0_5_node_193 | 0.4 | n |  | TRUE
148 | bus_LV_2770-7_0_5_node_138 | 0.4 | n |  | TRUE
149 | bus_LV_2770-7_0_5_node_137 | 0.4 | n |  | TRUE
150 | bus_LV_2770-7_0_5_node_183 | 0.4 | n |  | TRUE
151 | bus_LV_2770-7_0_5_node_144 | 0.4 | n |  | TRUE
152 | bus_LV_2770-7_0_5_node_145 | 0.4 | n |  | TRUE
153 | bus_LV_2770-7_0_5_node_148 | 0.4 | n |  | TRUE
154 | bus_LV_2770-7_0_5_node_146 | 0.4 | n |  | TRUE
155 | bus_LV_2770-7_0_5_node_182 | 0.4 | n |  | TRUE
156 | bus_LV_2770-7_0_5_node_151 | 0.4 | n |  | TRUE
157 | bus_LV_2770-7_0_5_node_147 | 0.4 | n |  | TRUE
158 | bus_LV_2770-7_0_5_node_179 | 0.4 | n |  | TRUE
159 | bus_LV_2770-7_0_5_node_149 | 0.4 | n |  | TRUE
160 | bus_LV_2770-7_0_5_node_150 | 0.4 | n |  | TRUE
161 | bus_LV_2770-7_0_5_node_152 | 0.4 | n |  | TRUE
162 | bus_LV_2770-7_0_5_node_153 | 0.4 | n |  | TRUE
163 | bus_LV_2770-7_0_5_node_159 | 0.4 | n |  | TRUE
164 | bus_LV_2770-7_0_5_node_157 | 0.4 | n |  | TRUE
165 | bus_LV_2770-7_0_5_node_156 | 0.4 | n |  | TRUE
166 | bus_LV_2770-7_0_5_node_165 | 0.4 | n |  | TRUE
167 | bus_LV_2770-7_0_5_node_166 | 0.4 | n |  | TRUE
168 | bus_LV_2770-7_0_5_node_167 | 0.4 | n |  | TRUE
169 | bus_LV_2770-7_0_5_node_168 | 0.4 | n |  | TRUE
170 | bus_LV_2770-7_0_5_node_169 | 0.4 | n |  | TRUE
171 | bus_LV_2770-7_0_5_node_170 | 0.4 | n |  | TRUE
172 | bus_LV_2770-7_0_5_node_171 | 0.4 | n |  | TRUE
173 | bus_LV_2770-7_0_5_node_172 | 0.4 | n |  | TRUE
174 | bus_LV_2770-7_0_5_node_184 | 0.4 | n |  | TRUE
175 | bus_LV_2770-7_0_5_node_173 | 0.4 | n |  | TRUE
176 | bus_LV_2770-7_0_5_node_185 | 0.4 | n |  | TRUE
177 | bus_LV_2770-7_0_5_node_186 | 0.4 | n |  | TRUE
178 | bus_LV_2770-7_0_5_node_181 | 0.4 | n |  | TRUE
179 | bus_LV_2770-7_0_5_node_178 | 0.4 | n |  | TRUE
180 | bus_LV_2770-7_0_5_node_195 | 0.4 | n |  | TRUE
181 | bus_LV_2770-7_0_5_node_174 | 0.4 | n |  | TRUE
182 | bus_LV_2770-7_0_5_node_175 | 0.4 | n |  | TRUE
183 | bus_LV_2770-7_0_5_node_176 | 0.4 | n |  | TRUE
184 | bus_LV_2770-7_0_5_node_177 | 0.4 | n |  | TRUE
185 | bus_LV_2770-7_0_5_node_180 | 0.4 | n |  | TRUE
186 | bus_LV_2770-7_0_5_node_190 | 0.4 | n |  | TRUE
187 | bus_LV_2770-7_0_5_node_187 | 0.4 | n |  | TRUE
188 | bus_LV_2770-7_0_5_node_192 | 0.4 | n |  | TRUE
189 | bus_LV_2770-7_0_5_node_188 | 0.4 | n |  | TRUE
190 | bus_LV_2770-7_0_5_node_189 | 0.4 | n |  | TRUE
191 | bus_LV_2770-7_0_5_node_191 | 0.4 | n |  | TRUE
192 | bus_MV_575_0_node_85 | 20 | n |  | TRUE

## load
| name | bus | p_mw | q_mvar | const_z_percent | const_i_percent | sn_mva | scaling | in_service | type
0 | LV_2770-7_0_5_load_0 | 0 | 0.0020124 | 0.00050435 | 0 | 0 |  | 1 | TRUE | wye
1 | LV_2770-7_0_5_load_2 | 3 | 0.00088532 | 0.00022188 | 0 | 0 |  | 1 | TRUE | wye
2 | LV_2770-7_0_5_load_105 | 4 | 0.0035671 | 0.000894 | 0 | 0 |  | 1 | TRUE | wye
3 | LV_2770-7_0_5_load_197 | 5 | 0.0041131 | 0.0010308 | 0 | 0 |  | 1 | TRUE | wye
4 | LV_2770-7_0_5_load_4 | 6 | 0.0013279 | 0.00033281 | 0 | 0 |  | 1 | TRUE | wye
5 | LV_2770-7_0_5_load_8 | 10 | 0.0014432 | 0.00036171 | 0 | 0 |  | 1 | TRUE | wye
6 | LV_2770-7_0_5_load_9 | 11 | 0.0030915 | 0.0007748 | 0 | 0 |  | 1 | TRUE | wye
7 | LV_2770-7_0_5_load_10 | 12 | 0.0010624 | 0.00026626 | 0 | 0 |  | 1 | TRUE | wye
8 | LV_2770-7_0_5_load_24 | 15 | 0.0012479 | 0.00031277 | 0 | 0 |  | 1 | TRUE | wye
9 | LV_2770-7_0_5_load_12 | 17 | 0.0037331 | 0.0009356 | 0 | 0 |  | 1 | TRUE | wye
10 | LV_2770-7_0_5_load_13 | 18 | 0.0040853 | 0.0010239 | 0 | 0 |  | 1 | TRUE | wye
11 | LV_2770-7_0_5_load_15 | 19 | 0.0051464 | 0.0012898 | 0 | 0 |  | 1 | TRUE | wye
12 | LV_2770-7_0_5_load_134 | 20 | 0.0016979 | 0.00042554 | 0 | 0 |  | 1 | TRUE | wye
13 | LV_2770-7_0_5_load_16 | 22 | 0.0019703 | 0.00049379 | 0 | 0 |  | 1 | TRUE | wye
14 | LV_2770-7_0_5_load_17 | 23 | 0.0034274 | 0.00085899 | 0 | 0 |  | 1 | TRUE | wye
15 | LV_2770-7_0_5_load_19 | 25 | 0.0020373 | 0.0005106 | 0 | 0 |  | 1 | TRUE | wye
16 | LV_2770-7_0_5_load_23 | 28 | 0.0056845 | 0.0014247 | 0 | 0 |  | 1 | TRUE | wye
17 | LV_2770-7_0_5_load_28 | 29 | 0.0024496 | 0.00061394 | 0 | 0 |  | 1 | TRUE | wye
18 | LV_2770-7_0_5_load_25 | 30 | 0.0013118 | 0.00032877 | 0 | 0 |  | 1 | TRUE | wye
19 | LV_2770-7_0_5_load_196 | 31 | 0.0019618 | 0.00049167 | 0 | 0 |  | 1 | TRUE | wye
20 | LV_2770-7_0_5_load_30 | 32 | 0.0012175 | 0.00030514 | 0 | 0 |  | 1 | TRUE | wye
21 | LV_2770-7_0_5_load_26 | 33 | 0.0010785 | 0.00027029 | 0 | 0 |  | 1 | TRUE | wye
22 | LV_2770-7_0_5_load_27 | 34 | 0.0013824 | 0.00034645 | 0 | 0 |  | 1 | TRUE | wye
23 | LV_2770-7_0_5_load_29 | 35 | 0.0017187 | 0.00043075 | 0 | 0 |  | 1 | TRUE | wye
24 | LV_2770-7_0_5_load_31 | 36 | 0.00049291 | 0.00012353 | 0 | 0 |  | 1 | TRUE | wye
25 | LV_2770-7_0_5_load_141 | 37 | 0.00090397 | 0.00022656 | 0 | 0 |  | 1 | TRUE | wye
26 | LV_2770-7_0_5_load_32 | 38 | 0.0020432 | 0.00051208 | 0 | 0 |  | 1 | TRUE | wye
27 | LV_2770-7_0_5_load_34 | 40 | 0.0026471 | 0.00066343 | 0 | 0 |  | 1 | TRUE | wye
28 | LV_2770-7_0_5_load_36 | 42 | 0.001893 | 0.00047443 | 0 | 0 |  | 1 | TRUE | wye
29 | LV_2770-7_0_5_load_37 | 43 | 0.0019612 | 0.00049153 | 0 | 0 |  | 1 | TRUE | wye
30 | LV_2770-7_0_5_load_38 | 44 | 0.0033582 | 0.00084165 | 0 | 0 |  | 1 | TRUE | wye
31 | LV_2770-7_0_5_load_52 | 45 | 0.0025785 | 0.00064623 | 0 | 0 |  | 1 | TRUE | wye
32 | LV_2770-7_0_5_load_53 | 46 | 0.0028667 | 0.00071847 | 0 | 0 |  | 1 | TRUE | wye
33 | LV_2770-7_0_5_load_49 | 47 | 0.0012718 | 0.00031873 | 0 | 0 |  | 1 | TRUE | wye
34 | LV_2770-7_0_5_load_54 | 48 | 0.0029019 | 0.00072728 | 0 | 0 |  | 1 | TRUE | wye
35 | LV_2770-7_0_5_load_155 | 49 | 0.0031835 | 0.00079786 | 0 | 0 |  | 1 | TRUE | wye
36 | LV_2770-7_0_5_load_50 | 50 | 0.001271 | 0.00031853 | 0 | 0 |  | 1 | TRUE | wye
37 | LV_2770-7_0_5_load_41 | 51 | 0.0020028 | 0.00050195 | 0 | 0 |  | 1 | TRUE | wye
38 | LV_2770-7_0_5_load_44 | 54 | 0.001296 | 0.0003248 | 0 | 0 |  | 1 | TRUE | wye
39 | LV_2770-7_0_5_load_46 | 56 | 0.0022979 | 0.0005759 | 0 | 0 |  | 1 | TRUE | wye
40 | LV_2770-7_0_5_load_47 | 57 | 0.0023509 | 0.00058919 | 0 | 0 |  | 1 | TRUE | wye
41 | LV_2770-7_0_5_load_61 | 59 | 0.0021729 | 0.00054458 | 0 | 0 |  | 1 | TRUE | wye
42 | LV_2770-7_0_5_load_51 | 61 | 0.0010026 | 0.00025128 | 0 | 0 |  | 1 | TRUE | wye
43 | LV_2770-7_0_5_load_58 | 62 | 0.0011316 | 0.00028361 | 0 | 0 |  | 1 | TRUE | wye
44 | LV_2770-7_0_5_load_59 | 63 | 0.00088683 | 0.00022226 | 0 | 0 |  | 1 | TRUE | wye
45 | LV_2770-7_0_5_load_55 | 64 | 0.0053412 | 0.0013386 | 0 | 0 |  | 1 | TRUE | wye
46 | LV_2770-7_0_5_load_154 | 65 | 0.0017145 | 0.0004297 | 0 | 0 |  | 1 | TRUE | wye
47 | LV_2770-7_0_5_load_56 | 66 | 0.0016024 | 0.00040159 | 0 | 0 |  | 1 | TRUE | wye
48 | LV_2770-7_0_5_load_67 | 68 | 0.0018519 | 0.00046412 | 0 | 0 |  | 1 | TRUE | wye
49 | LV_2770-7_0_5_load_64 | 69 | 0.0014866 | 0.00037257 | 0 | 0 |  | 1 | TRUE | wye
50 | LV_2770-7_0_5_load_62 | 70 | 0.0031471 | 0.00078873 | 0 | 0 |  | 1 | TRUE | wye
51 | LV_2770-7_0_5_load_65 | 71 | 0.0014645 | 0.00036704 | 0 | 0 |  | 1 | TRUE | wye
52 | LV_2770-7_0_5_load_66 | 72 | 0.0026622 | 0.00066721 | 0 | 0 |  | 1 | TRUE | wye
53 | LV_2770-7_0_5_load_68 | 73 | 0.0013317 | 0.00033376 | 0 | 0 |  | 1 | TRUE | wye
54 | LV_2770-7_0_5_load_85 | 74 | 0.0029884 | 0.00074896 | 0 | 0 |  | 1 | TRUE | wye
55 | LV_2770-7_0_5_load_69 | 76 | 0.0029436 | 0.00073773 | 0 | 0 |  | 1 | TRUE | wye
56 | LV_2770-7_0_5_load_70 | 77 | 0.002487 | 0.00062329 | 0 | 0 |  | 1 | TRUE | wye
57 | LV_2770-7_0_5_load_72 | 79 | 0.0062515 | 0.0015668 | 0 | 0 |  | 1 | TRUE | wye
58 | LV_2770-7_0_5_load_74 | 81 | 0.0053544 | 0.0013419 | 0 | 0 |  | 1 | TRUE | wye
59 | LV_2770-7_0_5_load_75 | 82 | 0.0047622 | 0.0011935 | 0 | 0 |  | 1 | TRUE | wye
60 | LV_2770-7_0_5_load_76 | 83 | 0.0018829 | 0.00047191 | 0 | 0 |  | 1 | TRUE | wye
61 | LV_2770-7_0_5_load_101 | 84 | 0.0040589 | 0.0010173 | 0 | 0 |  | 1 | TRUE | wye
62 | LV_2770-7_0_5_load_77 | 85 | 0.0041093 | 0.0010299 | 0 | 0 |  | 1 | TRUE | wye
63 | LV_2770-7_0_5_load_78 | 87 | 0.0010575 | 0.00026504 | 0 | 0 |  | 1 | TRUE | wye
64 | LV_2770-7_0_5_load_80 | 89 | 0.0053826 | 0.001349 | 0 | 0 |  | 1 | TRUE | wye
65 | LV_2770-7_0_5_load_83 | 92 | 0.0026114 | 0.00065448 | 0 | 0 |  | 1 | TRUE | wye
66 | LV_2770-7_0_5_load_84 | 93 | 0.003814 | 0.00095588 | 0 | 0 |  | 1 | TRUE | wye
67 | LV_2770-7_0_5_load_89 | 94 | 0.0017007 | 0.00042625 | 0 | 0 |  | 1 | TRUE | wye
68 | LV_2770-7_0_5_load_90 | 95 | 0.0051276 | 0.0012851 | 0 | 0 |  | 1 | TRUE | wye
69 | LV_2770-7_0_5_load_91 | 96 | 0.0051034 | 0.001279 | 0 | 0 |  | 1 | TRUE | wye
70 | LV_2770-7_0_5_load_87 | 97 | 0.0014692 | 0.00036822 | 0 | 0 |  | 1 | TRUE | wye
71 | LV_2770-7_0_5_load_88 | 100 | 0.0021846 | 0.00054752 | 0 | 0 |  | 1 | TRUE | wye
72 | LV_2770-7_0_5_load_94 | 102 | 0.0032416 | 0.00081242 | 0 | 0 |  | 1 | TRUE | wye
73 | LV_2770-7_0_5_load_113 | 103 | 0.00051555 | 0.00012921 | 0 | 0 |  | 1 | TRUE | wye
74 | LV_2770-7_0_5_load_114 | 104 | 0.0013206 | 0.00033097 | 0 | 0 |  | 1 | TRUE | wye
75 | LV_2770-7_0_5_load_110 | 105 | 0.0013476 | 0.00033774 | 0 | 0 |  | 1 | TRUE | wye
76 | LV_2770-7_0_5_load_95 | 106 | 0.0050572 | 0.0012674 | 0 | 0 |  | 1 | TRUE | wye
77 | LV_2770-7_0_5_load_96 | 107 | 0.0016672 | 0.00041784 | 0 | 0 |  | 1 | TRUE | wye
78 | LV_2770-7_0_5_load_100 | 108 | 0.0025476 | 0.0006385 | 0 | 0 |  | 1 | TRUE | wye
79 | LV_2770-7_0_5_load_97 | 109 | 0.0037763 | 0.00094642 | 0 | 0 |  | 1 | TRUE | wye
80 | LV_2770-7_0_5_load_118 | 110 | 0.0015808 | 0.00039618 | 0 | 0 |  | 1 | TRUE | wye
81 | LV_2770-7_0_5_load_98 | 111 | 0.0040025 | 0.0010031 | 0 | 0 |  | 1 | TRUE | wye
82 | LV_2770-7_0_5_load_99 | 112 | 0.0039071 | 0.0009792 | 0 | 0 |  | 1 | TRUE | wye
83 | LV_2770-7_0_5_load_119 | 113 | 0.0010745 | 0.00026929 | 0 | 0 |  | 1 | TRUE | wye
84 | LV_2770-7_0_5_load_103 | 114 | 0.0043589 | 0.0010924 | 0 | 0 |  | 1 | TRUE | wye
85 | LV_2770-7_0_5_load_104 | 115 | 0.00099812 | 0.00025015 | 0 | 0 |  | 1 | TRUE | wye
86 | LV_2770-7_0_5_load_107 | 116 | 0.00078083 | 0.00019569 | 0 | 0 |  | 1 | TRUE | wye
87 | LV_2770-7_0_5_load_117 | 120 | 0.0010678 | 0.00026762 | 0 | 0 |  | 1 | TRUE | wye
88 | LV_2770-7_0_5_load_115 | 121 | 0.0049317 | 0.001236 | 0 | 0 |  | 1 | TRUE | wye
89 | LV_2770-7_0_5_load_116 | 122 | 0.0017729 | 0.00044433 | 0 | 0 |  | 1 | TRUE | wye
90 | LV_2770-7_0_5_load_160 | 124 | 0.0018736 | 0.00046958 | 0 | 0 |  | 1 | TRUE | wye
91 | LV_2770-7_0_5_load_161 | 125 | 0.0051373 | 0.0012875 | 0 | 0 |  | 1 | TRUE | wye
92 | LV_2770-7_0_5_load_162 | 126 | 0.0019439 | 0.00048719 | 0 | 0 |  | 1 | TRUE | wye
93 | LV_2770-7_0_5_load_164 | 127 | 0.0024279 | 0.00060849 | 0 | 0 |  | 1 | TRUE | wye
94 | LV_2770-7_0_5_load_163 | 128 | 0.0013189 | 0.00033054 | 0 | 0 |  | 1 | TRUE | wye
95 | LV_2770-7_0_5_load_122 | 129 | 0.0030958 | 0.00077589 | 0 | 0 |  | 1 | TRUE | wye
96 | LV_2770-7_0_5_load_123 | 130 | 0.0025258 | 0.00063303 | 0 | 0 |  | 1 | TRUE | wye
97 | LV_2770-7_0_5_load_127 | 131 | 0.00096072 | 0.00024078 | 0 | 0 |  | 1 | TRUE | wye
98 | LV_2770-7_0_5_load_124 | 132 | 0.0021792 | 0.00054616 | 0 | 0 |  | 1 | TRUE | wye
99 | LV_2770-7_0_5_load_125 | 134 | 0.0011429 | 0.00028643 | 0 | 0 |  | 1 | TRUE | wye
100 | LV_2770-7_0_5_load_126 | 135 | 0.0016945 | 0.00042467 | 0 | 0 |  | 1 | TRUE | wye
101 | LV_2770-7_0_5_load_128 | 136 | 0.00066032 | 0.00016549 | 0 | 0 |  | 1 | TRUE | wye
102 | LV_2770-7_0_5_load_129 | 137 | 0.0021552 | 0.00054014 | 0 | 0 |  | 1 | TRUE | wye
103 | LV_2770-7_0_5_load_130 | 139 | 0.0022228 | 0.00055709 | 0 | 0 |  | 1 | TRUE | wye
104 | LV_2770-7_0_5_load_133 | 142 | 0.002712 | 0.0006797 | 0 | 0 |  | 1 | TRUE | wye
105 | LV_2770-7_0_5_load_139 | 143 | 0.005375 | 0.0013471 | 0 | 0 |  | 1 | TRUE | wye
106 | LV_2770-7_0_5_load_140 | 144 | 0.0021515 | 0.00053922 | 0 | 0 |  | 1 | TRUE | wye
107 | LV_2770-7_0_5_load_194 | 146 | 0.0016079 | 0.00040298 | 0 | 0 |  | 1 | TRUE | wye
108 | LV_2770-7_0_5_load_193 | 147 | 0.0019272 | 0.00048299 | 0 | 0 |  | 1 | TRUE | wye
109 | LV_2770-7_0_5_load_138 | 148 | 0.0022003 | 0.00055146 | 0 | 0 |  | 1 | TRUE | wye
110 | LV_2770-7_0_5_load_137 | 149 | 0.0038426 | 0.00096304 | 0 | 0 |  | 1 | TRUE | wye
111 | LV_2770-7_0_5_load_145 | 152 | 0.0018795 | 0.00047104 | 0 | 0 |  | 1 | TRUE | wye
112 | LV_2770-7_0_5_load_148 | 153 | 0.0018366 | 0.0004603 | 0 | 0 |  | 1 | TRUE | wye
113 | LV_2770-7_0_5_load_146 | 154 | 0.001889 | 0.00047342 | 0 | 0 |  | 1 | TRUE | wye
114 | LV_2770-7_0_5_load_182 | 155 | 0.002687 | 0.00067343 | 0 | 0 |  | 1 | TRUE | wye
115 | LV_2770-7_0_5_load_151 | 156 | 0.0037097 | 0.00092975 | 0 | 0 |  | 1 | TRUE | wye
116 | LV_2770-7_0_5_load_179 | 158 | 0.0026474 | 0.0006635 | 0 | 0 |  | 1 | TRUE | wye
117 | LV_2770-7_0_5_load_149 | 159 | 0.001275 | 0.00031955 | 0 | 0 |  | 1 | TRUE | wye
118 | LV_2770-7_0_5_load_150 | 160 | 0.0015693 | 0.0003933 | 0 | 0 |  | 1 | TRUE | wye
119 | LV_2770-7_0_5_load_152 | 161 | 0.0022169 | 0.0005556 | 0 | 0 |  | 1 | TRUE | wye
120 | LV_2770-7_0_5_load_153 | 162 | 0.0016399 | 0.00041099 | 0 | 0 |  | 1 | TRUE | wye
121 | LV_2770-7_0_5_load_159 | 163 | 0.0019253 | 0.00048253 | 0 | 0 |  | 1 | TRUE | wye
122 | LV_2770-7_0_5_load_156 | 165 | 0.0030419 | 0.00076238 | 0 | 0 |  | 1 | TRUE | wye
123 | LV_2770-7_0_5_load_165 | 166 | 0.0019854 | 0.0004976 | 0 | 0 |  | 1 | TRUE | wye
124 | LV_2770-7_0_5_load_166 | 167 | 0.0016848 | 0.00042226 | 0 | 0 |  | 1 | TRUE | wye
125 | LV_2770-7_0_5_load_168 | 169 | 0.0040467 | 0.0010142 | 0 | 0 |  | 1 | TRUE | wye
126 | LV_2770-7_0_5_load_169 | 170 | 0.0015147 | 0.00037961 | 0 | 0 |  | 1 | TRUE | wye
127 | LV_2770-7_0_5_load_170 | 171 | 0.0020568 | 0.00051549 | 0 | 0 |  | 1 | TRUE | wye
128 | LV_2770-7_0_5_load_171 | 172 | 0.0036424 | 0.00091287 | 0 | 0 |  | 1 | TRUE | wye
129 | LV_2770-7_0_5_load_172 | 173 | 0.0024538 | 0.00061497 | 0 | 0 |  | 1 | TRUE | wye
130 | LV_2770-7_0_5_load_185 | 176 | 0.0024741 | 0.00062007 | 0 | 0 |  | 1 | TRUE | wye
131 | LV_2770-7_0_5_load_186 | 177 | 0.0014777 | 0.00037034 | 0 | 0 |  | 1 | TRUE | wye
132 | LV_2770-7_0_5_load_181 | 178 | 0.002134 | 0.00053484 | 0 | 0 |  | 1 | TRUE | wye
133 | LV_2770-7_0_5_load_178 | 179 | 0.0023737 | 0.00059491 | 0 | 0 |  | 1 | TRUE | wye
134 | LV_2770-7_0_5_load_195 | 180 | 0.0017952 | 0.00044993 | 0 | 0 |  | 1 | TRUE | wye
135 | LV_2770-7_0_5_load_174 | 181 | 0.0019566 | 0.00049038 | 0 | 0 |  | 1 | TRUE | wye
136 | LV_2770-7_0_5_load_175 | 182 | 0.0041808 | 0.0010478 | 0 | 0 |  | 1 | TRUE | wye
137 | LV_2770-7_0_5_load_177 | 184 | 0.0022273 | 0.0005582 | 0 | 0 |  | 1 | TRUE | wye
138 | LV_2770-7_0_5_load_180 | 185 | 0.0025176 | 0.00063098 | 0 | 0 |  | 1 | TRUE | wye
139 | LV_2770-7_0_5_load_190 | 186 | 0.0026035 | 0.0006525 | 0 | 0 |  | 1 | TRUE | wye
140 | LV_2770-7_0_5_load_192 | 188 | 0.0019003 | 0.00047626 | 0 | 0 |  | 1 | TRUE | wye
141 | LV_2770-7_0_5_load_188 | 189 | 0.0014346 | 0.00035955 | 0 | 0 |  | 1 | TRUE | wye
142 | LV_2770-7_0_5_load_189 | 190 | 0.0012571 | 0.00031505 | 0 | 0 |  | 1 | TRUE | wye
143 | LV_2770-7_0_5_load_191 | 191 | 0.0014078 | 0.00035282 | 0 | 0 |  | 1 | TRUE | wye

## ext_grid
| name | bus | vm_pu | va_degree | slack_weight | in_service
0 |  | 113 | 1 | 0 | 1 | TRUE

## line
| name | std_type | from_bus | to_bus | length_km | r_ohm_per_km | x_ohm_per_km | c_nf_per_km | g_us_per_km | max_i_ka | df | parallel | type | in_service
0 | LV_2770-7_0_5_line_0 |  | 0 | 1 | 0.038074 | 0.125 | 0.08 | 261 | 0 | 0.364 | 1 | 1 | cs | TRUE
1 | LV_2770-7_0_5_line_1 |  | 0 | 2 | 0.2096 | 0.125 | 0.08 | 261 | 0 | 0.364 | 1 | 1 | cs | TRUE
2 | LV_2770-7_0_5_line_2 |  | 1 | 3 | 0.047559 | 0.125 | 0.08 | 261 | 0 | 0.364 | 1 | 1 | cs | TRUE
3 | LV_2770-7_0_5_line_3 |  | 2 | 4 | 0.19017 | 0.125 | 0.08 | 261 | 0 | 0.364 | 1 | 1 | cs | TRUE
4 | LV_2770-7_0_5_line_4 |  | 2 | 5 | 0.019881 | 0.125 | 0.08 | 261 | 0 | 0.364 | 1 | 1 | cs | TRUE
5 | LV_2770-7_0_5_line_5 |  | 4 | 115 | 0.014459 | 0.125 | 0.08 | 261 | 0 | 0.364 | 1 | 1 | cs | TRUE
6 | LV_2770-7_0_5_line_6 |  | 6 | 7 | 0.016857 | 0.125 | 0.08 | 261 | 0 | 0.364 | 1 | 1 | cs | TRUE
7 | LV_2770-7_0_5_line_7 |  | 7 | 8 | 0.028392 | 0.125 | 0.08 | 261 | 0 | 0.364 | 1 | 1 | cs | TRUE
8 | LV_2770-7_0_5_line_8 |  | 7 | 9 | 0.026699 | 0.125 | 0.08 | 261 | 0 | 0.364 | 1 | 1 | cs | TRUE
9 | LV_2770-7_0_5_line_9 |  | 8 | 10 | 0.015219 | 0.125 | 0.08 | 261 | 0 | 0.364 | 1 | 1 | cs | TRUE
10 | LV_2770-7_0_5_line_10 |  | 9 | 11 | 0.032005 | 0.125 | 0.08 | 261 | 0 | 0.364 | 1 | 1 | cs | TRUE
11 | LV_2770-7_0_5_line_11 |  | 10 | 12 | 0.022715 | 0.125 | 0.08 | 261 | 0 | 0.364 | 1 | 1 | cs | TRUE
12 | LV_2770-7_0_5_line_12 |  | 11 | 13 | 0.031844 | 0.125 | 0.08 | 261 | 0 | 0.364 | 1 | 1 | cs | TRUE
13 | LV_2770-7_0_5_line_13 |  | 13 | 14 | 0.009378 | 0.125 | 0.08 | 261 | 0 | 0.364 | 1 | 1 | cs | TRUE
14 | LV_2770-7_0_5_line_14 |  | 13 | 15 | 0.028113 | 0.125 | 0.08 | 261 | 0 | 0.364 | 1 | 1 | cs | TRUE
15 | LV_2770-7_0_5_line_15 |  | 14 | 129 | 0.033919 | 0.125 | 0.08 | 261 | 0 | 0.364 | 1 | 1 | cs | TRUE
16 | LV_2770-7_0_5_line_16 |  | 14 | 130 | 0.0071748 | 0.125 | 0.08 | 261 | 0 | 0.364 | 1 | 1 | cs | TRUE
17 | LV_2770-7_0_5_line_17 |  | 16 | 17 | 0.022938 | 0.125 | 0.08 | 261 | 0 | 0.364 | 1 | 1 | cs | TRUE
18 | LV_2770-7_0_5_line_18 |  | 16 | 18 | 0.024897 | 0.125 | 0.08 | 261 | 0 | 0.364 | 1 | 1 | cs | TRUE
19 | LV_2770-7_0_5_line_19 |  | 18 | 19 | 0.015285 | 0.125 | 0.08 | 261 | 0 | 0.364 | 1 | 1 | cs | TRUE
20 | LV_2770-7_0_5_line_20 |  | 19 | 20 | 0.0066458 | 0.125 | 0.08 | 261 | 0 | 0.364 | 1 | 1 | cs | TRUE
21 | LV_2770-7_0_5_line_21 |  | 20 | 21 | 0.011512 | 0.125 | 0.08 | 261 | 0 | 0.364 | 1 | 1 | cs | TRUE
22 | LV_2770-7_0_5_line_22 |  | 21 | 149 | 0.030943 | 0.125 | 0.08 | 261 | 0 | 0.364 | 1 | 1 | cs | TRUE
23 | LV_2770-7_0_5_line_23 |  | 21 | 145 | 0.012263 | 0.125 | 0.08 | 261 | 0 | 0.364 | 1 | 1 | cs | TRUE
24 | LV_2770-7_0_5_line_24 |  | 22 | 23 | 0.020033 | 0.125 | 0.08 | 261 | 0 | 0.364 | 1 | 1 | cs | TRUE
25 | LV_2770-7_0_5_line_25 |  | 22 | 24 | 0.004731 | 0.125 | 0.08 | 261 | 0 | 0.364 | 1 | 1 | cs | TRUE
26 | LV_2770-7_0_5_line_26 |  | 23 | 25 | 0.016302 | 0.125 | 0.08 | 261 | 0 | 0.364 | 1 | 1 | cs | TRUE
27 | LV_2770-7_0_5_line_27 |  | 24 | 26 | 0.02356 | 0.125 | 0.08 | 261 | 0 | 0.364 | 1 | 1 | cs | TRUE
28 | LV_2770-7_0_5_line_28 |  | 25 | 27 | 0.0056877 | 0.125 | 0.08 | 261 | 0 | 0.364 | 1 | 1 | cs | TRUE
29 | LV_2770-7_0_5_line_29 |  | 26 | 28 | 0.012566 | 0.125 | 0.08 | 261 | 0 | 0.364 | 1 | 1 | cs | TRUE
30 | LV_2770-7_0_5_line_30 |  | 27 | 29 | 0.0027558 | 0.125 | 0.08 | 261 | 0 | 0.364 | 1 | 1 | cs | TRUE
31 | LV_2770-7_0_5_line_31 |  | 27 | 30 | 0.010147 | 0.125 | 0.08 | 261 | 0 | 0.364 | 1 | 1 | cs | TRUE
32 | LV_2770-7_0_5_line_32 |  | 28 | 31 | 0.027096 | 0.125 | 0.08 | 261 | 0 | 0.364 | 1 | 1 | cs | TRUE
33 | LV_2770-7_0_5_line_33 |  | 29 | 32 | 0.021049 | 0.125 | 0.08 | 261 | 0 | 0.364 | 1 | 1 | cs | TRUE
34 | LV_2770-7_0_5_line_34 |  | 30 | 33 | 0.020419 | 0.125 | 0.08 | 261 | 0 | 0.364 | 1 | 1 | cs | TRUE
35 | LV_2770-7_0_5_line_35 |  | 32 | 37 | 0.019859 | 0.125 | 0.08 | 261 | 0 | 0.364 | 1 | 1 | cs | TRUE
36 | LV_2770-7_0_5_line_36 |  | 33 | 34 | 0.018578 | 0.125 | 0.08 | 261 | 0 | 0.364 | 1 | 1 | cs | TRUE
37 | LV_2770-7_0_5_line_37 |  | 34 | 35 | 0.023896 | 0.125 | 0.08 | 261 | 0 | 0.364 | 1 | 1 | cs | TRUE
38 | LV_2770-7_0_5_line_38 |  | 35 | 36 | 0.029524 | 0.125 | 0.08 | 261 | 0 | 0.364 | 1 | 1 | cs | TRUE
39 | LV_2770-7_0_5_line_39 |  | 36 | 38 | 0.0090046 | 0.125 | 0.08 | 261 | 0 | 0.364 | 1 | 1 | cs | TRUE
40 | LV_2770-7_0_5_line_40 |  | 38 | 39 | 0.02267 | 0.125 | 0.08 | 261 | 0 | 0.364 | 1 | 1 | cs | TRUE
41 | LV_2770-7_0_5_line_41 |  | 39 | 40 | 0.01276 | 0.125 | 0.08 | 261 | 0 | 0.364 | 1 | 1 | cs | TRUE
42 | LV_2770-7_0_5_line_42 |  | 39 | 41 | 0.025466 | 0.125 | 0.08 | 261 | 0 | 0.364 | 1 | 1 | cs | TRUE
43 | LV_2770-7_0_5_line_43 |  | 41 | 42 | 0.018689 | 0.125 | 0.08 | 261 | 0 | 0.364 | 1 | 1 | cs | TRUE
44 | LV_2770-7_0_5_line_44 |  | 41 | 43 | 0.022708 | 0.125 | 0.08 | 261 | 0 | 0.364 | 1 | 2 | cs | TRUE
45 | LV_2770-7_0_5_line_45 |  | 41 | 44 | 0.014447 | 0.125 | 0.08 | 261 | 0 | 0.364 | 1 | 1 | cs | TRUE
46 | LV_2770-7_0_5_line_46 |  | 42 | 45 | 0.027178 | 0.125 | 0.08 | 261 | 0 | 0.364 | 1 | 1 | cs | TRUE
47 | LV_2770-7_0_5_line_47 |  | 43 | 46 | 0.019056 | 0.125 | 0.08 | 261 | 0 | 0.364 | 1 | 4 | cs | TRUE
48 | LV_2770-7_0_5_line_48 |  | 44 | 47 | 0.022936 | 0.125 | 0.08 | 261 | 0 | 0.364 | 1 | 1 | cs | TRUE
49 | LV_2770-7_0_5_line_49 |  | 45 | 48 | 0.0011869 | 0.125 | 0.08 | 261 | 0 | 0.364 | 1 | 1 | cs | TRUE
50 | LV_2770-7_0_5_line_50 |  | 46 | 49 | 0.015071 | 0.125 | 0.08 | 261 | 0 | 0.364 | 1 | 4 | cs | TRUE
51 | LV_2770-7_0_5_line_51 |  | 47 | 50 | 0.0028321 | 0.125 | 0.08 | 261 | 0 | 0.364 | 1 | 1 | cs | TRUE
52 | LV_2770-7_0_5_line_52 |  | 48 | 64 | 0.066899 | 0.125 | 0.08 | 261 | 0 | 0.364 | 1 | 1 | cs | TRUE
53 | LV_2770-7_0_5_line_53 |  | 49 | 65 | 0.0033169 | 0.125 | 0.08 | 261 | 0 | 0.364 | 1 | 4 | cs | TRUE
54 | LV_2770-7_0_5_line_54 |  | 50 | 61 | 0.0020856 | 0.125 | 0.08 | 261 | 0 | 0.364 | 1 | 1 | cs | TRUE
55 | LV_2770-7_0_5_line_55 |  | 51 | 52 | 0.013722 | 0.125 | 0.08 | 261 | 0 | 0.364 | 1 | 1 | cs | TRUE
56 | LV_2770-7_0_5_line_56 |  | 52 | 53 | 0.023916 | 0.125 | 0.08 | 261 | 0 | 0.364 | 1 | 1 | cs | TRUE
57 | LV_2770-7_0_5_line_57 |  | 53 | 54 | 0.00296 | 0.125 | 0.08 | 261 | 0 | 0.364 | 1 | 1 | cs | TRUE
58 | LV_2770-7_0_5_line_58 |  | 54 | 55 | 0.027799 | 0.125 | 0.08 | 261 | 0 | 0.364 | 1 | 1 | cs | TRUE
59 | LV_2770-7_0_5_line_59 |  | 55 | 56 | 0.008348 | 0.125 | 0.08 | 261 | 0 | 0.364 | 1 | 1 | cs | TRUE
60 | LV_2770-7_0_5_line_60 |  | 55 | 57 | 0.0084366 | 0.125 | 0.08 | 261 | 0 | 0.364 | 1 | 1 | cs | TRUE
61 | LV_2770-7_0_5_line_61 |  | 57 | 58 | 0.02895 | 0.125 | 0.08 | 261 | 0 | 0.364 | 1 | 1 | cs | TRUE
62 | LV_2770-7_0_5_line_62 |  | 58 | 59 | 0.026542 | 0.125 | 0.08 | 261 | 0 | 0.364 | 1 | 1 | cs | TRUE
63 | LV_2770-7_0_5_line_63 |  | 59 | 60 | 0.033787 | 0.125 | 0.08 | 261 | 0 | 0.364 | 1 | 1 | cs | TRUE
64 | LV_2770-7_0_5_line_64 |  | 60 | 70 | 0.0075634 | 0.125 | 0.08 | 261 | 0 | 0.364 | 1 | 1 | cs | TRUE
65 | LV_2770-7_0_5_line_65 |  | 60 | 63 | 0.025869 | 0.125 | 0.08 | 261 | 0 | 0.364 | 1 | 1 | cs | TRUE
66 | LV_2770-7_0_5_line_66 |  | 61 | 62 | 0.013766 | 0.125 | 0.08 | 261 | 0 | 0.364 | 1 | 1 | cs | TRUE
67 | LV_2770-7_0_5_line_67 |  | 62 | 63 | 0.0016722 | 0.125 | 0.08 | 261 | 0 | 0.364 | 1 | 1 | cs | TRUE
68 | LV_2770-7_0_5_line_68 |  | 64 | 66 | 0.013569 | 0.125 | 0.08 | 261 | 0 | 0.364 | 1 | 1 | cs | TRUE
69 | LV_2770-7_0_5_line_69 |  | 65 | 161 | 0.019875 | 0.125 | 0.08 | 261 | 0 | 0.364 | 1 | 4 | cs | TRUE
70 | LV_2770-7_0_5_line_70 |  | 67 | 68 | 0.034152 | 0.125 | 0.08 | 261 | 0 | 0.364 | 1 | 1 | cs | TRUE
71 | LV_2770-7_0_5_line_71 |  | 67 | 69 | 0.029373 | 0.125 | 0.08 | 261 | 0 | 0.364 | 1 | 1 | cs | TRUE
72 | LV_2770-7_0_5_line_72 |  | 69 | 71 | 0.022586 | 0.125 | 0.08 | 261 | 0 | 0.364 | 1 | 1 | cs | TRUE
73 | LV_2770-7_0_5_line_73 |  | 71 | 72 | 0.024674 | 0.125 | 0.08 | 261 | 0 | 0.364 | 1 | 1 | cs | TRUE
74 | LV_2770-7_0_5_line_74 |  | 72 | 73 | 0.052867 | 0.125 | 0.08 | 261 | 0 | 0.364 | 1 | 1 | cs | TRUE
75 | LV_2770-7_0_5_line_75 |  | 73 | 74 | 0.0088404 | 0.125 | 0.08 | 261 | 0 | 0.364 | 1 | 1 | cs | TRUE
76 | LV_2770-7_0_5_line_76 |  | 74 | 75 | 0.0070353 | 0.125 | 0.08 | 261 | 0 | 0.364 | 1 | 1 | cs | TRUE
77 | LV_2770-7_0_5_line_77 |  | 75 | 99 | 0.004465 | 0.125 | 0.08 | 261 | 0 | 0.364 | 1 | 1 | cs | TRUE
78 | LV_2770-7_0_5_line_78 |  | 75 | 100 | 0.01936 | 0.125 | 0.08 | 261 | 0 | 0.364 | 1 | 1 | cs | TRUE
79 | LV_2770-7_0_5_line_79 |  | 76 | 77 | 0.021847 | 0.125 | 0.08 | 261 | 0 | 0.364 | 1 | 1 | cs | TRUE
80 | LV_2770-7_0_5_line_80 |  | 76 | 78 | 0.01753 | 0.125 | 0.08 | 261 | 0 | 0.364 | 1 | 1 | cs | TRUE
81 | LV_2770-7_0_5_line_81 |  | 77 | 79 | 0.016203 | 0.125 | 0.08 | 261 | 0 | 0.364 | 1 | 1 | cs | TRUE
82 | LV_2770-7_0_5_line_82 |  | 78 | 80 | 0.002999 | 0.125 | 0.08 | 261 | 0 | 0.364 | 1 | 1 | cs | TRUE
83 | LV_2770-7_0_5_line_83 |  | 79 | 81 | 0.021363 | 0.125 | 0.08 | 261 | 0 | 0.364 | 1 | 1 | cs | TRUE
84 | LV_2770-7_0_5_line_84 |  | 80 | 82 | 0.031419 | 0.125 | 0.08 | 261 | 0 | 0.364 | 1 | 1 | cs | TRUE
85 | LV_2770-7_0_5_line_85 |  | 81 | 83 | 0.0057046 | 0.125 | 0.08 | 261 | 0 | 0.364 | 1 | 1 | cs | TRUE
86 | LV_2770-7_0_5_line_86 |  | 82 | 84 | 0.033342 | 0.125 | 0.08 | 261 | 0 | 0.364 | 1 | 1 | cs | TRUE
87 | LV_2770-7_0_5_line_87 |  | 83 | 85 | 0.023275 | 0.125 | 0.08 | 261 | 0 | 0.364 | 1 | 1 | cs | TRUE
88 | LV_2770-7_0_5_line_88 |  | 84 | 86 | 0.04342 | 0.125 | 0.08 | 261 | 0 | 0.364 | 1 | 1 | cs | TRUE
89 | LV_2770-7_0_5_line_89 |  | 85 | 87 | 0.012439 | 0.125 | 0.08 | 261 | 0 | 0.364 | 1 | 1 | cs | TRUE
90 | LV_2770-7_0_5_line_90 |  | 86 | 114 | 0.050857 | 0.125 | 0.08 | 261 | 0 | 0.364 | 1 | 1 | cs | TRUE
91 | LV_2770-7_0_5_line_91 |  | 87 | 88 | 0.020588 | 0.125 | 0.08 | 261 | 0 | 0.364 | 1 | 1 | cs | TRUE
92 | LV_2770-7_0_5_line_92 |  | 88 | 89 | 0.072279 | 0.125 | 0.08 | 261 | 0 | 0.364 | 1 | 1 | cs | TRUE
93 | LV_2770-7_0_5_line_93 |  | 88 | 90 | 0.016625 | 0.125 | 0.08 | 261 | 0 | 0.364 | 1 | 1 | cs | TRUE
94 | LV_2770-7_0_5_line_94 |  | 90 | 91 | 0.043546 | 0.125 | 0.08 | 261 | 0 | 0.364 | 1 | 1 | cs | TRUE
95 | LV_2770-7_0_5_line_95 |  | 90 | 92 | 0.019419 | 0.125 | 0.08 | 261 | 0 | 0.364 | 1 | 1 | cs | TRUE
96 | LV_2770-7_0_5_line_96 |  | 90 | 93 | 0.016471 | 0.125 | 0.08 | 261 | 0 | 0.364 | 1 | 1 | cs | TRUE
97 | LV_2770-7_0_5_line_97 |  | 91 | 94 | 0.018289 | 0.125 | 0.08 | 261 | 0 | 0.364 | 1 | 1 | cs | TRUE
98 | LV_2770-7_0_5_line_98 |  | 91 | 95 | 0.036143 | 0.125 | 0.08 | 261 | 0 | 0.364 | 1 | 1 | cs | TRUE
99 | LV_2770-7_0_5_line_99 |  | 92 | 96 | 0.013163 | 0.125 | 0.08 | 261 | 0 | 0.364 | 1 | 1 | cs | TRUE
100 | LV_2770-7_0_5_line_100 |  | 93 | 97 | 0.005614 | 0.125 | 0.08 | 261 | 0 | 0.364 | 1 | 1 | cs | TRUE
101 | LV_2770-7_0_5_line_101 |  | 94 | 98 | 0.037226 | 0.125 | 0.08 | 261 | 0 | 0.364 | 1 | 1 | cs | TRUE
102 | LV_2770-7_0_5_line_102 |  | 98 | 103 | 0.031907 | 0.125 | 0.08 | 261 | 0 | 0.364 | 1 | 1 | cs | TRUE
103 | LV_2770-7_0_5_line_103 |  | 98 | 104 | 0.040648 | 0.125 | 0.08 | 261 | 0 | 0.364 | 1 | 1 | cs | TRUE
104 | LV_2770-7_0_5_line_104 |  | 98 | 105 | 0.019528 | 0.125 | 0.08 | 261 | 0 | 0.364 | 1 | 1 | cs | TRUE
105 | LV_2770-7_0_5_line_105 |  | 99 | 101 | 0.009742 | 0.125 | 0.08 | 261 | 0 | 0.364 | 1 | 1 | cs | TRUE
106 | LV_2770-7_0_5_line_106 |  | 99 | 102 | 0.02443 | 0.125 | 0.08 | 261 | 0 | 0.364 | 1 | 1 | cs | TRUE
107 | LV_2770-7_0_5_line_107 |  | 101 | 106 | 0.034116 | 0.125 | 0.08 | 261 | 0 | 0.364 | 1 | 1 | cs | TRUE
108 | LV_2770-7_0_5_line_108 |  | 101 | 107 | 0.01622 | 0.125 | 0.08 | 261 | 0 | 0.364 | 1 | 1 | cs | TRUE
109 | LV_2770-7_0_5_line_109 |  | 104 | 120 | 0.025313 | 0.125 | 0.08 | 261 | 0 | 0.364 | 1 | 1 | cs | TRUE
110 | LV_2770-7_0_5_line_110 |  | 105 | 118 | 0.04676 | 0.125 | 0.08 | 261 | 0 | 0.364 | 1 | 1 | cs | TRUE
111 | LV_2770-7_0_5_line_111 |  | 106 | 108 | 0.019344 | 0.125 | 0.08 | 261 | 0 | 0.364 | 1 | 1 | cs | TRUE
112 | LV_2770-7_0_5_line_112 |  | 107 | 109 | 0.0028116 | 0.125 | 0.08 | 261 | 0 | 0.364 | 1 | 1 | cs | TRUE
113 | LV_2770-7_0_5_line_113 |  | 108 | 110 | 0.013266 | 0.125 | 0.08 | 261 | 0 | 0.364 | 1 | 1 | cs | TRUE
114 | LV_2770-7_0_5_line_114 |  | 109 | 111 | 0.030356 | 0.125 | 0.08 | 261 | 0 | 0.364 | 1 | 1 | cs | TRUE
115 | LV_2770-7_0_5_line_115 |  | 110 | 113 | 0.0031426 | 0.125 | 0.08 | 261 | 0 | 0.364 | 1 | 1 | cs | TRUE
116 | LV_2770-7_0_5_line_116 |  | 111 | 112 | 0.037742 | 0.125 | 0.08 | 261 | 0 | 0.364 | 1 | 1 | cs | TRUE
117 | LV_2770-7_0_5_line_117 |  | 113 | 127 | 0.012839 | 0.125 | 0.08 | 261 | 0 | 0.364 | 1 | 4 | cs | TRUE
118 | LV_2770-7_0_5_line_118 |  | 114 | 115 | 0.02626 | 0.125 | 0.08 | 261 | 0 | 0.364 | 1 | 1 | cs | TRUE
119 | LV_2770-7_0_5_line_119 |  | 116 | 117 | 0.052346 | 0.125 | 0.08 | 261 | 0 | 0.364 | 1 | 1 | cs | TRUE
120 | LV_2770-7_0_5_line_120 |  | 117 | 118 | 0.062291 | 0.125 | 0.08 | 261 | 0 | 0.364 | 1 | 1 | cs | TRUE
121 | LV_2770-7_0_5_line_121 |  | 118 | 119 | 0.067533 | 0.125 | 0.08 | 261 | 0 | 0.364 | 1 | 1 | cs | TRUE
122 | LV_2770-7_0_5_line_122 |  | 119 | 121 | 0.015236 | 0.125 | 0.08 | 261 | 0 | 0.364 | 1 | 1 | cs | TRUE
123 | LV_2770-7_0_5_line_123 |  | 119 | 122 | 0.020397 | 0.125 | 0.08 | 261 | 0 | 0.364 | 1 | 1 | cs | TRUE
124 | LV_2770-7_0_5_line_124 |  | 120 | 123 | 0.015914 | 0.125 | 0.08 | 261 | 0 | 0.364 | 1 | 1 | cs | TRUE
125 | LV_2770-7_0_5_line_125 |  | 123 | 124 | 0.03332 | 0.125 | 0.08 | 261 | 0 | 0.364 | 1 | 1 | cs | TRUE
126 | LV_2770-7_0_5_line_126 |  | 123 | 125 | 0.031147 | 0.125 | 0.08 | 261 | 0 | 0.364 | 1 | 4 | cs | TRUE
127 | LV_2770-7_0_5_line_127 |  | 123 | 126 | 0.018075 | 0.125 | 0.08 | 261 | 0 | 0.364 | 1 | 4 | cs | TRUE
128 | LV_2770-7_0_5_line_128 |  | 125 | 166 | 0.024829 | 0.125 | 0.08 | 261 | 0 | 0.364 | 1 | 4 | cs | TRUE
129 | LV_2770-7_0_5_line_129 |  | 126 | 128 | 0.016951 | 0.125 | 0.08 | 261 | 0 | 0.364 | 1 | 4 | cs | TRUE
130 | LV_2770-7_0_5_line_130 |  | 127 | 128 | 0.011099 | 0.125 | 0.08 | 261 | 0 | 0.364 | 1 | 4 | cs | TRUE
131 | LV_2770-7_0_5_line_131 |  | 129 | 131 | 0.018646 | 0.125 | 0.08 | 261 | 0 | 0.364 | 1 | 3 | cs | TRUE
132 | LV_2770-7_0_5_line_132 |  | 130 | 132 | 0.026096 | 0.125 | 0.08 | 261 | 0 | 0.364 | 1 | 1 | cs | TRUE
133 | LV_2770-7_0_5_line_133 |  | 131 | 133 | 0.03618 | 0.125 | 0.08 | 261 | 0 | 0.364 | 1 | 4 | cs | TRUE
134 | LV_2770-7_0_5_line_134 |  | 132 | 134 | 0.0047496 | 0.125 | 0.08 | 261 | 0 | 0.364 | 1 | 1 | cs | TRUE
135 | LV_2770-7_0_5_line_135 |  | 133 | 138 | 0.004984 | 0.125 | 0.08 | 261 | 0 | 0.364 | 1 | 4 | cs | TRUE
136 | LV_2770-7_0_5_line_136 |  | 134 | 135 | 0.022152 | 0.125 | 0.08 | 261 | 0 | 0.364 | 1 | 1 | cs | TRUE
137 | LV_2770-7_0_5_line_137 |  | 135 | 136 | 0.0022315 | 0.125 | 0.08 | 261 | 0 | 0.364 | 1 | 1 | cs | TRUE
138 | LV_2770-7_0_5_line_138 |  | 136 | 137 | 0.0080693 | 0.125 | 0.08 | 261 | 0 | 0.364 | 1 | 1 | cs | TRUE
139 | LV_2770-7_0_5_line_139 |  | 137 | 139 | 0.011072 | 0.125 | 0.08 | 261 | 0 | 0.364 | 1 | 1 | cs | TRUE
140 | LV_2770-7_0_5_line_140 |  | 138 | 151 | 0.00732 | 0.125 | 0.08 | 261 | 0 | 0.364 | 1 | 4 | cs | TRUE
141 | LV_2770-7_0_5_line_141 |  | 138 | 152 | 0.017798 | 0.125 | 0.08 | 261 | 0 | 0.364 | 1 | 4 | cs | TRUE
142 | LV_2770-7_0_5_line_142 |  | 139 | 140 | 0.025969 | 0.125 | 0.08 | 261 | 0 | 0.364 | 1 | 1 | cs | TRUE
143 | LV_2770-7_0_5_line_143 |  | 140 | 141 | 0.004517 | 0.125 | 0.08 | 261 | 0 | 0.364 | 1 | 1 | cs | TRUE
144 | LV_2770-7_0_5_line_144 |  | 140 | 142 | 0.021429 | 0.125 | 0.08 | 261 | 0 | 0.364 | 1 | 1 | cs | TRUE
145 | LV_2770-7_0_5_line_145 |  | 141 | 143 | 0.035444 | 0.125 | 0.08 | 261 | 0 | 0.364 | 1 | 1 | cs | TRUE
146 | LV_2770-7_0_5_line_146 |  | 141 | 144 | 0.013942 | 0.125 | 0.08 | 261 | 0 | 0.364 | 1 | 1 | cs | TRUE
147 | LV_2770-7_0_5_line_147 |  | 142 | 145 | 0.002414 | 0.125 | 0.08 | 261 | 0 | 0.364 | 1 | 1 | cs | TRUE
148 | LV_2770-7_0_5_line_148 |  | 143 | 146 | 0.036465 | 0.125 | 0.08 | 261 | 0 | 0.364 | 1 | 1 | cs | TRUE
149 | LV_2770-7_0_5_line_149 |  | 144 | 147 | 0.010721 | 0.125 | 0.08 | 261 | 0 | 0.364 | 1 | 1 | cs | TRUE
150 | LV_2770-7_0_5_line_150 |  | 145 | 148 | 0.0172 | 0.125 | 0.08 | 261 | 0 | 0.364 | 1 | 1 | cs | TRUE
151 | LV_2770-7_0_5_line_151 |  | 146 | 150 | 0.01417 | 0.125 | 0.08 | 261 | 0 | 0.364 | 1 | 1 | cs | TRUE
152 | LV_2770-7_0_5_line_152 |  | 150 | 180 | 0.019257 | 0.125 | 0.08 | 261 | 0 | 0.364 | 1 | 1 | cs | TRUE
153 | LV_2770-7_0_5_line_153 |  | 151 | 153 | 0.026388 | 0.125 | 0.08 | 261 | 0 | 0.364 | 1 | 1 | cs | TRUE
154 | LV_2770-7_0_5_line_154 |  | 151 | 154 | 0.022877 | 0.125 | 0.08 | 261 | 0 | 0.364 | 1 | 4 | cs | TRUE
155 | LV_2770-7_0_5_line_155 |  | 152 | 155 | 0.027037 | 0.125 | 0.08 | 261 | 0 | 0.364 | 1 | 4 | cs | TRUE
156 | LV_2770-7_0_5_line_156 |  | 153 | 156 | 0.002455 | 0.125 | 0.08 | 261 | 0 | 0.364 | 1 | 1 | cs | TRUE
157 | LV_2770-7_0_5_line_157 |  | 154 | 157 | 0.012841 | 0.125 | 0.08 | 261 | 0 | 0.364 | 1 | 4 | cs | TRUE
158 | LV_2770-7_0_5_line_158 |  | 155 | 158 | 0.035541 | 0.125 | 0.08 | 261 | 0 | 0.364 | 1 | 4 | cs | TRUE
159 | LV_2770-7_0_5_line_159 |  | 156 | 163 | 0.022031 | 0.125 | 0.08 | 261 | 0 | 0.364 | 1 | 1 | cs | TRUE
160 | LV_2770-7_0_5_line_160 |  | 157 | 159 | 0.02518 | 0.125 | 0.08 | 261 | 0 | 0.364 | 1 | 4 | cs | TRUE
161 | LV_2770-7_0_5_line_161 |  | 157 | 160 | 0.030312 | 0.125 | 0.08 | 261 | 0 | 0.364 | 1 | 1 | cs | TRUE
162 | LV_2770-7_0_5_line_162 |  | 158 | 183 | 0.023447 | 0.125 | 0.08 | 261 | 0 | 0.364 | 1 | 4 | cs | TRUE
163 | LV_2770-7_0_5_line_163 |  | 159 | 161 | 0.025181 | 0.125 | 0.08 | 261 | 0 | 0.364 | 1 | 4 | cs | TRUE
164 | LV_2770-7_0_5_line_164 |  | 160 | 162 | 0.020192 | 0.125 | 0.08 | 261 | 0 | 0.364 | 1 | 1 | cs | TRUE
165 | LV_2770-7_0_5_line_165 |  | 163 | 164 | 0.029992 | 0.125 | 0.08 | 261 | 0 | 0.364 | 1 | 1 | cs | TRUE
166 | LV_2770-7_0_5_line_166 |  | 164 | 165 | 0.018151 | 0.125 | 0.08 | 261 | 0 | 0.364 | 1 | 1 | cs | TRUE
167 | LV_2770-7_0_5_line_167 |  | 166 | 167 | 0.022917 | 0.125 | 0.08 | 261 | 0 | 0.364 | 1 | 4 | cs | TRUE
168 | LV_2770-7_0_5_line_168 |  | 167 | 168 | 0.027024 | 0.125 | 0.08 | 261 | 0 | 0.364 | 1 | 4 | cs | TRUE
169 | LV_2770-7_0_5_line_169 |  | 168 | 169 | 0.011144 | 0.125 | 0.08 | 261 | 0 | 0.364 | 1 | 4 | cs | TRUE
170 | LV_2770-7_0_5_line_170 |  | 168 | 170 | 0.018188 | 0.125 | 0.08 | 261 | 0 | 0.364 | 1 | 1 | cs | TRUE
171 | LV_2770-7_0_5_line_171 |  | 169 | 171 | 0.040119 | 0.125 | 0.08 | 261 | 0 | 0.364 | 1 | 4 | cs | TRUE
172 | LV_2770-7_0_5_line_172 |  | 170 | 172 | 0.01599 | 0.125 | 0.08 | 261 | 0 | 0.364 | 1 | 1 | cs | TRUE
173 | LV_2770-7_0_5_line_173 |  | 171 | 173 | 0.027416 | 0.125 | 0.08 | 261 | 0 | 0.364 | 1 | 4 | cs | TRUE
174 | LV_2770-7_0_5_line_174 |  | 172 | 174 | 0.018197 | 0.125 | 0.08 | 261 | 0 | 0.364 | 1 | 1 | cs | TRUE
175 | LV_2770-7_0_5_line_175 |  | 173 | 175 | 0.02937 | 0.125 | 0.08 | 261 | 0 | 0.364 | 1 | 4 | cs | TRUE
176 | LV_2770-7_0_5_line_176 |  | 174 | 176 | 0.009528 | 0.125 | 0.08 | 261 | 0 | 0.364 | 1 | 1 | cs | TRUE
177 | LV_2770-7_0_5_line_177 |  | 174 | 177 | 0.014407 | 0.125 | 0.08 | 261 | 0 | 0.364 | 1 | 1 | cs | TRUE
178 | LV_2770-7_0_5_line_178 |  | 175 | 178 | 0.034595 | 0.125 | 0.08 | 261 | 0 | 0.364 | 1 | 4 | cs | TRUE
179 | LV_2770-7_0_5_line_179 |  | 176 | 186 | 0.0077235 | 0.125 | 0.08 | 261 | 0 | 0.364 | 1 | 1 | cs | TRUE
180 | LV_2770-7_0_5_line_180 |  | 177 | 187 | 0.021894 | 0.125 | 0.08 | 261 | 0 | 0.364 | 1 | 1 | cs | TRUE
181 | LV_2770-7_0_5_line_181 |  | 178 | 179 | 0.02336 | 0.125 | 0.08 | 261 | 0 | 0.364 | 1 | 4 | cs | TRUE
182 | LV_2770-7_0_5_line_182 |  | 179 | 183 | 0.010806 | 0.125 | 0.08 | 261 | 0 | 0.364 | 1 | 4 | cs | TRUE
183 | LV_2770-7_0_5_line_183 |  | 181 | 182 | 0.0020057 | 0.125 | 0.08 | 261 | 0 | 0.364 | 1 | 1 | cs | TRUE
184 | LV_2770-7_0_5_line_184 |  | 181 | 183 | 0.018054 | 0.125 | 0.08 | 261 | 0 | 0.364 | 1 | 1 | cs | TRUE
185 | LV_2770-7_0_5_line_185 |  | 182 | 184 | 0.020183 | 0.125 | 0.08 | 261 | 0 | 0.364 | 1 | 1 | cs | TRUE
186 | LV_2770-7_0_5_line_186 |  | 184 | 185 | 0.0083566 | 0.125 | 0.08 | 261 | 0 | 0.364 | 1 | 1 | cs | TRUE
187 | LV_2770-7_0_5_line_187 |  | 186 | 188 | 0.0032244 | 0.125 | 0.08 | 261 | 0 | 0.364 | 1 | 1 | cs | TRUE
188 | LV_2770-7_0_5_line_188 |  | 187 | 189 | 0.009444 | 0.125 | 0.08 | 261 | 0 | 0.364 | 1 | 1 | cs | TRUE
189 | LV_2770-7_0_5_line_189 |  | 187 | 190 | 0.0058231 | 0.125 | 0.08 | 261 | 0 | 0.364 | 1 | 1 | cs | TRUE
190 | LV_2770-7_0_5_line_190 |  | 190 | 191 | 0.0022815 | 0.125 | 0.08 | 261 | 0 | 0.364 | 1 | 1 | cs | TRUE

## trafo
| name | std_type | hv_bus | lv_bus | sn_mva | vn_hv_kv | vn_lv_kv | vk_percent | vkr_percent | pfe_kw | i0_percent | shift_degree | tap_side | tap_neutral | tap_min | tap_max | tap_step_percent | tap_step_degree | tap_pos | tap_phase_shifter | parallel | df | in_service
0 | LV_2770-7_0_5_trafo_119 | 0.63 MVA 20/0.4 kV | 192 | 113 | 0.63 | 20 | 0.4 | 6 | 1.206 | 1.65 | 0.2619 | 150 | hv | 0 | -2 | 2 | 2.5 | 0 | 0 | FALSE | 1 | 1 | TRUE

## line_geodata
| x0 | y0 | x1 | y1 | x2 | y2 | x3 | y3 | x4 | y4 | x5 | y5 | x6 | y6 | x7 | y7 | x8 | y8 | x9 | y9 | x10 | y10 | x11 | y11
0 | 2616506.5982 | 1263212.9009 | 2616499.1435 | 1263206.7426 | 2616494.4689 | 1263200.3252 | 2616493.1706 | 1263195.8964 | 2616495.132 | 1263186.6955 | 2616498.0779 | 1263180.9664
1 | 2616288.5779 | 1263187.5478 | 2616498.0779 | 1263180.9664
2 | 2616506.5982 | 1263212.9009 | 2616492.0898 | 1263258.1934
3 | 2616100.6317 | 1263216.5584 | 2616288.5779 | 1263187.5478
4 | 2616287.8166 | 1263168.5438 | 2616290.937 | 1263175.9908 | 2616289.2539 | 1263182.7464 | 2616288.5779 | 1263187.5478
5 | 2616098.6444 | 1263202.2363 | 2616100.6317 | 1263216.5584
6 | 2615822.1156 | 1263623.153 | 2615832.9279 | 1263610.2198
7 | 2615844.1801 | 1263641.102 | 2615822.1156 | 1263623.153
8 | 2615801.3661 | 1263606.275 | 2615822.1156 | 1263623.153
9 | 2615844.1801 | 1263641.102 | 2615855.63 | 1263651.128
10 | 2615801.3661 | 1263606.275 | 2615824.2473 | 1263583.8975
11 | 2615855.63 | 1263651.128 | 2615872.7196 | 1263666.0922
12 | 2615847.0134 | 1263561.6326 | 2615824.2473 | 1263583.8975
13 | 2615847.0134 | 1263561.6326 | 2615854.8172 | 1263566.8681
14 | 2615847.0134 | 1263561.6326 | 2615823.6808 | 1263545.9511
15 | 2615854.8172 | 1263566.8681 | 2615876.9508 | 1263541.1658
16 | 2615854.8172 | 1263566.8681 | 2615860.772 | 1263570.8703
17 | 2615906.5774 | 1263694.8393 | 2615916.0366 | 1263700.5464 | 2615926.7969 | 1263705.6065
18 | 2615906.5774 | 1263694.8393 | 2615906.535 | 1263688.2124 | 2615915.866 | 1263672.505
19 | 2615923.6728 | 1263659.3635 | 2615915.866 | 1263672.505
20 | 2615923.6728 | 1263659.3635 | 2615927.0671 | 1263653.6498
21 | 2615932.9466 | 1263643.7526 | 2615927.0671 | 1263653.6498
22 | 2615932.9466 | 1263643.7526 | 2615960.7063 | 1263657.4214
23 | 2615938.9102 | 1263633.0279 | 2615932.9466 | 1263643.7526
24 | 2615798.141 | 1263502.7619 | 2615803.7994 | 1263504.2778 | 2615817.8978 | 1263505.7539
25 | 2615793.5711 | 1263501.5376 | 2615798.141 | 1263502.7619
26 | 2615817.8978 | 1263505.7539 | 2615821.7799 | 1263506.1604 | 2615834.1478 | 1263505.294
27 | 2615793.5711 | 1263501.5376 | 2615777.9616 | 1263497.3599 | 2615770.6677 | 1263495.7616
28 | 2615839.8216 | 1263504.8965 | 2615834.1478 | 1263505.294
29 | 2615770.6677 | 1263495.7616 | 2615773.6517 | 1263483.555
30 | 2615839.8216 | 1263504.8965 | 2615842.5463 | 1263504.4838
31 | 2615839.8216 | 1263504.8965 | 2615840.2713 | 1263494.7597
32 | 2615777.644 | 1263458.1765 | 2615776.1561 | 1263465.3997 | 2615777.8711 | 1263466.2604 | 2615774.8861 | 1263478.5054 | 2615773.6517 | 1263483.555
33 | 2615842.5463 | 1263504.4838 | 2615863.3576 | 1263501.3313
34 | 2615840.2713 | 1263494.7597 | 2615840.4627 | 1263490.4438 | 2615839.509 | 1263474.3736
35 | 2615863.3576 | 1263501.3313 | 2615866.0047 | 1263500.9303 | 2615883.0504 | 1263498.7705
36 | 2615839.509 | 1263474.3736 | 2615838.9203 | 1263464.4551 | 2615838.3975 | 1263455.829
37 | 2615836.7961 | 1263431.9895 | 2615837.1746 | 1263435.6528 | 2615838.3975 | 1263455.829
38 | 2615833.7624 | 1263402.622 | 2615836.7961 | 1263431.9895
39 | 2615833.7624 | 1263402.622 | 2615833.3567 | 1263398.6949 | 2615833.1587 | 1263393.6421
40 | 2615835.1022 | 1263371.1695 | 2615833.8982 | 1263376.4255 | 2615832.8631 | 1263386.096 | 2615833.1587 | 1263393.6421
41 | 2615835.1022 | 1263371.1695 | 2615823.6587 | 1263376.8143
42 | 2615842.744 | 1263346.9065 | 2615836.7634 | 1263363.9467 | 2615835.1022 | 1263371.1695
43 | 2615842.744 | 1263346.9065 | 2615846.1931 | 1263332.995 | 2615847.3577 | 1263328.7967
44 | 2615842.744 | 1263346.9065 | 2615854.782 | 1263366.1611
45 | 2615842.744 | 1263346.9065 | 2615836.2643 | 1263336.4821 | 2615835.4823 | 1263334.4551
46 | 2615847.3577 | 1263328.7967 | 2615849.6078 | 1263320.6846 | 2615852.0654 | 1263305.7809 | 2615852.9203 | 1263302.2277
47 | 2615854.782 | 1263366.1611 | 2615864.884 | 1263382.3193
48 | 2615835.4823 | 1263334.4551 | 2615830.931 | 1263322.6583 | 2615829.205 | 1263312.5125
49 | 2615852.9203 | 1263302.2277 | 2615853.198 | 1263301.0737
50 | 2615864.884 | 1263382.3193 | 2615872.8732 | 1263395.0979
51 | 2615828.73 | 1263309.7204 | 2615829.205 | 1263312.5125
52 | 2615853.198 | 1263301.0737 | 2615855.7442 | 1263290.4913 | 2615861.2446 | 1263272.7826 | 2615876.6612 | 1263238.6292
53 | 2615874.6316 | 1263397.9104 | 2615872.8732 | 1263395.0979
54 | 2615828.73 | 1263309.7204 | 2615828.3802 | 1263307.6644
55 | 2615765.4034 | 1263345.3996 | 2615761.63 | 1263358.5923
56 | 2615771.1215 | 1263322.1988 | 2615769.2579 | 1263331.945 | 2615765.4034 | 1263345.3996
57 | 2615771.1215 | 1263322.1988 | 2615771.6759 | 1263319.2912
58 | 2615772.506 | 1263291.548 | 2615772.7726 | 1263298.9538 | 2615772.0687 | 1263317.2312 | 2615771.6759 | 1263319.2912
59 | 2615772.506 | 1263291.548 | 2615780.8496 | 1263292.2485
60 | 2615772.506 | 1263291.548 | 2615772.2038 | 1263283.1168
61 | 2615771.1668 | 1263254.1854 | 2615772.2038 | 1263283.1168
62 | 2615771.1668 | 1263254.1854 | 2615790.6818 | 1263254.3151 | 2615797.7062 | 1263254.4949
63 | 2615828.4902 | 1263266.3908 | 2615820.7687 | 1263261.2 | 2615806.6861 | 1263254.7247 | 2615797.7062 | 1263254.4949
64 | 2615828.4902 | 1263266.3908 | 2615828.5815 | 1263258.828
65 | 2615828.4902 | 1263266.3908 | 2615828.1772 | 1263292.2575
66 | 2615828.157 | 1263293.9296 | 2615828.0167 | 1263305.5276 | 2615828.3802 | 1263307.6644
67 | 2615828.157 | 1263293.9296 | 2615828.1772 | 1263292.2575
68 | 2615876.6612 | 1263238.6292 | 2615882.2436 | 1263226.262
69 | 2615885.1679 | 1263414.7631 | 2615874.6316 | 1263397.9104
70 | 2615916.1693 | 1263179.5099 | 2615948.2772 | 1263167.8728
71 | 2615916.1693 | 1263179.5099 | 2615920.007 | 1263208.6306
72 | 2615920.007 | 1263208.6306 | 2615922.958 | 1263231.0228
73 | 2615922.958 | 1263231.0228 | 2615923.5732 | 1263235.6906 | 2615926.0754 | 1263255.4993
74 | 2615926.0754 | 1263255.4993 | 2615927.9245 | 1263270.1371 | 2615933.33 | 1263287.875 | 2615938.9459 | 1263303.0005 | 2615940.1228 | 1263306.2272
75 | 2615940.1228 | 1263306.2272 | 2615943.1521 | 1263314.5324
76 | 2615945.5628 | 1263321.1418 | 2615943.1521 | 1263314.5324
77 | 2615945.5628 | 1263321.1418 | 2615947.2916 | 1263325.2604
78 | 2615945.5628 | 1263321.1418 | 2615963.1325 | 1263313.0097
79 | 2616002.8613 | 1263145.1927 | 2616005.8042 | 1263155.9458 | 2616008.8181 | 1263166.2106
80 | 2615998.2337 | 1263128.2841 | 2616002.8613 | 1263145.1927
81 | 2616013.3829 | 1263181.7575 | 2616008.8181 | 1263166.2106
82 | 2615997.4431 | 1263125.3911 | 2615998.2337 | 1263128.2841
83 | 2616013.3829 | 1263181.7575 | 2616019.4012 | 1263202.2552
84 | 2615997.4431 | 1263125.3911 | 2616028.0579 | 1263118.3266
85 | 2616021.0083 | 1263207.7287 | 2616019.4012 | 1263202.2552
86 | 2616028.0579 | 1263118.3266 | 2616040.1167 | 1263115.5439 | 2616044.4449 | 1263136.0586 | 2616044.4449 | 1263136.0586
87 | 2616021.0083 | 1263207.7287 | 2616026.2242 | 1263225.4932 | 2616027.1634 | 1263230.1607
88 | 2616086.6972 | 1263126.055 | 2616044.4449 | 1263136.0586
89 | 2616027.1634 | 1263230.1607 | 2616029.6172 | 1263242.3555
90 | 2616086.6972 | 1263126.055 | 2616094.9317 | 1263176.241
91 | 2616033.6786 | 1263262.5388 | 2616029.6172 | 1263242.3555
92 | 2616033.6786 | 1263262.5388 | 2616030.9828 | 1263259.5406 | 2616024.1185 | 1263257.7097 | 2616019.672 | 1263258.7095 | 2616015.0183 | 1263261.1097 | 2616010.5636 | 1263265.1227 | 2616005.9017 | 1263270.5472 | 2616000.0327 | 1263273.9559 | 2615993.5611 | 1263277.363 | 2615985.2711 | 1263279.1531 | 2615982.246 | 1263278.1442 | 2615978.844 | 1263266.0489
93 | 2616033.6786 | 1263262.5388 | 2616036.9637 | 1263278.8367
94 | 2616036.9637 | 1263278.8367 | 2616040.3824 | 1263295.8243 | 2616044.768 | 1263317.3844 | 2616046.0601 | 1263321.4017
95 | 2616036.9637 | 1263278.8367 | 2616043.8076 | 1263277.0317 | 2616054.3725 | 1263270.6524
96 | 2616036.9637 | 1263278.8367 | 2616022.0163 | 1263285.7551
97 | 2616046.0601 | 1263321.4017 | 2616049.7724 | 1263332.8975 | 2616052.466 | 1263338.4913
98 | 2616046.0601 | 1263321.4017 | 2616076.9315 | 1263302.6056
99 | 2616065.6407 | 1263263.8484 | 2616054.3725 | 1263270.6524
100 | 2616022.0163 | 1263285.7551 | 2616016.9216 | 1263288.1133
101 | 2616068.6165 | 1263372.031 | 2616052.466 | 1263338.4913
102 | 2616068.6165 | 1263372.031 | 2616065.6253 | 1263372.4231 | 2616047.2316 | 1263375.5978 | 2616037.0259 | 1263376.2123
103 | 2616068.6165 | 1263372.031 | 2616070.3135 | 1263382.2982 | 2616051.6721 | 1263406.1105
104 | 2616068.6165 | 1263372.031 | 2616079.1648 | 1263370.6475 | 2616088.0516 | 1263370.8511
105 | 2615947.2916 | 1263325.2604 | 2615951.0711 | 1263334.2434
106 | 2615947.2916 | 1263325.2604 | 2615951.6399 | 1263324.3826 | 2615954.615 | 1263324.3906 | 2615958.251 | 1263325.0675 | 2615967.3365 | 1263332.7306 | 2615967.9764 | 1263334.0149
107 | 2615951.0711 | 1263334.2434 | 2615953.189 | 1263339.2859 | 2615963.0532 | 1263354.2228 | 2615969.2324 | 1263363.015
108 | 2615951.0711 | 1263334.2434 | 2615936.1677 | 1263340.6449
109 | 2616036.0683 | 1263426.0426 | 2616051.6721 | 1263406.1105
110 | 2616127.7845 | 1263394.9405 | 2616110.8461 | 1263383.6201 | 2616098.5477 | 1263374.9252 | 2616089.0686 | 1263370.8744 | 2616088.0516 | 1263370.8511
111 | 2615980.3554 | 1263378.8418 | 2615969.2324 | 1263363.015
112 | 2615936.1677 | 1263340.6449 | 2615933.5844 | 1263341.7545
113 | 2615980.3554 | 1263378.8418 | 2615988.178 | 1263389.556
114 | 2615905.692 | 1263353.7351 | 2615905.692 | 1263353.7351 | 2615933.5844 | 1263341.7545
115 | 2615988.178 | 1263389.556 | 2615990.0311 | 1263392.0941
116 | 2615905.692 | 1263353.7351 | 2615921.8645 | 1263378.3955 | 2615927.2196 | 1263384.6728
117 | 2615997.6021 | 1263402.4636 | 2615990.0311 | 1263392.0941
118 | 2616094.9317 | 1263176.241 | 2616095.6406 | 1263180.5612 | 2616097.938 | 1263197.1455 | 2616098.6444 | 1263202.2363
119 | 2616148.583 | 1263355.0363 | 2616125.9803 | 1263307.8215
120 | 2616127.7845 | 1263394.9405 | 2616136.4734 | 1263395.976 | 2616145.5702 | 1263393.7881 | 2616152.8526 | 1263388.571 | 2616154.6906 | 1263382.9388 | 2616155.7191 | 1263375.8923 | 2616154.7263 | 1263369.841 | 2616151.7659 | 1263361.6828 | 2616148.583 | 1263355.0363
121 | 2616127.7845 | 1263394.9405 | 2616136.3218 | 1263401.8796 | 2616158.5085 | 1263399.8163 | 2616174.788 | 1263401.3618 | 2616182.7861 | 1263409.8672 | 2616187.0361 | 1263414.6265
122 | 2616187.0361 | 1263414.6265 | 2616186.145 | 1263418.2488 | 2616176.3597 | 1263424.3485
123 | 2616187.0361 | 1263414.6265 | 2616192.7928 | 1263416.5213 | 2616204.1202 | 1263425.3087
124 | 2616026.2586 | 1263438.5734 | 2616036.0683 | 1263426.0426
125 | 2616026.2586 | 1263438.5734 | 2616043.0332 | 1263443.6111 | 2616048.3086 | 1263445.2042 | 2616053.4603 | 1263445.2182 | 2616057.8289 | 1263442.3391
126 | 2616026.2586 | 1263438.5734 | 2616048.7473 | 1263460.1228
127 | 2616026.2586 | 1263438.5734 | 2616014.6207 | 1263424.7431
128 | 2616066.6742 | 1263477.3008 | 2616048.7473 | 1263460.1228
129 | 2616014.6207 | 1263424.7431 | 2616008.9384 | 1263417.9903 | 2616004.1471 | 1263411.428
130 | 2615997.6021 | 1263402.4636 | 2616004.1471 | 1263411.428
131 | 2615876.9508 | 1263541.1658 | 2615889.1182 | 1263527.0366
132 | 2615882.431 | 1263585.4272 | 2615860.772 | 1263570.8703
133 | 2615912.7271 | 1263499.6212 | 2615889.1182 | 1263527.0366
134 | 2615882.431 | 1263585.4272 | 2615886.3731 | 1263588.0767
135 | 2615917.597 | 1263500.7461 | 2615912.7271 | 1263499.6212
136 | 2615906.0674 | 1263598.1444 | 2615901.4866 | 1263596.3466 | 2615886.9568 | 1263588.469 | 2615886.3731 | 1263588.0767
137 | 2615906.0674 | 1263598.1444 | 2615908.1447 | 1263598.9597
138 | 2615908.1447 | 1263598.9597 | 2615915.6562 | 1263601.9077
139 | 2615926.0872 | 1263605.6118 | 2615918.8586 | 1263603.1646 | 2615915.6562 | 1263601.9077
140 | 2615918.5429 | 1263493.4881 | 2615917.597 | 1263500.7461
141 | 2615917.597 | 1263500.7461 | 2615926.2879 | 1263512.2218 | 2615928.5136 | 1263514.7958
142 | 2615951.0985 | 1263612.5354 | 2615933.1932 | 1263608.0175 | 2615926.0872 | 1263605.6118
143 | 2615951.0985 | 1263612.5354 | 2615955.5856 | 1263613.159
144 | 2615951.0985 | 1263612.5354 | 2615940.1442 | 1263630.9531
145 | 2615955.5856 | 1263613.159 | 2615990.6867 | 1263618.0745
146 | 2615955.5856 | 1263613.159 | 2615962.3219 | 1263600.9521
147 | 2615938.9102 | 1263633.0279 | 2615940.1442 | 1263630.9531
148 | 2615990.6867 | 1263618.0745 | 2616026.7994 | 1263623.1317
149 | 2615967.5018 | 1263591.5654 | 2615962.3219 | 1263600.9521
150 | 2615938.9102 | 1263633.0279 | 2615944.5884 | 1263630.408 | 2615952.2547 | 1263627.8935 | 2615955.0922 | 1263628.6016
151 | 2616040.8327 | 1263625.097 | 2616026.7994 | 1263623.1317
152 | 2616040.8327 | 1263625.097 | 2616040.4516 | 1263618.4135 | 2616031.4148 | 1263609.6609
153 | 2615918.5429 | 1263493.4881 | 2615943.8316 | 1263485.9503
154 | 2615918.5429 | 1263493.4881 | 2615915.3786 | 1263482.6499 | 2615912.218 | 1263471.5032
155 | 2615928.5136 | 1263514.7958 | 2615935.2979 | 1263522.642 | 2615948.9355 | 1263531.8294 | 2615949.1191 | 1263531.9524
156 | 2615943.8316 | 1263485.9503 | 2615946.1843 | 1263485.2491
157 | 2615908.4218 | 1263459.2374 | 2615911.4316 | 1263468.7297 | 2615912.218 | 1263471.5032
158 | 2615949.1191 | 1263531.9524 | 2615978.6465 | 1263551.7342
159 | 2615965.7428 | 1263475.4606 | 2615953.0355 | 1263483.2069 | 2615946.1843 | 1263485.2491
160 | 2615908.4218 | 1263459.2374 | 2615906.0244 | 1263451.6702 | 2615898.0367 | 1263436.3897
161 | 2615908.4218 | 1263459.2374 | 2615934.8656 | 1263444.4201
162 | 2615998.126 | 1263564.7845 | 2615978.6465 | 1263551.7342
163 | 2615898.0367 | 1263436.3897 | 2615894.7095 | 1263430.0249 | 2615885.1679 | 1263414.7631
164 | 2615952.4809 | 1263434.5497 | 2615934.8656 | 1263444.4201
165 | 2615991.3518 | 1263459.8495 | 2615965.7428 | 1263475.4606
166 | 2615991.3518 | 1263459.8495 | 2615979.5717 | 1263446.0407
167 | 2616066.6742 | 1263477.3008 | 2616083.2208 | 1263493.1562
168 | 2616102.7327 | 1263511.8531 | 2616083.2208 | 1263493.1562
169 | 2616102.7327 | 1263511.8531 | 2616097.4955 | 1263521.6894
170 | 2616102.7327 | 1263511.8531 | 2616115.8654 | 1263524.4366
171 | 2616097.4955 | 1263521.6894 | 2616078.6404 | 1263557.1018
172 | 2616115.8654 | 1263524.4366 | 2616122.1665 | 1263530.4743 | 2616127.9604 | 1263534.8541
173 | 2616078.6404 | 1263557.1018 | 2616065.7554 | 1263581.3017
174 | 2616142.7927 | 1263545.3851 | 2616134.4629 | 1263539.7696 | 2616127.9604 | 1263534.8541
175 | 2616051.9523 | 1263607.2258 | 2616065.7554 | 1263581.3017
176 | 2616142.7927 | 1263545.3851 | 2616150.689 | 1263550.717
177 | 2616142.7927 | 1263545.3851 | 2616130.5868 | 1263544.34 | 2616128.4308 | 1263544.3211
178 | 2616051.9523 | 1263607.2258 | 2616050.4732 | 1263605.5429 | 2616026.5064 | 1263583.8076
179 | 2616150.689 | 1263550.717 | 2616154.8286 | 1263553.5123 | 2616157.2179 | 1263554.8299
180 | 2616107.7804 | 1263550.1265 | 2616111.819 | 1263549.5371 | 2616116.6619 | 1263546.7038 | 2616123.2662 | 1263544.2757 | 2616128.4308 | 1263544.3211
181 | 2616026.5064 | 1263583.8076 | 2616007.1024 | 1263570.8013
182 | 2615998.126 | 1263564.7845 | 2616007.1024 | 1263570.8013
183 | 2616008.8244 | 1263550.2472 | 2616010.149 | 1263548.7411
184 | 2615998.126 | 1263564.7845 | 2616004.1515 | 1263556.3505 | 2616008.2483 | 1263550.9023 | 2616008.8244 | 1263550.2472
185 | 2616010.149 | 1263548.7411 | 2616014.6774 | 1263543.5923 | 2616017.6022 | 1263539.8754 | 2616019.594 | 1263535.8113 | 2616022.058 | 1263532.5713 | 2616022.058 | 1263532.5713
186 | 2616029.7566 | 1263529.3343 | 2616024.6213 | 1263531.6443 | 2616022.058 | 1263532.5713
187 | 2616160.0415 | 1263556.3869 | 2616157.2179 | 1263554.8299
188 | 2616107.7804 | 1263550.1265 | 2616098.8945 | 1263546.8557
189 | 2616107.7804 | 1263550.1265 | 2616112.8268 | 1263553.0322
190 | 2616114.8039 | 1263554.1706 | 2616112.8268 | 1263553.0322

## bus_geodata
| x | y | coords
0 | 2616498.0779 | 1263180.9664
1 | 2616506.5982 | 1263212.9009
2 | 2616288.5779 | 1263187.5478
3 | 2616492.0898 | 1263258.1934
4 | 2616100.6317 | 1263216.5584
5 | 2616287.8166 | 1263168.5438
6 | 2615832.9279 | 1263610.2198
7 | 2615822.1156 | 1263623.153
8 | 2615844.1801 | 1263641.102
9 | 2615801.3661 | 1263606.275
10 | 2615855.63 | 1263651.128
11 | 2615824.2473 | 1263583.8975
12 | 2615872.7196 | 1263666.0922
13 | 2615847.0134 | 1263561.6326
14 | 2615854.8172 | 1263566.8681
15 | 2615823.6808 | 1263545.9511
16 | 2615906.5774 | 1263694.8393
17 | 2615926.7969 | 1263705.6065
18 | 2615915.866 | 1263672.505
19 | 2615923.6728 | 1263659.3635
20 | 2615927.0671 | 1263653.6498
21 | 2615932.9466 | 1263643.7526
22 | 2615798.141 | 1263502.7619
23 | 2615817.8978 | 1263505.7539
24 | 2615793.5711 | 1263501.5376
25 | 2615834.1478 | 1263505.294
26 | 2615770.6677 | 1263495.7616
27 | 2615839.8216 | 1263504.8965
28 | 2615773.6517 | 1263483.555
29 | 2615842.5463 | 1263504.4838
30 | 2615840.2713 | 1263494.7597
31 | 2615777.644 | 1263458.1765
32 | 2615863.3576 | 1263501.3313
33 | 2615839.509 | 1263474.3736
34 | 2615838.3975 | 1263455.829
35 | 2615836.7961 | 1263431.9895
36 | 2615833.7624 | 1263402.622
37 | 2615883.0504 | 1263498.7705
38 | 2615833.1587 | 1263393.6421
39 | 2615835.1022 | 1263371.1695
40 | 2615823.6587 | 1263376.8143
41 | 2615842.744 | 1263346.9065
42 | 2615847.3577 | 1263328.7967
43 | 2615854.782 | 1263366.1611
44 | 2615835.4823 | 1263334.4551
45 | 2615852.9203 | 1263302.2277
46 | 2615864.884 | 1263382.3193
47 | 2615829.205 | 1263312.5125
48 | 2615853.198 | 1263301.0737
49 | 2615872.8732 | 1263395.0979
50 | 2615828.73 | 1263309.7204
51 | 2615761.63 | 1263358.5923
52 | 2615765.4034 | 1263345.3996
53 | 2615771.1215 | 1263322.1988
54 | 2615771.6759 | 1263319.2912
55 | 2615772.5061 | 1263291.548
56 | 2615780.8496 | 1263292.2485
57 | 2615772.2038 | 1263283.1168
58 | 2615771.1668 | 1263254.1854
59 | 2615797.7062 | 1263254.4949
60 | 2615828.4902 | 1263266.3908
61 | 2615828.3802 | 1263307.6644
62 | 2615828.157 | 1263293.9296
63 | 2615828.1772 | 1263292.2575
64 | 2615876.6612 | 1263238.6292
65 | 2615874.6316 | 1263397.9104
66 | 2615882.2436 | 1263226.262
67 | 2615916.1693 | 1263179.5099
68 | 2615948.2772 | 1263167.8728
69 | 2615920.007 | 1263208.6306
70 | 2615828.5815 | 1263258.828
71 | 2615922.958 | 1263231.0228
72 | 2615926.0754 | 1263255.4993
73 | 2615940.1228 | 1263306.2272
74 | 2615943.1521 | 1263314.5324
75 | 2615945.5628 | 1263321.1418
76 | 2616002.8613 | 1263145.1927
77 | 2616008.8181 | 1263166.2106
78 | 2615998.2337 | 1263128.2841
79 | 2616013.3829 | 1263181.7575
80 | 2615997.4431 | 1263125.3911
81 | 2616019.4012 | 1263202.2552
82 | 2616028.0579 | 1263118.3266
83 | 2616021.0083 | 1263207.7287
84 | 2616044.4449 | 1263136.0586
85 | 2616027.1634 | 1263230.1607
86 | 2616086.6972 | 1263126.055
87 | 2616029.6172 | 1263242.3555
88 | 2616033.6786 | 1263262.5388
89 | 2615978.844 | 1263266.0489
90 | 2616036.9637 | 1263278.8367
91 | 2616046.0601 | 1263321.4017
92 | 2616054.3725 | 1263270.6524
93 | 2616022.0163 | 1263285.7551
94 | 2616052.466 | 1263338.4913
95 | 2616076.9315 | 1263302.6056
96 | 2616065.6407 | 1263263.8484
97 | 2616016.9216 | 1263288.1133
98 | 2616068.6165 | 1263372.031
99 | 2615947.2916 | 1263325.2604
100 | 2615963.1325 | 1263313.0097
101 | 2615951.0711 | 1263334.2434
102 | 2615967.9765 | 1263334.0149
103 | 2616037.0259 | 1263376.2123
104 | 2616051.6721 | 1263406.1105
105 | 2616088.0516 | 1263370.8511
106 | 2615969.2324 | 1263363.015
107 | 2615936.1677 | 1263340.6449
108 | 2615980.3554 | 1263378.8418
109 | 2615933.5844 | 1263341.7545
110 | 2615988.178 | 1263389.556
111 | 2615905.692 | 1263353.7351
112 | 2615927.2196 | 1263384.6728
113 | 2615990.0311 | 1263392.0941
114 | 2616094.9317 | 1263176.241
115 | 2616098.6444 | 1263202.2363
116 | 2616125.9803 | 1263307.8215
117 | 2616148.583 | 1263355.0363
118 | 2616127.7845 | 1263394.9405
119 | 2616187.0361 | 1263414.6265
120 | 2616036.0683 | 1263426.0426
121 | 2616176.3597 | 1263424.3485
122 | 2616204.1202 | 1263425.3087
123 | 2616026.2586 | 1263438.5734
124 | 2616057.8289 | 1263442.3391
125 | 2616048.7473 | 1263460.1228
126 | 2616014.6207 | 1263424.7431
127 | 2615997.6021 | 1263402.4636
128 | 2616004.1471 | 1263411.428
129 | 2615876.9508 | 1263541.1658
130 | 2615860.772 | 1263570.8703
131 | 2615889.1182 | 1263527.0366
132 | 2615882.431 | 1263585.4272
133 | 2615912.7271 | 1263499.6212
134 | 2615886.3731 | 1263588.0767
135 | 2615906.0674 | 1263598.1444
136 | 2615908.1447 | 1263598.9597
137 | 2615915.6562 | 1263601.9077
138 | 2615917.597 | 1263500.7461
139 | 2615926.0872 | 1263605.6118
140 | 2615951.0985 | 1263612.5354
141 | 2615955.5856 | 1263613.159
142 | 2615940.1442 | 1263630.9531
143 | 2615990.6867 | 1263618.0745
144 | 2615962.3219 | 1263600.9521
145 | 2615938.9102 | 1263633.0279
146 | 2616026.7994 | 1263623.1317
147 | 2615967.5018 | 1263591.5654
148 | 2615955.0922 | 1263628.6016
149 | 2615960.7063 | 1263657.4214
150 | 2616040.8327 | 1263625.097
151 | 2615918.5429 | 1263493.4881
152 | 2615928.5136 | 1263514.7958
153 | 2615943.8316 | 1263485.9503
154 | 2615912.218 | 1263471.5032
155 | 2615949.1191 | 1263531.9524
156 | 2615946.1843 | 1263485.2491
157 | 2615908.4218 | 1263459.2374
158 | 2615978.6465 | 1263551.7342
159 | 2615898.0367 | 1263436.3897
160 | 2615934.8656 | 1263444.4201
161 | 2615885.1679 | 1263414.7631
162 | 2615952.4809 | 1263434.5497
163 | 2615965.7428 | 1263475.4606
164 | 2615991.3518 | 1263459.8495
165 | 2615979.5717 | 1263446.0407
166 | 2616066.6742 | 1263477.3008
167 | 2616083.2208 | 1263493.1562
168 | 2616102.7327 | 1263511.8531
169 | 2616097.4955 | 1263521.6894
170 | 2616115.8654 | 1263524.4366
171 | 2616078.6404 | 1263557.1018
172 | 2616127.9604 | 1263534.8541
173 | 2616065.7554 | 1263581.3017
174 | 2616142.7927 | 1263545.3851
175 | 2616051.9523 | 1263607.2258
176 | 2616150.689 | 1263550.717
177 | 2616128.4308 | 1263544.3211
178 | 2616026.5064 | 1263583.8076
179 | 2616007.1024 | 1263570.8013
180 | 2616031.4148 | 1263609.6609
181 | 2616008.8244 | 1263550.2472
182 | 2616010.149 | 1263548.7411
183 | 2615998.126 | 1263564.7845
184 | 2616022.058 | 1263532.5713
185 | 2616029.7566 | 1263529.3343
186 | 2616157.2179 | 1263554.8299
187 | 2616107.7804 | 1263550.1265
188 | 2616160.0415 | 1263556.3869
189 | 2616098.8945 | 1263546.8557
190 | 2616112.8268 | 1263553.0322
191 | 2616114.8039 | 1263554.1706
192 | 2615980.3554 | 1263378.8418

## line_std_types
| c_nf_per_km | r_ohm_per_km | x_ohm_per_km | max_i_ka | type | q_mm2 | alpha | voltage_rating
NAYY 4x50 SE | 210 | 0.642 | 0.083 | 0.142 | cs | 50 | 0.00403 | LV
NAYY 4x120 SE | 264 | 0.225 | 0.08 | 0.242 | cs | 120 | 0.00403 | LV
NAYY 4x150 SE | 261 | 0.208 | 0.08 | 0.27 | cs | 150 | 0.00403 | LV
NA2XS2Y 1x95 RM/25 12/20 kV | 216 | 0.313 | 0.132 | 0.252 | cs | 95 | 0.00403 | MV
NA2XS2Y 1x185 RM/25 12/20 kV | 273 | 0.161 | 0.117 | 0.362 | cs | 185 | 0.00403 | MV
NA2XS2Y 1x240 RM/25 12/20 kV | 304 | 0.122 | 0.112 | 0.421 | cs | 240 | 0.00403 | MV
NA2XS2Y 1x95 RM/25 6/10 kV | 315 | 0.313 | 0.123 | 0.249 | cs | 95 | 0.00403 | MV
NA2XS2Y 1x185 RM/25 6/10 kV | 406 | 0.161 | 0.11 | 0.358 | cs | 185 | 0.00403 | MV
NA2XS2Y 1x240 RM/25 6/10 kV | 456 | 0.122 | 0.105 | 0.416 | cs | 240 | 0.00403 | MV
NA2XS2Y 1x150 RM/25 12/20 kV | 250 | 0.206 | 0.116 | 0.319 | cs | 150 | 0.00403 | MV
NA2XS2Y 1x120 RM/25 12/20 kV | 230 | 0.253 | 0.119 | 0.283 | cs | 120 | 0.00403 | MV
NA2XS2Y 1x70 RM/25 12/20 kV | 190 | 0.443 | 0.132 | 0.22 | cs | 70 | 0.00403 | MV
NA2XS2Y 1x150 RM/25 6/10 kV | 360 | 0.206 | 0.11 | 0.315 | cs | 150 | 0.00403 | MV
NA2XS2Y 1x120 RM/25 6/10 kV | 340 | 0.253 | 0.113 | 0.28 | cs | 120 | 0.00403 | MV
NA2XS2Y 1x70 RM/25 6/10 kV | 280 | 0.443 | 0.123 | 0.217 | cs | 70 | 0.00403 | MV
N2XS(FL)2Y 1x120 RM/35 64/110 kV | 112 | 0.153 | 0.166 | 0.366 | cs | 120 | 0.00393 | HV
N2XS(FL)2Y 1x185 RM/35 64/110 kV | 125 | 0.099 | 0.156 | 0.457 | cs | 185 | 0.00393 | HV
N2XS(FL)2Y 1x240 RM/35 64/110 kV | 135 | 0.075 | 0.149 | 0.526 | cs | 240 | 0.00393 | HV
N2XS(FL)2Y 1x300 RM/35 64/110 kV | 144 | 0.06 | 0.144 | 0.588 | cs | 300 | 0.00393 | HV
15-AL1/3-ST1A 0.4 | 11 | 1.8769 | 0.35 | 0.105 | ol | 16 | 0.00403 | LV
24-AL1/4-ST1A 0.4 | 11.25 | 1.2012 | 0.335 | 0.14 | ol | 24 | 0.00403 | LV
48-AL1/8-ST1A 0.4 | 12.2 | 0.5939 | 0.3 | 0.21 | ol | 48 | 0.00403 | LV
94-AL1/15-ST1A 0.4 | 13.2 | 0.306 | 0.29 | 0.35 | ol | 94 | 0.00403 | LV
34-AL1/6-ST1A 10.0 | 9.7 | 0.8342 | 0.36 | 0.17 | ol | 34 | 0.00403 | MV
48-AL1/8-ST1A 10.0 | 10.1 | 0.5939 | 0.35 | 0.21 | ol | 48 | 0.00403 | MV
70-AL1/11-ST1A 10.0 | 10.4 | 0.4132 | 0.339 | 0.29 | ol | 70 | 0.00403 | MV
94-AL1/15-ST1A 10.0 | 10.75 | 0.306 | 0.33 | 0.35 | ol | 94 | 0.00403 | MV
122-AL1/20-ST1A 10.0 | 11.1 | 0.2376 | 0.323 | 0.41 | ol | 122 | 0.00403 | MV
149-AL1/24-ST1A 10.0 | 11.25 | 0.194 | 0.315 | 0.47 | ol | 149 | 0.00403 | MV
34-AL1/6-ST1A 20.0 | 9.15 | 0.8342 | 0.382 | 0.17 | ol | 34 | 0.00403 | MV
48-AL1/8-ST1A 20.0 | 9.5 | 0.5939 | 0.372 | 0.21 | ol | 48 | 0.00403 | MV
70-AL1/11-ST1A 20.0 | 9.7 | 0.4132 | 0.36 | 0.29 | ol | 70 | 0.00403 | MV
94-AL1/15-ST1A 20.0 | 10 | 0.306 | 0.35 | 0.35 | ol | 94 | 0.00403 | MV
122-AL1/20-ST1A 20.0 | 10.3 | 0.2376 | 0.344 | 0.41 | ol | 122 | 0.00403 | MV
149-AL1/24-ST1A 20.0 | 10.5 | 0.194 | 0.337 | 0.47 | ol | 149 | 0.00403 | MV
184-AL1/30-ST1A 20.0 | 10.75 | 0.1571 | 0.33 | 0.535 | ol | 184 | 0.00403 | MV
243-AL1/39-ST1A 20.0 | 11 | 0.1188 | 0.32 | 0.645 | ol | 243 | 0.00403 | MV
48-AL1/8-ST1A 110.0 | 8 | 0.5939 | 0.46 | 0.21 | ol | 48 | 0.00403 | HV
70-AL1/11-ST1A 110.0 | 8.4 | 0.4132 | 0.45 | 0.29 | ol | 70 | 0.00403 | HV
94-AL1/15-ST1A 110.0 | 8.65 | 0.306 | 0.44 | 0.35 | ol | 94 | 0.00403 | HV
122-AL1/20-ST1A 110.0 | 8.5 | 0.2376 | 0.43 | 0.41 | ol | 122 | 0.00403 | HV
149-AL1/24-ST1A 110.0 | 8.75 | 0.194 | 0.41 | 0.47 | ol | 149 | 0.00403 | HV
184-AL1/30-ST1A 110.0 | 8.8 | 0.1571 | 0.4 | 0.535 | ol | 184 | 0.00403 | HV
243-AL1/39-ST1A 110.0 | 9 | 0.1188 | 0.39 | 0.645 | ol | 243 | 0.00403 | HV
305-AL1/39-ST1A 110.0 | 9.2 | 0.0949 | 0.38 | 0.74 | ol | 305 | 0.00403 | HV
490-AL1/64-ST1A 110.0 | 9.75 | 0.059 | 0.37 | 0.96 | ol | 490 | 0.00403 | HV
679-AL1/86-ST1A 110.0 | 9.95 | 0.042 | 0.36 | 1.15 | ol | 679 | 0.00403 | HV
490-AL1/64-ST1A 220.0 | 10 | 0.059 | 0.285 | 0.96 | ol | 490 | 0.00403 | HV
679-AL1/86-ST1A 220.0 | 11.7 | 0.042 | 0.275 | 1.15 | ol | 679 | 0.00403 | HV
490-AL1/64-ST1A 380.0 | 11 | 0.059 | 0.253 | 0.96 | ol | 490 | 0.00403 | HV
679-AL1/86-ST1A 380.0 | 14.6 | 0.042 | 0.25 | 1.15 | ol | 679 | 0.00403 | HV

## trafo_std_types
| i0_percent | pfe_kw | vkr_percent | sn_mva | vn_lv_kv | vn_hv_kv | vk_percent | shift_degree | vector_group | tap_side | tap_neutral | tap_min | tap_max | tap_step_degree | tap_step_percent | tap_phase_shifter
160 MVA 380/110 kV | 0.06 | 60 | 0.25 | 160 | 110 | 380 | 12.2 | 0 | Yy0 | hv | 0 | -9 | 9 | 0 | 1.5 | FALSE
100 MVA 220/110 kV | 0.06 | 55 | 0.26 | 100 | 110 | 220 | 12 | 0 | Yy0 | hv | 0 | -9 | 9 | 0 | 1.5 | FALSE
63 MVA 110/20 kV | 0.04 | 22 | 0.32 | 63 | 20 | 110 | 18 | 150 | YNd5 | hv | 0 | -9 | 9 | 0 | 1.5 | FALSE
40 MVA 110/20 kV | 0.05 | 18 | 0.34 | 40 | 20 | 110 | 16.2 | 150 | YNd5 | hv | 0 | -9 | 9 | 0 | 1.5 | FALSE
25 MVA 110/20 kV | 0.07 | 14 | 0.41 | 25 | 20 | 110 | 12 | 150 | YNd5 | hv | 0 | -9 | 9 | 0 | 1.5 | FALSE
63 MVA 110/10 kV | 0.04 | 22 | 0.32 | 63 | 10 | 110 | 18 | 150 | YNd5 | hv | 0 | -9 | 9 | 0 | 1.5 | FALSE
40 MVA 110/10 kV | 0.05 | 18 | 0.34 | 40 | 10 | 110 | 16.2 | 150 | YNd5 | hv | 0 | -9 | 9 | 0 | 1.5 | FALSE
25 MVA 110/10 kV | 0.07 | 14 | 0.41 | 25 | 10 | 110 | 12 | 150 | YNd5 | hv | 0 | -9 | 9 | 0 | 1.5 | FALSE
0.25 MVA 20/0.4 kV | 0.32 | 0.8 | 1.44 | 0.25 | 0.4 | 20 | 6 | 150 | Yzn5 | hv | 0 | -2 | 2 | 0 | 2.5 | FALSE
0.4 MVA 20/0.4 kV | 0.3375 | 1.35 | 1.425 | 0.4 | 0.4 | 20 | 6 | 150 | Dyn5 | hv | 0 | -2 | 2 | 0 | 2.5 | FALSE
0.63 MVA 20/0.4 kV | 0.2619 | 1.65 | 1.206 | 0.63 | 0.4 | 20 | 6 | 150 | Dyn5 | hv | 0 | -2 | 2 | 0 | 2.5 | FALSE
0.25 MVA 10/0.4 kV | 0.24 | 0.6 | 1.2 | 0.25 | 0.4 | 10 | 4 | 150 | Dyn5 | hv | 0 | -2 | 2 | 0 | 2.5 | FALSE
0.4 MVA 10/0.4 kV | 0.2375 | 0.95 | 1.325 | 0.4 | 0.4 | 10 | 4 | 150 | Dyn5 | hv | 0 | -2 | 2 | 0 | 2.5 | FALSE
0.63 MVA 10/0.4 kV | 0.1873 | 1.18 | 1.0794 | 0.63 | 0.4 | 10 | 4 | 150 | Dyn5 | hv | 0 | -2 | 2 | 0 | 2.5 | FALSE

## trafo3w_std_types
| sn_hv_mva | sn_mv_mva | sn_lv_mva | vn_hv_kv | vn_mv_kv | vn_lv_kv | vk_hv_percent | vk_mv_percent | vk_lv_percent | vkr_hv_percent | vkr_mv_percent | vkr_lv_percent | pfe_kw | i0_percent | shift_mv_degree | shift_lv_degree | vector_group | tap_side | tap_neutral | tap_min | tap_max | tap_step_percent
63/25/38 MVA 110/20/10 kV | 63 | 25 | 38 | 110 | 20 | 10 | 10.4 | 10.4 | 10.4 | 0.28 | 0.32 | 0.35 | 35 | 0.89 | 0 | 0 | YN0yn0yn0 | hv | 0 | -10 | 10 | 1.2
63/25/38 MVA 110/10/10 kV | 63 | 25 | 38 | 110 | 10 | 10 | 10.4 | 10.4 | 10.4 | 0.28 | 0.32 | 0.35 | 35 | 0.89 | 0 | 0 | YN0yn0yn0 | hv | 0 | -10 | 10 | 1.2

## fuse_std_types
| fuse_type | i_rated_a | t_avg | t_min | t_total | x_avg | x_min | x_total
HV 100A | HV 100A | 100 | 0 | [10.0, 3.64, 0.854, 0.281, 0.1, 0.0531, 0.022, 0.01] | [10.0, 4.267, 1.21, 0.403, 0.1, 0.058, 0.022, 0.01] | 0 | [300.0, 350.0, 450.0, 550.0, 700.0, 850.0, 1200.0, 1752.0] | [600.0, 700.0, 900.0, 1150.0, 1665.0, 2000.0, 3000.0, 4313.0]
HV 10A | HV 10A | 10 | 0 | [10.0, 1675.0, 0.344, 0.156, 0.1, 0.0417, 0.0171, 0.01] | [10.0, 1.3, 0.3, 0.155, 0.1, 0.0555, 0.023, 0.01] | 0 | [30.0, 32.0, 35.0, 37.0, 39.0, 50.0, 70.0, 88.0] | [60.0, 70.0, 80.0, 87.0, 94.0, 110.0, 150.0, 216.0]
HV 125A | HV 125A | 125 | 0 | [10.0, 1.82, 0.344, 0.1, 0.0467, 0.0269, 0.01] | [10.0, 2.478, 0.426, 0.1, 0.0427, 0.0211, 0.01] | 0 | [375.0, 500.0, 700.0, 925.0, 1200.0, 1500.0, 2341.0] | [750.0, 1000.0, 1500.0, 2200.0, 3000.0, 4000.0, 5765.0]
HV 160A | HV 160A | 160 | 0 | [10.0, 4.15, 1.03, 0.198, 0.1, 0.051, 0.0172, 0.01] | [10.0, 2.3, 0.734, 0.274, 0.1, 0.046, 0.0177, 0.01] | 0 | [480.0, 550.0, 700.0, 1000.0, 1260.0, 1600.0, 2500.0, 3227.0] | [960.0, 1300.0, 1700.0, 2200.0, 2996.0, 4000.0, 6000.0, 7946.0]
HV 16A | HV 16A | 16 | 0 | [10.0, 0.352, 0.164, 0.1, 0.0649, 0.0342, 0.01] | [10.0, 2.34, 0.722, 0.181, 0.1, 0.055, 0.0296, 0.01] | 0 | [48.0, 60.0, 65.0, 71.0, 80.0, 100.0, 162.0] | [96.0, 110.0, 125.0, 150.0, 168.0, 200.0, 250.0, 398.0]
HV 200A | HV 200A | 200 | 0 | [10.0, 4.267, 1.21, 0.403, 0.1, 0.058, 0.022, 0.01] | [10.0, 3.73, 1.654, 0.328, 0.1, 0.0531, 0.019, 0.01] | 0 | [600.0, 700.0, 900.0, 1150.0, 1665.0, 2000.0, 3000.0, 4313.0] | [1200.0, 1500.0, 1800.0, 2700.0, 3960.0, 5000.0, 7500.0, 10620.0]
HV 20A | HV 20A | 20 | 0 | [10.0, 1.3, 0.3, 0.155, 0.1, 0.0555, 0.023, 0.01] | [10.0, 1.3, 0.161, 0.1, 0.0611, 0.0399, 0.0141, 0.01] | 0 | [60.0, 70.0, 80.0, 87.0, 94.0, 110.0, 150.0, 216.0] | [120.0, 150.0, 200.0, 223.0, 260.0, 300.0, 450.0, 532.0]
HV 25A | HV 25A | 25 | 0 | [10.0, 2.512, 0.833, 0.299, 0.1, 0.0372, 0.0223, 0.01] | [10.0, 3.125, 0.597, 0.198, 0.1, 0.0378, 0.022, 0.01] | 0 | [75.0, 82.0, 90.0, 100.0, 124.0, 170.0, 200.0, 289.0] | [150.0, 170.0, 210.0, 250.0, 294.0, 400.0, 500.0, 711.0]
HV 31.5A | HV 31.5A | 31.5 | 0 | [10.0, 2.34, 0.722, 0.181, 0.1, 0.055, 0.0296, 0.01] | [10.0, 2.84, 0.368, 0.164, 0.1, 0.0621, 0.0378, 0.0195, 0.01] | 0 | [95.0, 110.0, 125.0, 150.0, 165.0, 200.0, 250.0, 390.0] | [189.0, 220.0, 300.0, 350.0, 393.0, 450.0, 530.0, 700.0, 960.0]
HV 40A | HV 40A | 40 | 0 | [10.0, 1.3, 0.161, 0.1, 0.0611, 0.0399, 0.0141, 0.01] | [10.0, 2.05, 0.369, 0.198, 0.1, 0.051, 0.0298, 0.01] | 0 | [120.0, 150.0, 200.0, 223.0, 260.0, 300.0, 450.0, 532.0] | [240.0, 300.0, 400.0, 450.0, 530.0, 650.0, 800.0, 1311.0]
HV 50A | HV 50A | 50 | 0 | [10.0, 3.215, 0.597, 0.198, 0.1, 0.0378, 0.022, 0.01] | [10.0, 3.64, 0.854, 0.281, 0.1, 0.0531, 0.022, 0.01] | 0 | [150.0, 170.0, 210.0, 250.0, 294.0, 400.0, 500.0, 711.0] | [300.0, 350.0, 450.0, 550.0, 700.0, 850.0, 1200.0, 1752.0]
HV 6.3A | HV 6.3A | 6.3 | 0 | [10.0, 1.39, 0.344, 0.168, 0.1, 0.056, 0.0263, 0.01] | [10.0, 1.711, 0.516, 0.198, 0.1, 0.0634, 0.0303, 0.01] | 0 | [19.0, 19.5, 20.4, 20.8, 22.0, 25.0, 32.0, 48.0] | [38.0, 40.0, 43.0, 48.0, 53.0, 60.0, 75.0, 118.0]
HV 63A | HV 63A | 63 | 0 | [10.0, 2.84, 0.368, 0.164, 0.1, 0.0621, 0.0378, 0.0195, 0.01] | [10.0, 1.82, 0.344, 0.1, 0.0467, 0.0269, 0.01] | 0 | [189.0, 220.0, 300.0, 350.0, 393.0, 450.0, 530.0, 700.0, 961.0] | [378.0, 500.0, 700.0, 934.0, 1200.0, 1500.0, 2366.0]
HV 80A | HV 80A | 80 | 0 | [10.0, 2.05, 0.369, 0.198, 0.1, 0.051, 0.0298, 0.01] | [10.0, 4.15, 1.03, 0.198, 0.1, 0.051, 0.0172, 0.01] | 0 | [240.0, 300.0, 400.0, 450.0, 530.0, 650.0, 800.0, 1311.0] | [480.0, 550.0, 700.0, 1000.0, 1260.0, 1600.0, 2500.0, 3227.0]
Siemens NH-1-100 | Siemens NH-1-100 | 100 | [5400.0, 2000.0, 400.0, 20.0, 1.0, 0.2, 0.012, 0.004] | 0 | 0 | [150.0, 190.0, 250.0, 430.0, 900.0, 1250.0, 2700.0, 3600.0] | 0 | 0
Siemens NH-1-125 | Siemens NH-1-125 | 125 | [4800.0, 120.0, 7.0, 0.1, 0.004] | 0 | 0 | [180.0, 400.0, 740.0, 2000.0, 4250.0] | 0 | 0
Siemens NH-1-16 | Siemens NH-1-16 | 16 | [4000.0, 400.0, 2.0, 0.1, 0.04, 0.01] | 0 | 0 | [26.0, 35.0, 75.0, 150.0, 200.0, 300.0] | 0 | 0
Siemens NH-1-160 | Siemens NH-1-160 | 160 | [4800.0, 120.0, 7.0, 0.1, 0.004] | 0 | 0 | [210.0, 500.0, 900.0, 2300.0, 5000.0] | 0 | 0
Siemens NH-1-25 | Siemens NH-1-25 | 25 | [4000.0, 1000.0, 10.0, 0.2, 0.02, 0.01] | 0 | 0 | [40.0, 50.0, 100.0, 210.0, 400.0, 500.0] | 0 | 0
Siemens NH-1-50 | Siemens NH-1-50 | 50 | [4000.0, 40.0, 4.0, 1.0, 0.02, 0.01] | 0 | 0 | [86.0, 200.0, 300.0, 400.0, 1000.0, 1280.0] | 0 | 0
Siemens NH-1-63 | Siemens NH-1-63 | 63 | [4000.0, 100.0, 10.0, 2.0, 0.04, 0.01] | 0 | 0 | [100.0, 200.0, 300.0, 400.0, 1000.0, 1500.0] | 0 | 0
Siemens NH-1-80 | Siemens NH-1-80 | 80 | [4800.0, 120.0, 7.0, 0.1, 0.01] | 0 | 0 | [150.58, 250.0, 450.0, 1150.0, 2470.0] | 0 | 0
Siemens NH-2-1000 | Siemens NH-2-1000 | 1000 | [4800.0, 120.0, 7.0, 0.1, 0.004] | 0 | 0 | [1900.0, 3500.0, 8400.0, 24000.0, 52000.0] | 0 | 0
Siemens NH-2-200 | Siemens NH-2-200 | 200 | [4800.0, 120.0, 7.0, 0.1, 0.004] | 0 | 0 | [280.0, 650.0, 1200.0, 3000.0, 7000.0] | 0 | 0
Siemens NH-2-224 | Siemens NH-2-224 | 224 | [4800.0, 120.0, 7.0, 0.2, 0.04, 0.004] | 0 | 0 | [400.0, 750.0, 1453.0, 3025.0, 4315.0, 7600.0] | 0 | 0
Siemens NH-2-250 | Siemens NH-2-250 | 250 | [4800.0, 120.0, 7.0, 0.1, 0.004] | 0 | 0 | [450.0, 800.0, 1650.0, 4000.0, 8500.0] | 0 | 0
Siemens NH-2-315 | Siemens NH-2-315 | 315 | [4800.0, 120.0, 7.0, 0.1, 0.004] | 0 | 0 | [550.0, 920.0, 1900.0, 5000.0, 11000.0] | 0 | 0
Siemens NH-2-355 | Siemens NH-2-355 | 355 | [4800.0, 120.0, 6.0, 0.1, 0.004] | 0 | 0 | [650.0, 1116.27, 2350.0, 5840.0, 12790.0] | 0 | 0
Siemens NH-2-400 | Siemens NH-2-400 | 400 | [4800.0, 120.0, 7.0, 0.1, 0.004] | 0 | 0 | [720.0, 1350.0, 2800.0, 6500.0, 15000.0] | 0 | 0
Siemens NH-2-425 | Siemens NH-2-425 | 425 | [4800.0, 120.0, 7.0, 0.1, 0.004] | 0 | 0 | [850.0, 1500.0, 3050.0, 7500.0, 16500.0] | 0 | 0
Siemens NH-2-630 | Siemens NH-2-630 | 630 | [4800.0, 120.0, 7.0, 0.1, 0.004] | 0 | 0 | [1200.0, 2000.0, 4800.0, 12000.0, 26000.0] | 0 | 0

## dtypes
| element | column | dtype
0 | bus | name | object
1 | bus | vn_kv | float64
2 | bus | type | object
3 | bus | zone | object
4 | bus | in_service | bool
5 | load | name | object
6 | load | bus | uint32
7 | load | p_mw | float64
8 | load | q_mvar | float64
9 | load | const_z_percent | float64
10 | load | const_i_percent | float64
11 | load | sn_mva | float64
12 | load | scaling | float64
13 | load | in_service | bool
14 | load | type | object
15 | ext_grid | name | object
16 | ext_grid | bus | uint32
17 | ext_grid | vm_pu | float64
18 | ext_grid | va_degree | float64
19 | ext_grid | slack_weight | float64
20 | ext_grid | in_service | bool
21 | line | name | object
22 | line | std_type | object
23 | line | from_bus | uint32
24 | line | to_bus | uint32
25 | line | length_km | float64
26 | line | r_ohm_per_km | float64
27 | line | x_ohm_per_km | float64
28 | line | c_nf_per_km | float64
29 | line | g_us_per_km | float64
30 | line | max_i_ka | float64
31 | line | df | float64
32 | line | parallel | uint32
33 | line | type | object
34 | line | in_service | bool
35 | trafo | name | object
36 | trafo | std_type | object
37 | trafo | hv_bus | uint32
38 | trafo | lv_bus | uint32
39 | trafo | sn_mva | float64
40 | trafo | vn_hv_kv | float64
41 | trafo | vn_lv_kv | float64
42 | trafo | vk_percent | float64
43 | trafo | vkr_percent | float64
44 | trafo | pfe_kw | float64
45 | trafo | i0_percent | float64
46 | trafo | shift_degree | float64
47 | trafo | tap_side | object
48 | trafo | tap_neutral | int32
49 | trafo | tap_min | int32
50 | trafo | tap_max | int32
51 | trafo | tap_step_percent | float64
52 | trafo | tap_step_degree | float64
53 | trafo | tap_pos | int32
54 | trafo | tap_phase_shifter | bool
55 | trafo | parallel | uint32
56 | trafo | df | float64
57 | trafo | in_service | bool
58 | line_geodata | coords | object
59 | bus_geodata | x | float64
60 | bus_geodata | y | float64
61 | bus_geodata | coords | object

## parameters
| version | format_version | converged | OPF_converged | name | f_hz | sn_mva
0 | 2.14.6 | 2.14.0 | FALSE | FALSE |  | 50 | 1