## bus
| name | vn_kv | type | zone | in_service
0 | bus_LV_2770-8_0_2_node_0 | 0.4 | n |  | TRUE
1 | bus_LV_2770-8_0_2_node_1 | 0.4 | n |  | TRUE
2 | bus_LV_2770-8_0_2_node_2 | 0.4 | n |  | TRUE
3 | bus_LV_2770-8_0_2_node_3 | 0.4 | n |  | TRUE
4 | bus_LV_2770-8_0_2_node_6 | 0.4 | n |  | TRUE
5 | bus_LV_2770-8_0_2_node_19 | 0.4 | n |  | TRUE
6 | bus_LV_2770-8_0_2_node_4 | 0.4 | n |  | TRUE
7 | bus_LV_2770-8_0_2_node_5 | 0.4 | n |  | TRUE
8 | bus_LV_2770-8_0_2_node_10 | 0.4 | n |  | TRUE
9 | bus_LV_2770-8_0_2_node_48 | 0.4 | n |  | TRUE
10 | bus_LV_2770-8_0_2_node_29 | 0.4 | n |  | TRUE
11 | bus_LV_2770-8_0_2_node_12 | 0.4 | n |  | TRUE
12 | bus_LV_2770-8_0_2_node_33 | 0.4 | n |  | TRUE
13 | bus_LV_2770-8_0_2_node_7 | 0.4 | n |  | TRUE
14 | bus_LV_2770-8_0_2_node_9 | 0.4 | n |  | TRUE
15 | bus_LV_2770-8_0_2_node_34 | 0.4 | n |  | TRUE
16 | bus_LV_2770-8_0_2_node_25 | 0.4 | n |  | TRUE
17 | bus_LV_2770-8_0_2_node_26 | 0.4 | n |  | TRUE
18 | bus_LV_2770-8_0_2_node_24 | 0.4 | n |  | TRUE
19 | bus_LV_2770-8_0_2_node_11 | 0.4 | n |  | TRUE
20 | bus_LV_2770-8_0_2_node_13 | 0.4 | n |  | TRUE
21 | bus_LV_2770-8_0_2_node_32 | 0.4 | n |  | TRUE
22 | bus_LV_2770-8_0_2_node_17 | 0.4 | n |  | TRUE
23 | bus_LV_2770-8_0_2_node_21 | 0.4 | n |  | TRUE
24 | bus_LV_2770-8_0_2_node_31 | 0.4 | n |  | TRUE
25 | bus_LV_2770-8_0_2_node_30 | 0.4 | n |  | TRUE
26 | bus_LV_2770-8_0_2_node_14 | 0.4 | n |  | TRUE
27 | bus_LV_2770-8_0_2_node_22 | 0.4 | n |  | TRUE
28 | bus_LV_2770-8_0_2_node_23 | 0.4 | n |  | TRUE
29 | bus_LV_2770-8_0_2_node_20 | 0.4 | n |  | TRUE
30 | bus_LV_2770-8_0_2_node_27 | 0.4 | n |  | TRUE
31 | bus_LV_2770-8_0_2_node_28 | 0.4 | n |  | TRUE
32 | bus_LV_2770-8_0_2_node_47 | 0.4 | n |  | TRUE
33 | bus_LV_2770-8_0_2_node_46 | 0.4 | n |  | TRUE
34 | bus_LV_2770-8_0_2_node_35 | 0.4 | n |  | TRUE
35 | bus_LV_2770-8_0_2_node_36 | 0.4 | n |  | TRUE
36 | bus_LV_2770-8_0_2_node_38 | 0.4 | n |  | TRUE
37 | bus_LV_2770-8_0_2_node_37 | 0.4 | n |  | TRUE
38 | bus_LV_2770-8_0_2_node_39 | 0.4 | n |  | TRUE
39 | bus_LV_2770-8_0_2_node_40 | 0.4 | n |  | TRUE
40 | bus_LV_2770-8_0_2_node_41 | 0.4 | n |  | TRUE
41 | bus_LV_2770-8_0_2_node_42 | 0.4 | n |  | TRUE
42 | bus_LV_2770-8_0_2_node_43 | 0.4 | n |  | TRUE
43 | bus_LV_2770-8_0_2_node_44 | 0.4 | n |  | TRUE
44 | bus_LV_2770-8_0_2_node_45 | 0.4 | n |  | TRUE
45 | bus_MV_576_0_node_29 | 20 | n |  | TRUE

## load
| name | bus | p_mw | q_mvar | const_z_percent | const_i_percent | sn_mva | scaling | in_service | type
0 | LV_2770-8_0_2_load_0 | 0 | 0.0040103 | 0.0010051 | 0 | 0 |  | 1 | TRUE | wye
1 | LV_2770-8_0_2_load_1 | 1 | 0.00049053 | 0.00012294 | 0 | 0 |  | 1 | TRUE | wye
2 | LV_2770-8_0_2_load_3 | 3 | 0.0050673 | 0.00127 | 0 | 0 |  | 1 | TRUE | wye
3 | LV_2770-8_0_2_load_19 | 5 | 0.00035588 | 8.9193e-05 | 0 | 0 |  | 1 | TRUE | wye
4 | LV_2770-8_0_2_load_48 | 9 | 0.0015839 | 0.00039697 | 0 | 0 |  | 1 | TRUE | wye
5 | LV_2770-8_0_2_load_29 | 10 | 0.0040924 | 0.0010256 | 0 | 0 |  | 1 | TRUE | wye
6 | LV_2770-8_0_2_load_33 | 12 | 0.0098293 | 0.0024635 | 0 | 0 |  | 1 | TRUE | wye
7 | LV_2770-8_0_2_load_34 | 15 | 0.00061111 | 0.00015316 | 0 | 0 |  | 1 | TRUE | wye
8 | LV_2770-8_0_2_load_25 | 16 | 0.012715 | 0.0031866 | 0 | 0 |  | 1 | TRUE | wye
9 | LV_2770-8_0_2_load_26 | 17 | 0.002098 | 0.00052581 | 0 | 0 |  | 1 | TRUE | wye
10 | LV_2770-8_0_2_load_24 | 18 | 0.026148 | 0.0065533 | 0 | 0 |  | 1 | TRUE | wye
11 | LV_2770-8_0_2_load_32 | 21 | 0.0029633 | 0.00074266 | 0 | 0 |  | 1 | TRUE | wye
12 | LV_2770-8_0_2_load_21 | 23 | 0.0060339 | 0.0015122 | 0 | 0 |  | 1 | TRUE | wye
13 | LV_2770-8_0_2_load_31 | 24 | 0.0020967 | 0.00052548 | 0 | 0 |  | 1 | TRUE | wye
14 | LV_2770-8_0_2_load_23 | 28 | 0.0041727 | 0.0010458 | 0 | 0 |  | 1 | TRUE | wye
15 | LV_2770-8_0_2_load_20 | 29 | 8.1141e-05 | 2.0336e-05 | 0 | 0 |  | 1 | TRUE | wye
16 | LV_2770-8_0_2_load_27 | 30 | 0.00034107 | 8.548e-05 | 0 | 0 |  | 1 | TRUE | wye
17 | LV_2770-8_0_2_load_28 | 31 | 0.00023515 | 5.8935e-05 | 0 | 0 |  | 1 | TRUE | wye
18 | LV_2770-8_0_2_load_47 | 32 | 0.00011514 | 2.8857e-05 | 0 | 0 |  | 1 | TRUE | wye
19 | LV_2770-8_0_2_load_35 | 34 | 0.00015566 | 3.9013e-05 | 0 | 0 |  | 1 | TRUE | wye
20 | LV_2770-8_0_2_load_36 | 35 | 8.1097e-05 | 2.0325e-05 | 0 | 0 |  | 1 | TRUE | wye
21 | LV_2770-8_0_2_load_38 | 36 | 8.1128e-05 | 2.0333e-05 | 0 | 0 |  | 1 | TRUE | wye
22 | LV_2770-8_0_2_load_39 | 38 | 0.00037249 | 9.3355e-05 | 0 | 0 |  | 1 | TRUE | wye
23 | LV_2770-8_0_2_load_40 | 39 | 0.00051737 | 0.00012966 | 0 | 0 |  | 1 | TRUE | wye
24 | LV_2770-8_0_2_load_41 | 40 | 0.00091562 | 0.00022947 | 0 | 0 |  | 1 | TRUE | wye
25 | LV_2770-8_0_2_load_42 | 41 | 0.00011679 | 2.9271e-05 | 0 | 0 |  | 1 | TRUE | wye
26 | LV_2770-8_0_2_load_43 | 42 | 8.1132e-05 | 2.0334e-05 | 0 | 0 |  | 1 | TRUE | wye
27 | LV_2770-8_0_2_load_44 | 43 | 0.00012007 | 3.0093e-05 | 0 | 0 |  | 1 | TRUE | wye

## ext_grid
| name | bus | vm_pu | va_degree | slack_weight | in_service
0 |  | 23 | 1 | 0 | 1 | TRUE

## line
| name | std_type | from_bus | to_bus | length_km | r_ohm_per_km | x_ohm_per_km | c_nf_per_km | g_us_per_km | max_i_ka | df | parallel | type | in_service
0 | LV_2770-8_0_2_line_0 |  | 0 | 1 | 0.042628 | 0.125 | 0.08 | 261 | 0 | 0.364 | 1 | 1 | cs | TRUE
1 | LV_2770-8_0_2_line_1 |  | 0 | 2 | 0.071992 | 0.125 | 0.08 | 261 | 0 | 0.364 | 1 | 1 | cs | TRUE
2 | LV_2770-8_0_2_line_2 |  | 1 | 3 | 0.080785 | 0.125 | 0.08 | 261 | 0 | 0.364 | 1 | 1 | cs | TRUE
3 | LV_2770-8_0_2_line_3 |  | 2 | 4 | 0.092135 | 0.125 | 0.08 | 261 | 0 | 0.364 | 1 | 1 | cs | TRUE
4 | LV_2770-8_0_2_line_4 |  | 3 | 5 | 0.10189 | 0.125 | 0.08 | 261 | 0 | 0.364 | 1 | 1 | cs | TRUE
5 | LV_2770-8_0_2_line_5 |  | 4 | 11 | 0.20723 | 0.125 | 0.08 | 261 | 0 | 0.364 | 1 | 1 | cs | TRUE
6 | LV_2770-8_0_2_line_6 |  | 4 | 12 | 0.030361 | 0.125 | 0.08 | 261 | 0 | 0.364 | 1 | 1 | cs | TRUE
7 | LV_2770-8_0_2_line_7 |  | 5 | 29 | 0.016902 | 0.125 | 0.08 | 261 | 0 | 0.364 | 1 | 1 | cs | TRUE
8 | LV_2770-8_0_2_line_8 |  | 6 | 7 | 0.37681 | 0.125 | 0.08 | 261 | 0 | 0.364 | 1 | 1 | cs | TRUE
9 | LV_2770-8_0_2_line_9 |  | 6 | 8 | 0.24536 | 0.125 | 0.08 | 261 | 0 | 0.364 | 1 | 1 | cs | TRUE
10 | LV_2770-8_0_2_line_10 |  | 6 | 9 | 0.0683 | 0.125 | 0.08 | 261 | 0 | 0.364 | 1 | 1 | cs | TRUE
11 | LV_2770-8_0_2_line_11 |  | 7 | 10 | 0.059764 | 0.125 | 0.08 | 261 | 0 | 0.364 | 1 | 1 | cs | TRUE
12 | LV_2770-8_0_2_line_12 |  | 8 | 17 | 0.0057127 | 0.125 | 0.08 | 261 | 0 | 0.364 | 1 | 1 | cs | TRUE
13 | LV_2770-8_0_2_line_13 |  | 8 | 18 | 0.035074 | 0.125 | 0.08 | 261 | 0 | 0.364 | 1 | 1 | cs | TRUE
14 | LV_2770-8_0_2_line_14 |  | 10 | 25 | 0.035632 | 0.125 | 0.08 | 261 | 0 | 0.364 | 1 | 1 | cs | TRUE
15 | LV_2770-8_0_2_line_15 |  | 11 | 22 | 0.026078 | 0.125 | 0.08 | 261 | 0 | 0.364 | 1 | 1 | cs | TRUE
16 | LV_2770-8_0_2_line_16 |  | 11 | 23 | 0.012038 | 0.125 | 0.08 | 261 | 0 | 0.364 | 1 | 1 | cs | TRUE
17 | LV_2770-8_0_2_line_17 |  | 13 | 14 | 0.39433 | 0.125 | 0.08 | 261 | 0 | 0.364 | 1 | 1 | cs | TRUE
18 | LV_2770-8_0_2_line_18 |  | 13 | 15 | 0.17839 | 0.125 | 0.08 | 261 | 0 | 0.364 | 1 | 1 | cs | TRUE
19 | LV_2770-8_0_2_line_19 |  | 14 | 16 | 0.026868 | 0.125 | 0.08 | 261 | 0 | 0.364 | 1 | 1 | cs | TRUE
20 | LV_2770-8_0_2_line_20 |  | 16 | 28 | 0.031876 | 0.125 | 0.08 | 261 | 0 | 0.364 | 1 | 1 | cs | TRUE
21 | LV_2770-8_0_2_line_21 |  | 18 | 27 | 0.0095017 | 0.125 | 0.08 | 261 | 0 | 0.364 | 1 | 1 | cs | TRUE
22 | LV_2770-8_0_2_line_22 |  | 19 | 20 | 0.071538 | 0.125 | 0.08 | 261 | 0 | 0.364 | 1 | 1 | cs | TRUE
23 | LV_2770-8_0_2_line_23 |  | 19 | 21 | 0.053952 | 0.125 | 0.08 | 261 | 0 | 0.364 | 1 | 1 | cs | TRUE
24 | LV_2770-8_0_2_line_24 |  | 20 | 24 | 0.07547 | 0.125 | 0.08 | 261 | 0 | 0.364 | 1 | 1 | cs | TRUE
25 | LV_2770-8_0_2_line_25 |  | 20 | 25 | 0.024453 | 0.125 | 0.08 | 261 | 0 | 0.364 | 1 | 1 | cs | TRUE
26 | LV_2770-8_0_2_line_26 |  | 22 | 28 | 0.035887 | 0.125 | 0.08 | 261 | 0 | 0.364 | 1 | 1 | cs | TRUE
27 | LV_2770-8_0_2_line_27 |  | 23 | 26 | 0.051538 | 0.125 | 0.08 | 261 | 0 | 0.364 | 1 | 1 | cs | TRUE
28 | LV_2770-8_0_2_line_28 |  | 26 | 27 | 0.013877 | 0.125 | 0.08 | 261 | 0 | 0.364 | 1 | 1 | cs | TRUE
29 | LV_2770-8_0_2_line_29 |  | 29 | 30 | 0.0050365 | 0.125 | 0.08 | 261 | 0 | 0.364 | 1 | 1 | cs | TRUE
30 | LV_2770-8_0_2_line_30 |  | 30 | 31 | 0.0077611 | 0.125 | 0.08 | 261 | 0 | 0.364 | 1 | 1 | cs | TRUE
31 | LV_2770-8_0_2_line_31 |  | 31 | 32 | 0.0028548 | 0.125 | 0.08 | 261 | 0 | 0.364 | 1 | 1 | cs | TRUE
32 | LV_2770-8_0_2_line_32 |  | 32 | 33 | 0.24878 | 0.125 | 0.08 | 261 | 0 | 0.364 | 1 | 1 | cs | TRUE
33 | LV_2770-8_0_2_line_33 |  | 33 | 44 | 0.23568 | 0.125 | 0.08 | 261 | 0 | 0.364 | 1 | 1 | cs | TRUE
34 | LV_2770-8_0_2_line_34 |  | 34 | 35 | 0.020974 | 0.125 | 0.08 | 261 | 0 | 0.364 | 1 | 1 | cs | TRUE
35 | LV_2770-8_0_2_line_35 |  | 35 | 36 | 0.00035104 | 0.125 | 0.08 | 261 | 0 | 0.364 | 1 | 1 | cs | TRUE
36 | LV_2770-8_0_2_line_36 |  | 36 | 37 | 0.03899 | 0.125 | 0.08 | 261 | 0 | 0.364 | 1 | 1 | cs | TRUE
37 | LV_2770-8_0_2_line_37 |  | 37 | 38 | 0.0030522 | 0.125 | 0.08 | 261 | 0 | 0.364 | 1 | 1 | cs | TRUE
38 | LV_2770-8_0_2_line_38 |  | 37 | 39 | 0.019303 | 0.125 | 0.08 | 261 | 0 | 0.364 | 1 | 1 | cs | TRUE
39 | LV_2770-8_0_2_line_39 |  | 37 | 40 | 0.035689 | 0.125 | 0.08 | 261 | 0 | 0.364 | 1 | 1 | cs | TRUE
40 | LV_2770-8_0_2_line_40 |  | 38 | 41 | 0.009498 | 0.125 | 0.08 | 261 | 0 | 0.364 | 1 | 1 | cs | TRUE
41 | LV_2770-8_0_2_line_41 |  | 39 | 42 | 0.027526 | 0.125 | 0.08 | 261 | 0 | 0.364 | 1 | 1 | cs | TRUE
42 | LV_2770-8_0_2_line_42 |  | 41 | 43 | 0.038317 | 0.125 | 0.08 | 261 | 0 | 0.364 | 1 | 1 | cs | TRUE
43 | LV_2770-8_0_2_line_43 |  | 43 | 44 | 0.093963 | 0.125 | 0.08 | 261 | 0 | 0.364 | 1 | 1 | cs | TRUE

## trafo
| name | std_type | hv_bus | lv_bus | sn_mva | vn_hv_kv | vn_lv_kv | vk_percent | vkr_percent | pfe_kw | i0_percent | shift_degree | tap_side | tap_neutral | tap_min | tap_max | tap_step_percent | tap_step_degree | tap_pos | tap_phase_shifter | parallel | df | in_service
0 | LV_2770-8_0_2_trafo_21 | 0.63 MVA 20/0.4 kV | 45 | 23 | 0.63 | 20 | 0.4 | 6 | 1.206 | 1.65 | 0.2619 | 150 | hv | 0 | -2 | 2 | 2.5 | 0 | 0 | FALSE | 1 | 1 | TRUE

## line_geodata
| x0 | y0 | x1 | y1 | x2 | y2 | x3 | y3 | x4 | y4 | x5 | y5 | x6 | y6 | x7 | y7 | x8 | y8 | x9 | y9 | x10 | y10 | x11 | y11 | x12 | y12 | x13 | y13 | x14 | y14 | x15 | y15 | x16 | y16 | x17 | y17 | x18 | y18 | x19 | y19
0 | 2616068.9706 | 1266145.8405 | 2616101.1211 | 1266135.4464 | 2616109.702 | 1266133.3273
1 | 2616001.4716 | 1266170.757 | 2616041.1961 | 1266154.8198 | 2616068.9706 | 1266145.8405
2 | 2616109.702 | 1266133.3273 | 2616160.4388 | 1266120.7975 | 2616188.0911 | 1266113.8002
3 | 2615961.6653 | 1266163.9895 | 2615955.3675 | 1266173.9462 | 2615952.7515 | 1266178.1198 | 2615952.0566 | 1266181.7761 | 2615970.3299 | 1266166.9371 | 2615986.5067 | 1266150.7138 | 2615987.3393 | 1266151.8613 | 2615989.2613 | 1266153.79 | 2615992.2482 | 1266157.2783 | 2615995.138 | 1266160.455 | 2615997.2394 | 1266162.8734 | 2615999.6022 | 1266166.0598 | 2616000.4839 | 1266168.5195 | 2616001.4716 | 1266170.757
4 | 2616242.2321 | 1266060.8529 | 2616249.9448 | 1266098.1483 | 2616188.0911 | 1266113.8002
5 | 2615793.4874 | 1266278.5861 | 2615802.4124 | 1266265.7231 | 2615832.9207 | 1266247.1915 | 2615882.6815 | 1266207.9416 | 2615890.0096 | 1266209.5846 | 2615896.4549 | 1266206.344 | 2615911.4947 | 1266195.7102 | 2615961.6653 | 1266163.9895
6 | 2615961.6653 | 1266163.9895 | 2615981.8503 | 1266141.3106
7 | 2616240.083 | 1266044.3885 | 2616239.2903 | 1266046.6277 | 2616242.2321 | 1266060.8529
8 | 2615626.4244 | 1266549.6109 | 2615623.9722 | 1266551.7615 | 2615603.9875 | 1266576.9265 | 2615579.3335 | 1266611.5859 | 2615575.2688 | 1266611.4974 | 2615569.7733 | 1266611.6053 | 2615563.0857 | 1266612.7441 | 2615559.531 | 1266613.3686 | 2615551.6158 | 1266620.475 | 2615541.8423 | 1266627.2208 | 2615518.6603 | 1266643.2491 | 2615483.9711 | 1266666.9973 | 2615468.1422 | 1266680.7656 | 2615461.5941 | 1266683.2948 | 2615453.4104 | 1266686.6647 | 2615429.572 | 1266703.4477 | 2615420.847 | 1266712.3313 | 2615360.3916 | 1266756.5387 | 2615351.374 | 1266765.1436 | 2615338.6565 | 1266781.0663
9 | 2615626.4244 | 1266549.6109 | 2615630.8488 | 1266541.7838 | 2615634.3514 | 1266535.244 | 2615652.3699 | 1266499.333 | 2615659.677 | 1266488.8339 | 2615643.3401 | 1266477.9721 | 2615641.1202 | 1266477.666 | 2615644.7689 | 1266472.8389 | 2615652.0598 | 1266462.7956 | 2615656.248 | 1266444.6606 | 2615661.4366 | 1266429.7083 | 2615664.0002 | 1266416.7394 | 2615704.9983 | 1266373.7622 | 2615709.4263 | 1266358.9747 | 2615713.3516 | 1266346.4096
10 | 2615626.4244 | 1266549.6109 | 2615590.4524 | 1266607.6708
11 | 2615338.6565 | 1266781.0663 | 2615325.9454 | 1266774.162 | 2615313.7153 | 1266767.5369 | 2615286.128 | 1266752.5619
12 | 2615713.3516 | 1266346.4096 | 2615712.0284 | 1266340.8522
13 | 2615713.3516 | 1266346.4096 | 2615728.0702 | 1266337.3979 | 2615741.1227 | 1266325.2718
14 | 2615254.8121 | 1266735.5628 | 2615286.128 | 1266752.5619
15 | 2615793.4874 | 1266278.5861 | 2615791.087 | 1266272.5422 | 2615779.4151 | 1266256.8001
16 | 2615793.4874 | 1266278.5861 | 2615789.2848 | 1266289.8664
17 | 2615408.5789 | 1266172.7781 | 2615424.3533 | 1266194.89 | 2615438.0218 | 1266219.0869 | 2615453.2855 | 1266249.3144 | 2615466.7807 | 1266276.3462 | 2615535.457 | 1266245.7709 | 2615557.2446 | 1266251.065 | 2615577.0085 | 1266261.5909 | 2615594.7525 | 1266270.0879 | 2615615.741 | 1266275.7804 | 2615633.4934 | 1266281.0642 | 2615645.1943 | 1266285.9206 | 2615654.4626 | 1266291.1821 | 2615667.6367 | 1266274.1049 | 2615681.2784 | 1266256.7511 | 2615688.8347 | 1266248.9322 | 2615697.5422 | 1266264.1437
18 | 2615408.5789 | 1266172.7781 | 2615329.7141 | 1266216.0596 | 2615266.6564 | 1266240.0582 | 2615247.6255 | 1266248.8278
19 | 2615697.5422 | 1266264.1437 | 2615719.0358 | 1266248.0211
20 | 2615746.8281 | 1266241.7742 | 2615742.7079 | 1266239.8019 | 2615735.4497 | 1266237.3587 | 2615728.9745 | 1266240.566 | 2615719.0358 | 1266248.0211
21 | 2615748.0839 | 1266318.8046 | 2615741.1227 | 1266325.2718
22 | 2615244.3294 | 1266646.518 | 2615242.8679 | 1266652.8187 | 2615246.1259 | 1266659.2538 | 2615255.29 | 1266672.7201 | 2615260.2012 | 1266686.1087 | 2615263.2696 | 1266690.1194 | 2615262.3699 | 1266697.4889 | 2615262.7593 | 1266704.139 | 2615262.1361 | 1266712.2876
23 | 2615244.3294 | 1266646.518 | 2615190.4092 | 1266644.6665
24 | 2615262.1361 | 1266712.2876 | 2615278.8874 | 1266714.2432 | 2615293.7344 | 1266716.1494 | 2615309.1617 | 1266717.7459 | 2615323.7959 | 1266717.5168 | 2615337.2718 | 1266716.8932
25 | 2615262.1361 | 1266712.2876 | 2615261.7226 | 1266715.0106 | 2615258.7569 | 1266723.7313 | 2615257.0849 | 1266729.9091 | 2615254.8121 | 1266735.5628
26 | 2615779.4151 | 1266256.8001 | 2615760.4593 | 1266248.2994 | 2615746.8281 | 1266241.7742
27 | 2615756.8405 | 1266329.591 | 2615787.7931 | 1266293.8705 | 2615789.2848 | 1266289.8664
28 | 2615748.0839 | 1266318.8046 | 2615756.8405 | 1266329.591
29 | 2616241.7637 | 1266039.6407 | 2616240.083 | 1266044.3885
30 | 2616249.3349 | 1266037.9343 | 2616241.7637 | 1266039.6407 | 2616241.7637 | 1266039.6407
31 | 2616252.1198 | 1266037.3067 | 2616249.3349 | 1266037.9343
32 | 2616494.8096 | 1265982.6102 | 2616252.1198 | 1266037.3067
33 | 2616358.135 | 1265868.8524 | 2616368.1463 | 1265864.0433 | 2616376.6265 | 1265862.966 | 2616385.5067 | 1265864.2914 | 2616394.4813 | 1265869.5532 | 2616398.6129 | 1265872.8892 | 2616422.5808 | 1265969.1782 | 2616425.0967 | 1265971.4089 | 2616428.1192 | 1265972.8183 | 2616431.5511 | 1265973.2392 | 2616489.5556 | 1265960.6358 | 2616494.8096 | 1265982.6102
34 | 2616336.7109 | 1265985.4525 | 2616335.0152 | 1265977.8981 | 2616334.1082 | 1265976.4835 | 2616332.4017 | 1265975.5781 | 2616330.2792 | 1265975.3722 | 2616322.9929 | 1265977.0948
35 | 2616322.6513 | 1265977.1756 | 2616322.9929 | 1265977.0948
36 | 2616285.0307 | 1265981.6855 | 2616287.7512 | 1265983.4053 | 2616290.8811 | 1265984.1144 | 2616294.1114 | 1265983.9231 | 2616322.6513 | 1265977.1756
37 | 2616285.0307 | 1265981.6855 | 2616284.048 | 1265978.7958
38 | 2616285.0307 | 1265981.6855 | 2616287.7512 | 1265983.4053 | 2616290.8811 | 1265984.1144 | 2616294.1114 | 1265983.9231 | 2616303.4919 | 1265981.7054
39 | 2616285.0307 | 1265981.6855 | 2616289.3305 | 1265994.9844 | 2616291.0431 | 1265996.4012 | 2616293.0652 | 1265997.5075 | 2616295.7891 | 1265998.0265 | 2616300.0155 | 1265996.9707 | 2616309.7735 | 1265994.5436
40 | 2616281.5349 | 1265969.662 | 2616282.2226 | 1265973.4276 | 2616284.048 | 1265978.7958
41 | 2616330.2792 | 1265975.3722 | 2616303.4919 | 1265981.7054
42 | 2616281.5349 | 1265969.662 | 2616280.0346 | 1265961.4466 | 2616281.0678 | 1265952.5877 | 2616283.8169 | 1265943.9336 | 2616289.3964 | 1265935.3986 | 2616290.5519 | 1265934.0578
43 | 2616358.135 | 1265868.8524 | 2616297.7043 | 1265925.7591 | 2616290.5519 | 1265934.0578

## bus_geodata
| x | y | coords
0 | 2616068.9706 | 1266145.8405
1 | 2616109.702 | 1266133.3273
2 | 2616001.4716 | 1266170.757
3 | 2616188.0911 | 1266113.8002
4 | 2615961.6653 | 1266163.9895
5 | 2616242.2321 | 1266060.8529
6 | 2615626.4244 | 1266549.6109
7 | 2615338.6565 | 1266781.0663
8 | 2615713.3516 | 1266346.4096
9 | 2615590.4524 | 1266607.6708
10 | 2615286.128 | 1266752.5619
11 | 2615793.4874 | 1266278.5861
12 | 2615981.8503 | 1266141.3106
13 | 2615408.5789 | 1266172.7781
14 | 2615697.5422 | 1266264.1437
15 | 2615247.6255 | 1266248.8278
16 | 2615719.0358 | 1266248.0211
17 | 2615712.0284 | 1266340.8522
18 | 2615741.1227 | 1266325.2718
19 | 2615244.3294 | 1266646.518
20 | 2615262.1361 | 1266712.2876
21 | 2615190.4092 | 1266644.6665
22 | 2615779.4151 | 1266256.8001
23 | 2615789.2848 | 1266289.8664
24 | 2615337.2718 | 1266716.8932
25 | 2615254.8121 | 1266735.5628
26 | 2615756.8405 | 1266329.591
27 | 2615748.0839 | 1266318.8046
28 | 2615746.8281 | 1266241.7742
29 | 2616240.083 | 1266044.3885
30 | 2616241.7637 | 1266039.6407
31 | 2616249.3349 | 1266037.9343
32 | 2616252.1198 | 1266037.3067
33 | 2616494.8096 | 1265982.6102
34 | 2616336.7109 | 1265985.4525
35 | 2616322.9929 | 1265977.0948
36 | 2616322.6513 | 1265977.1756
37 | 2616285.0307 | 1265981.6855
38 | 2616284.048 | 1265978.7958
39 | 2616303.4919 | 1265981.7054
40 | 2616309.7735 | 1265994.5436
41 | 2616281.5349 | 1265969.662
42 | 2616330.2792 | 1265975.3722
43 | 2616290.5519 | 1265934.0578
44 | 2616358.135 | 1265868.8524
45 | 2615793.4874 | 1266278.5861

## line_std_types
| c_nf_per_km | r_ohm_per_km | x_ohm_per_km | max_i_ka | type | q_mm2 | alpha | voltage_rating
NAYY 4x50 SE | 210 | 0.642 | 0.083 | 0.142 | cs | 50 | 0.00403 | LV
NAYY 4x120 SE | 264 | 0.225 | 0.08 | 0.242 | cs | 120 | 0.00403 | LV
NAYY 4x150 SE | 261 | 0.208 | 0.08 | 0.27 | cs | 150 | 0.00403 | LV
NA2XS2Y 1x95 RM/25 12/20 kV | 216 | 0.313 | 0.132 | 0.252 | cs | 95 | 0.00403 | MV
NA2XS2Y 1x185 RM/25 12/20 kV | 273 | 0.161 | 0.117 | 0.362 | cs | 185 | 0.00403 | MV
NA2XS2Y 1x240 RM/25 12/20 kV | 304 | 0.122 | 0.112 | 0.421 | cs | 240 | 0.00403 | MV
NA2XS2Y 1x95 RM/25 6/10 kV | 315 | 0.313 | 0.123 | 0.249 | cs | 95 | 0.00403 | MV
NA2XS2Y 1x185 RM/25 6/10 kV | 406 | 0.161 | 0.11 | 0.358 | cs | 185 | 0.00403 | MV
NA2XS2Y 1x240 RM/25 6/10 kV | 456 | 0.122 | 0.105 | 0.416 | cs | 240 | 0.00403 | MV
NA2XS2Y 1x150 RM/25 12/20 kV | 250 | 0.206 | 0.116 | 0.319 | cs | 150 | 0.00403 | MV
NA2XS2Y 1x120 RM/25 12/20 kV | 230 | 0.253 | 0.119 | 0.283 | cs | 120 | 0.00403 | MV
NA2XS2Y 1x70 RM/25 12/20 kV | 190 | 0.443 | 0.132 | 0.22 | cs | 70 | 0.00403 | MV
NA2XS2Y 1x150 RM/25 6/10 kV | 360 | 0.206 | 0.11 | 0.315 | cs | 150 | 0.00403 | MV
NA2XS2Y 1x120 RM/25 6/10 kV | 340 | 0.253 | 0.113 | 0.28 | cs | 120 | 0.00403 | MV
NA2XS2Y 1x70 RM/25 6/10 kV | 280 | 0.443 | 0.123 | 0.217 | cs | 70 | 0.00403 | MV
N2XS(FL)2Y 1x120 RM/35 64/110 kV | 112 | 0.153 | 0.166 | 0.366 | cs | 120 | 0.00393 | HV
N2XS(FL)2Y 1x185 RM/35 64/110 kV | 125 | 0.099 | 0.156 | 0.457 | cs | 185 | 0.00393 | HV
N2XS(FL)2Y 1x240 RM/35 64/110 kV | 135 | 0.075 | 0.149 | 0.526 | cs | 240 | 0.00393 | HV
N2XS(FL)2Y 1x300 RM/35 64/110 kV | 144 | 0.06 | 0.144 | 0.588 | cs | 300 | 0.00393 | HV
15-AL1/3-ST1A 0.4 | 11 | 1.8769 | 0.35 | 0.105 | ol | 16 | 0.00403 | LV
24-AL1/4-ST1A 0.4 | 11.25 | 1.2012 | 0.335 | 0.14 | ol | 24 | 0.00403 | LV
48-AL1/8-ST1A 0.4 | 12.2 | 0.5939 | 0.3 | 0.21 | ol | 48 | 0.00403 | LV
94-AL1/15-ST1A 0.4 | 13.2 | 0.306 | 0.29 | 0.35 | ol | 94 | 0.00403 | LV
34-AL1/6-ST1A 10.0 | 9.7 | 0.8342 | 0.36 | 0.17 | ol | 34 | 0.00403 | MV
48-AL1/8-ST1A 10.0 | 10.1 | 0.5939 | 0.35 | 0.21 | ol | 48 | 0.00403 | MV
70-AL1/11-ST1A 10.0 | 10.4 | 0.4132 | 0.339 | 0.29 | ol | 70 | 0.00403 | MV
94-AL1/15-ST1A 10.0 | 10.75 | 0.306 | 0.33 | 0.35 | ol | 94 | 0.00403 | MV
122-AL1/20-ST1A 10.0 | 11.1 | 0.2376 | 0.323 | 0.41 | ol | 122 | 0.00403 | MV
149-AL1/24-ST1A 10.0 | 11.25 | 0.194 | 0.315 | 0.47 | ol | 149 | 0.00403 | MV
34-AL1/6-ST1A 20.0 | 9.15 | 0.8342 | 0.382 | 0.17 | ol | 34 | 0.00403 | MV
48-AL1/8-ST1A 20.0 | 9.5 | 0.5939 | 0.372 | 0.21 | ol | 48 | 0.00403 | MV
70-AL1/11-ST1A 20.0 | 9.7 | 0.4132 | 0.36 | 0.29 | ol | 70 | 0.00403 | MV
94-AL1/15-ST1A 20.0 | 10 | 0.306 | 0.35 | 0.35 | ol | 94 | 0.00403 | MV
122-AL1/20-ST1A 20.0 | 10.3 | 0.2376 | 0.344 | 0.41 | ol | 122 | 0.00403 | MV
149-AL1/24-ST1A 20.0 | 10.5 | 0.194 | 0.337 | 0.47 | ol | 149 | 0.00403 | MV
184-AL1/30-ST1A 20.0 | 10.75 | 0.1571 | 0.33 | 0.535 | ol | 184 | 0.00403 | MV
243-AL1/39-ST1A 20.0 | 11 | 0.1188 | 0.32 | 0.645 | ol | 243 | 0.00403 | MV
48-AL1/8-ST1A 110.0 | 8 | 0.5939 | 0.46 | 0.21 | ol | 48 | 0.00403 | HV
70-AL1/11-ST1A 110.0 | 8.4 | 0.4132 | 0.45 | 0.29 | ol | 70 | 0.00403 | HV
94-AL1/15-ST1A 110.0 | 8.65 | 0.306 | 0.44 | 0.35 | ol | 94 | 0.00403 | HV
122-AL1/20-ST1A 110.0 | 8.5 | 0.2376 | 0.43 | 0.41 | ol | 122 | 0.00403 | HV
149-AL1/24-ST1A 110.0 | 8.75 | 0.194 | 0.41 | 0.47 | ol | 149 | 0.00403 | HV
184-AL1/30-ST1A 110.0 | 8.8 | 0.1571 | 0.4 | 0.535 | ol | 184 | 0.00403 | HV
243-AL1/39-ST1A 110.0 | 9 | 0.1188 | 0.39 | 0.645 | ol | 243 | 0.00403 | HV
305-AL1/39-ST1A 110.0 | 9.2 | 0.0949 | 0.38 | 0.74 | ol | 305 | 0.00403 | HV
490-AL1/64-ST1A 110.0 | 9.75 | 0.059 | 0.37 | 0.96 | ol | 490 | 0.00403 | HV
679-AL1/86-ST1A 110.0 | 9.95 | 0.042 | 0.36 | 1.15 | ol | 679 | 0.00403 | HV
490-AL1/64-ST1A 220.0 | 10 | 0.059 | 0.285 | 0.96 | ol | 490 | 0.00403 | HV
679-AL1/86-ST1A 220.0 | 11.7 | 0.042 | 0.275 | 1.15 | ol | 679 | 0.00403 | HV
490-AL1/64-ST1A 380.0 | 11 | 0.059 | 0.253 | 0.96 | ol | 490 | 0.00403 | HV
679-AL1/86-ST1A 380.0 | 14.6 | 0.042 | 0.25 | 1.15 | ol | 679 | 0.00403 | HV

## trafo_std_types
| i0_percent | pfe_kw | vkr_percent | sn_mva | vn_lv_kv | vn_hv_kv | vk_percent | shift_degree | vector_group | tap_side | tap_neutral | tap_min | tap_max | tap_step_degree | tap_step_percent | tap_phase_shifter
160 MVA 380/110 kV | 0.06 | 60 | 0.25 | 160 | 110 | 380 | 12.2 | 0 | Yy0 | hv | 0 | -9 | 9 | 0 | 1.5 | FALSE
100 MVA 220/110 kV | 0.06 | 55 | 0.26 | 100 | 110 | 220 | 12 | 0 | Yy0 | hv | 0 | -9 | 9 | 0 | 1.5 | FALSE
63 MVA 110/20 kV | 0.04 | 22 | 0.32 | 63 | 20 | 110 | 18 | 150 | YNd5 | hv | 0 | -9 | 9 | 0 | 1.5 | FALSE
40 MVA 110/20 kV | 0.05 | 18 | 0.34 | 40 | 20 | 110 | 16.2 | 150 | YNd5 | hv | 0 | -9 | 9 | 0 | 1.5 | FALSE
25 MVA 110/20 kV | 0.07 | 14 | 0.41 | 25 | 20 | 110 | 12 | 150 | YNd5 | hv | 0 | -9 | 9 | 0 | 1.5 | FALSE
63 MVA 110/10 kV | 0.04 | 22 | 0.32 | 63 | 10 | 110 | 18 | 150 | YNd5 | hv | 0 | -9 | 9 | 0 | 1.5 | FALSE
40 MVA 110/10 kV | 0.05 | 18 | 0.34 | 40 | 10 | 110 | 16.2 | 150 | YNd5 | hv | 0 | -9 | 9 | 0 | 1.5 | FALSE
25 MVA 110/10 kV | 0.07 | 14 | 0.41 | 25 | 10 | 110 | 12 | 150 | YNd5 | hv | 0 | -9 | 9 | 0 | 1.5 | FALSE
0.25 MVA 20/0.4 kV | 0.32 | 0.8 | 1.44 | 0.25 | 0.4 | 20 | 6 | 150 | Yzn5 | hv | 0 | -2 | 2 | 0 | 2.5 | FALSE
0.4 MVA 20/0.4 kV | 0.3375 | 1.35 | 1.425 | 0.4 | 0.4 | 20 | 6 | 150 | Dyn5 | hv | 0 | -2 | 2 | 0 | 2.5 | FALSE
0.63 MVA 20/0.4 kV | 0.2619 | 1.65 | 1.206 | 0.63 | 0.4 | 20 | 6 | 150 | Dyn5 | hv | 0 | -2 | 2 | 0 | 2.5 | FALSE
0.25 MVA 10/0.4 kV | 0.24 | 0.6 | 1.2 | 0.25 | 0.4 | 10 | 4 | 150 | Dyn5 | hv | 0 | -2 | 2 | 0 | 2.5 | FALSE
0.4 MVA 10/0.4 kV | 0.2375 | 0.95 | 1.325 | 0.4 | 0.4 | 10 | 4 | 150 | Dyn5 | hv | 0 | -2 | 2 | 0 | 2.5 | FALSE
0.63 MVA 10/0.4 kV | 0.1873 | 1.18 | 1.0794 | 0.63 | 0.4 | 10 | 4 | 150 | Dyn5 | hv | 0 | -2 | 2 | 0 | 2.5 | FALSE

## trafo3w_std_types
| sn_hv_mva | sn_mv_mva | sn_lv_mva | vn_hv_kv | vn_mv_kv | vn_lv_kv | vk_hv_percent | vk_mv_percent | vk_lv_percent | vkr_hv_percent | vkr_mv_percent | vkr_lv_percent | pfe_kw | i0_percent | shift_mv_degree | shift_lv_degree | vector_group | tap_side | tap_neutral | tap_min | tap_max | tap_step_percent
63/25/38 MVA 110/20/10 kV | 63 | 25 | 38 | 110 | 20 | 10 | 10.4 | 10.4 | 10.4 | 0.28 | 0.32 | 0.35 | 35 | 0.89 | 0 | 0 | YN0yn0yn0 | hv | 0 | -10 | 10 | 1.2
63/25/38 MVA 110/10/10 kV | 63 | 25 | 38 | 110 | 10 | 10 | 10.4 | 10.4 | 10.4 | 0.28 | 0.32 | 0.35 | 35 | 0.89 | 0 | 0 | YN0yn0yn0 | hv | 0 | -10 | 10 | 1.2

## fuse_std_types
| fuse_type | i_rated_a | t_avg | t_min | t_total | x_avg | x_min | x_total
HV 100A | HV 100A | 100 | 0 | [10.0, 3.64, 0.854, 0.281, 0.1, 0.0531, 0.022, 0.01] | [10.0, 4.267, 1.21, 0.403, 0.1, 0.058, 0.022, 0.01] | 0 | [300.0, 350.0, 450.0, 550.0, 700.0, 850.0, 1200.0, 1752.0] | [600.0, 700.0, 900.0, 1150.0, 1665.0, 2000.0, 3000.0, 4313.0]
HV 10A | HV 10A | 10 | 0 | [10.0, 1675.0, 0.344, 0.156, 0.1, 0.0417, 0.0171, 0.01] | [10.0, 1.3, 0.3, 0.155, 0.1, 0.0555, 0.023, 0.01] | 0 | [30.0, 32.0, 35.0, 37.0, 39.0, 50.0, 70.0, 88.0] | [60.0, 70.0, 80.0, 87.0, 94.0, 110.0, 150.0, 216.0]
HV 125A | HV 125A | 125 | 0 | [10.0, 1.82, 0.344, 0.1, 0.0467, 0.0269, 0.01] | [10.0, 2.478, 0.426, 0.1, 0.0427, 0.0211, 0.01] | 0 | [375.0, 500.0, 700.0, 925.0, 1200.0, 1500.0, 2341.0] | [750.0, 1000.0, 1500.0, 2200.0, 3000.0, 4000.0, 5765.0]
HV 160A | HV 160A | 160 | 0 | [10.0, 4.15, 1.03, 0.198, 0.1, 0.051, 0.0172, 0.01] | [10.0, 2.3, 0.734, 0.274, 0.1, 0.046, 0.0177, 0.01] | 0 | [480.0, 550.0, 700.0, 1000.0, 1260.0, 1600.0, 2500.0, 3227.0] | [960.0, 1300.0, 1700.0, 2200.0, 2996.0, 4000.0, 6000.0, 7946.0]
HV 16A | HV 16A | 16 | 0 | [10.0, 0.352, 0.164, 0.1, 0.0649, 0.0342, 0.01] | [10.0, 2.34, 0.722, 0.181, 0.1, 0.055, 0.0296, 0.01] | 0 | [48.0, 60.0, 65.0, 71.0, 80.0, 100.0, 162.0] | [96.0, 110.0, 125.0, 150.0, 168.0, 200.0, 250.0, 398.0]
HV 200A | HV 200A | 200 | 0 | [10.0, 4.267, 1.21, 0.403, 0.1, 0.058, 0.022, 0.01] | [10.0, 3.73, 1.654, 0.328, 0.1, 0.0531, 0.019, 0.01] | 0 | [600.0, 700.0, 900.0, 1150.0, 1665.0, 2000.0, 3000.0, 4313.0] | [1200.0, 1500.0, 1800.0, 2700.0, 3960.0, 5000.0, 7500.0, 10620.0]
HV 20A | HV 20A | 20 | 0 | [10.0, 1.3, 0.3, 0.155, 0.1, 0.0555, 0.023, 0.01] | [10.0, 1.3, 0.161, 0.1, 0.0611, 0.0399, 0.0141, 0.01] | 0 | [60.0, 70.0, 80.0, 87.0, 94.0, 110.0, 150.0, 216.0] | [120.0, 150.0, 200.0, 223.0, 260.0, 300.0, 450.0, 532.0]
HV 25A | HV 25A | 25 | 0 | [10.0, 2.512, 0.833, 0.299, 0.1, 0.0372, 0.0223, 0.01] | [10.0, 3.125, 0.597, 0.198, 0.1, 0.0378, 0.022, 0.01] | 0 | [75.0, 82.0, 90.0, 100.0, 124.0, 170.0, 200.0, 289.0] | [150.0, 170.0, 210.0, 250.0, 294.0, 400.0, 500.0, 711.0]
HV 31.5A | HV 31.5A | 31.5 | 0 | [10.0, 2.34, 0.722, 0.181, 0.1, 0.055, 0.0296, 0.01] | [10.0, 2.84, 0.368, 0.164, 0.1, 0.0621, 0.0378, 0.0195, 0.01] | 0 | [95.0, 110.0, 125.0, 150.0, 165.0, 200.0, 250.0, 390.0] | [189.0, 220.0, 300.0, 350.0, 393.0, 450.0, 530.0, 700.0, 960.0]
HV 40A | HV 40A | 40 | 0 | [10.0, 1.3, 0.161, 0.1, 0.0611, 0.0399, 0.0141, 0.01] | [10.0, 2.05, 0.369, 0.198, 0.1, 0.051, 0.0298, 0.01] | 0 | [120.0, 150.0, 200.0, 223.0, 260.0, 300.0, 450.0, 532.0] | [240.0, 300.0, 400.0, 450.0, 530.0, 650.0, 800.0, 1311.0]
HV 50A | HV 50A | 50 | 0 | [10.0, 3.215, 0.597, 0.198, 0.1, 0.0378, 0.022, 0.01] | [10.0, 3.64, 0.854, 0.281, 0.1, 0.0531, 0.022, 0.01] | 0 | [150.0, 170.0, 210.0, 250.0, 294.0, 400.0, 500.0, 711.0] | [300.0, 350.0, 450.0, 550.0, 700.0, 850.0, 1200.0, 1752.0]
HV 6.3A | HV 6.3A | 6.3 | 0 | [10.0, 1.39, 0.344, 0.168, 0.1, 0.056, 0.0263, 0.01] | [10.0, 1.711, 0.516, 0.198, 0.1, 0.0634, 0.0303, 0.01] | 0 | [19.0, 19.5, 20.4, 20.8, 22.0, 25.0, 32.0, 48.0] | [38.0, 40.0, 43.0, 48.0, 53.0, 60.0, 75.0, 118.0]
HV 63A | HV 63A | 63 | 0 | [10.0, 2.84, 0.368, 0.164, 0.1, 0.0621, 0.0378, 0.0195, 0.01] | [10.0, 1.82, 0.344, 0.1, 0.0467, 0.0269, 0.01] | 0 | [189.0, 220.0, 300.0, 350.0, 393.0, 450.0, 530.0, 700.0, 961.0] | [378.0, 500.0, 700.0, 934.0, 1200.0, 1500.0, 2366.0]
HV 80A | HV 80A | 80 | 0 | [10.0, 2.05, 0.369, 0.198, 0.1, 0.051, 0.0298, 0.01] | [10.0, 4.15, 1.03, 0.198, 0.1, 0.051, 0.0172, 0.01] | 0 | [240.0, 300.0, 400.0, 450.0, 530.0, 650.0, 800.0, 1311.0] | [480.0, 550.0, 700.0, 1000.0, 1260.0, 1600.0, 2500.0, 3227.0]
Siemens NH-1-100 | Siemens NH-1-100 | 100 | [5400.0, 2000.0, 400.0, 20.0, 1.0, 0.2, 0.012, 0.004] | 0 | 0 | [150.0, 190.0, 250.0, 430.0, 900.0, 1250.0, 2700.0, 3600.0] | 0 | 0
Siemens NH-1-125 | Siemens NH-1-125 | 125 | [4800.0, 120.0, 7.0, 0.1, 0.004] | 0 | 0 | [180.0, 400.0, 740.0, 2000.0, 4250.0] | 0 | 0
Siemens NH-1-16 | Siemens NH-1-16 | 16 | [4000.0, 400.0, 2.0, 0.1, 0.04, 0.01] | 0 | 0 | [26.0, 35.0, 75.0, 150.0, 200.0, 300.0] | 0 | 0
Siemens NH-1-160 | Siemens NH-1-160 | 160 | [4800.0, 120.0, 7.0, 0.1, 0.004] | 0 | 0 | [210.0, 500.0, 900.0, 2300.0, 5000.0] | 0 | 0
Siemens NH-1-25 | Siemens NH-1-25 | 25 | [4000.0, 1000.0, 10.0, 0.2, 0.02, 0.01] | 0 | 0 | [40.0, 50.0, 100.0, 210.0, 400.0, 500.0] | 0 | 0
Siemens NH-1-50 | Siemens NH-1-50 | 50 | [4000.0, 40.0, 4.0, 1.0, 0.02, 0.01] | 0 | 0 | [86.0, 200.0, 300.0, 400.0, 1000.0, 1280.0] | 0 | 0
Siemens NH-1-63 | Siemens NH-1-63 | 63 | [4000.0, 100.0, 10.0, 2.0, 0.04, 0.01] | 0 | 0 | [100.0, 200.0, 300.0, 400.0, 1000.0, 1500.0] | 0 | 0
Siemens NH-1-80 | Siemens NH-1-80 | 80 | [4800.0, 120.0, 7.0, 0.1, 0.01] | 0 | 0 | [150.58, 250.0, 450.0, 1150.0, 2470.0] | 0 | 0
Siemens NH-2-1000 | Siemens NH-2-1000 | 1000 | [4800.0, 120.0, 7.0, 0.1, 0.004] | 0 | 0 | [1900.0, 3500.0, 8400.0, 24000.0, 52000.0] | 0 | 0
Siemens NH-2-200 | Siemens NH-2-200 | 200 | [4800.0, 120.0, 7.0, 0.1, 0.004] | 0 | 0 | [280.0, 650.0, 1200.0, 3000.0, 7000.0] | 0 | 0
Siemens NH-2-224 | Siemens NH-2-224 | 224 | [4800.0, 120.0, 7.0, 0.2, 0.04, 0.004] | 0 | 0 | [400.0, 750.0, 1453.0, 3025.0, 4315.0, 7600.0] | 0 | 0
Siemens NH-2-250 | Siemens NH-2-250 | 250 | [4800.0, 120.0, 7.0, 0.1, 0.004] | 0 | 0 | [450.0, 800.0, 1650.0, 4000.0, 8500.0] | 0 | 0
Siemens NH-2-315 | Siemens NH-2-315 | 315 | [4800.0, 120.0, 7.0, 0.1, 0.004] | 0 | 0 | [550.0, 920.0, 1900.0, 5000.0, 11000.0] | 0 | 0
Siemens NH-2-355 | Siemens NH-2-355 | 355 | [4800.0, 120.0, 6.0, 0.1, 0.004] | 0 | 0 | [650.0, 1116.27, 2350.0, 5840.0, 12790.0] | 0 | 0
Siemens NH-2-400 | Siemens NH-2-400 | 400 | [4800.0, 120.0, 7.0, 0.1, 0.004] | 0 | 0 | [720.0, 1350.0, 2800.0, 6500.0, 15000.0] | 0 | 0
Siemens NH-2-425 | Siemens NH-2-425 | 425 | [4800.0, 120.0, 7.0, 0.1, 0.004] | 0 | 0 | [850.0, 1500.0, 3050.0, 7500.0, 16500.0] | 0 | 0
Siemens NH-2-630 | Siemens NH-2-630 | 630 | [4800.0, 120.0, 7.0, 0.1, 0.004] | 0 | 0 | [1200.0, 2000.0, 4800.0, 12000.0, 26000.0] | 0 | 0

## dtypes
| element | column | dtype
0 | bus | name | object
1 | bus | vn_kv | float64
2 | bus | type | object
3 | bus | zone | object
4 | bus | in_service | bool
5 | load | name | object
6 | load | bus | uint32
7 | load | p_mw | float64
8 | load | q_mvar | float64
9 | load | const_z_percent | float64
10 | load | const_i_percent | float64
11 | load | sn_mva | float64
12 | load | scaling | float64
13 | load | in_service | bool
14 | load | type | object
15 | ext_grid | name | object
16 | ext_grid | bus | uint32
17 | ext_grid | vm_pu | float64
18 | ext_grid | va_degree | float64
19 | ext_grid | slack_weight | float64
20 | ext_grid | in_service | bool
21 | line | name | object
22 | line | std_type | object
23 | line | from_bus | uint32
24 | line | to_bus | uint32
25 | line | length_km | float64
26 | line | r_ohm_per_km | float64
27 | line | x_ohm_per_km | float64
28 | line | c_nf_per_km | float64
29 | line | g_us_per_km | float64
30 | line | max_i_ka | float64
31 | line | df | float64
32 | line | parallel | uint32
33 | line | type | object
34 | line | in_service | bool
35 | trafo | name | object
36 | trafo | std_type | object
37 | trafo | hv_bus | uint32
38 | trafo | lv_bus | uint32
39 | trafo | sn_mva | float64
40 | trafo | vn_hv_kv | float64
41 | trafo | vn_lv_kv | float64
42 | trafo | vk_percent | float64
43 | trafo | vkr_percent | float64
44 | trafo | pfe_kw | float64
45 | trafo | i0_percent | float64
46 | trafo | shift_degree | float64
47 | trafo | tap_side | object
48 | trafo | tap_neutral | int32
49 | trafo | tap_min | int32
50 | trafo | tap_max | int32
51 | trafo | tap_step_percent | float64
52 | trafo | tap_step_degree | float64
53 | trafo | tap_pos | int32
54 | trafo | tap_phase_shifter | bool
55 | trafo | parallel | uint32
56 | trafo | df | float64
57 | trafo | in_service | bool
58 | line_geodata | coords | object
59 | bus_geodata | x | float64
60 | bus_geodata | y | float64
61 | bus_geodata | coords | object

## parameters
| version | format_version | converged | OPF_converged | name | f_hz | sn_mva
0 | 2.14.6 | 2.14.0 | FALSE | FALSE |  | 50 | 1