## bus
| name | vn_kv | type | zone | in_service
0 | bus_LV_2771-10_0_7_node_0 | 0.4 | n |  | TRUE
1 | bus_LV_2771-10_0_7_node_1 | 0.4 | n |  | TRUE
2 | bus_LV_2771-10_0_7_node_2 | 0.4 | n |  | TRUE
3 | bus_LV_2771-10_0_7_node_3 | 0.4 | n |  | TRUE
4 | bus_LV_2771-10_0_7_node_4 | 0.4 | n |  | TRUE
5 | bus_LV_2771-10_0_7_node_8 | 0.4 | n |  | TRUE
6 | bus_LV_2771-10_0_7_node_6 | 0.4 | n |  | TRUE
7 | bus_LV_2771-10_0_7_node_5 | 0.4 | n |  | TRUE
8 | bus_LV_2771-10_0_7_node_48 | 0.4 | n |  | TRUE
9 | bus_LV_2771-10_0_7_node_49 | 0.4 | n |  | TRUE
10 | bus_LV_2771-10_0_7_node_11 | 0.4 | n |  | TRUE
11 | bus_LV_2771-10_0_7_node_7 | 0.4 | n |  | TRUE
12 | bus_LV_2771-10_0_7_node_30 | 0.4 | n |  | TRUE
13 | bus_LV_2771-10_0_7_node_110 | 0.4 | n |  | TRUE
14 | bus_LV_2771-10_0_7_node_111 | 0.4 | n |  | TRUE
15 | bus_LV_2771-10_0_7_node_9 | 0.4 | n |  | TRUE
16 | bus_LV_2771-10_0_7_node_105 | 0.4 | n |  | TRUE
17 | bus_LV_2771-10_0_7_node_10 | 0.4 | n |  | TRUE
18 | bus_LV_2771-10_0_7_node_13 | 0.4 | n |  | TRUE
19 | bus_LV_2771-10_0_7_node_104 | 0.4 | n |  | TRUE
20 | bus_LV_2771-10_0_7_node_52 | 0.4 | n |  | TRUE
21 | bus_LV_2771-10_0_7_node_50 | 0.4 | n |  | TRUE
22 | bus_LV_2771-10_0_7_node_12 | 0.4 | n |  | TRUE
23 | bus_LV_2771-10_0_7_node_84 | 0.4 | n |  | TRUE
24 | bus_LV_2771-10_0_7_node_16 | 0.4 | n |  | TRUE
25 | bus_LV_2771-10_0_7_node_61 | 0.4 | n |  | TRUE
26 | bus_LV_2771-10_0_7_node_92 | 0.4 | n |  | TRUE
27 | bus_LV_2771-10_0_7_node_14 | 0.4 | n |  | TRUE
28 | bus_LV_2771-10_0_7_node_20 | 0.4 | n |  | TRUE
29 | bus_LV_2771-10_0_7_node_42 | 0.4 | n |  | TRUE
30 | bus_LV_2771-10_0_7_node_47 | 0.4 | n |  | TRUE
31 | bus_LV_2771-10_0_7_node_100 | 0.4 | n |  | TRUE
32 | bus_LV_2771-10_0_7_node_86 | 0.4 | n |  | TRUE
33 | bus_LV_2771-10_0_7_node_17 | 0.4 | n |  | TRUE
34 | bus_LV_2771-10_0_7_node_31 | 0.4 | n |  | TRUE
35 | bus_LV_2771-10_0_7_node_18 | 0.4 | n |  | TRUE
36 | bus_LV_2771-10_0_7_node_44 | 0.4 | n |  | TRUE
37 | bus_LV_2771-10_0_7_node_43 | 0.4 | n |  | TRUE
38 | bus_LV_2771-10_0_7_node_21 | 0.4 | n |  | TRUE
39 | bus_LV_2771-10_0_7_node_35 | 0.4 | n |  | TRUE
40 | bus_LV_2771-10_0_7_node_101 | 0.4 | n |  | TRUE
41 | bus_LV_2771-10_0_7_node_27 | 0.4 | n |  | TRUE
42 | bus_LV_2771-10_0_7_node_29 | 0.4 | n |  | TRUE
43 | bus_LV_2771-10_0_7_node_26 | 0.4 | n |  | TRUE
44 | bus_LV_2771-10_0_7_node_58 | 0.4 | n |  | TRUE
45 | bus_LV_2771-10_0_7_node_51 | 0.4 | n |  | TRUE
46 | bus_LV_2771-10_0_7_node_46 | 0.4 | n |  | TRUE
47 | bus_LV_2771-10_0_7_node_45 | 0.4 | n |  | TRUE
48 | bus_LV_2771-10_0_7_node_109 | 0.4 | n |  | TRUE
49 | bus_LV_2771-10_0_7_node_79 | 0.4 | n |  | TRUE
50 | bus_LV_2771-10_0_7_node_32 | 0.4 | n |  | TRUE
51 | bus_LV_2771-10_0_7_node_33 | 0.4 | n |  | TRUE
52 | bus_LV_2771-10_0_7_node_28 | 0.4 | n |  | TRUE
53 | bus_LV_2771-10_0_7_node_22 | 0.4 | n |  | TRUE
54 | bus_LV_2771-10_0_7_node_23 | 0.4 | n |  | TRUE
55 | bus_LV_2771-10_0_7_node_24 | 0.4 | n |  | TRUE
56 | bus_LV_2771-10_0_7_node_38 | 0.4 | n |  | TRUE
57 | bus_LV_2771-10_0_7_node_41 | 0.4 | n |  | TRUE
58 | bus_LV_2771-10_0_7_node_40 | 0.4 | n |  | TRUE
59 | bus_LV_2771-10_0_7_node_68 | 0.4 | n |  | TRUE
60 | bus_LV_2771-10_0_7_node_70 | 0.4 | n |  | TRUE
61 | bus_LV_2771-10_0_7_node_39 | 0.4 | n |  | TRUE
62 | bus_LV_2771-10_0_7_node_97 | 0.4 | n |  | TRUE
63 | bus_LV_2771-10_0_7_node_102 | 0.4 | n |  | TRUE
64 | bus_LV_2771-10_0_7_node_36 | 0.4 | n |  | TRUE
65 | bus_LV_2771-10_0_7_node_25 | 0.4 | n |  | TRUE
66 | bus_LV_2771-10_0_7_node_37 | 0.4 | n |  | TRUE
67 | bus_LV_2771-10_0_7_node_34 | 0.4 | n |  | TRUE
68 | bus_LV_2771-10_0_7_node_103 | 0.4 | n |  | TRUE
69 | bus_LV_2771-10_0_7_node_93 | 0.4 | n |  | TRUE
70 | bus_LV_2771-10_0_7_node_99 | 0.4 | n |  | TRUE
71 | bus_LV_2771-10_0_7_node_67 | 0.4 | n |  | TRUE
72 | bus_LV_2771-10_0_7_node_59 | 0.4 | n |  | TRUE
73 | bus_LV_2771-10_0_7_node_60 | 0.4 | n |  | TRUE
74 | bus_LV_2771-10_0_7_node_53 | 0.4 | n |  | TRUE
75 | bus_LV_2771-10_0_7_node_54 | 0.4 | n |  | TRUE
76 | bus_LV_2771-10_0_7_node_57 | 0.4 | n |  | TRUE
77 | bus_LV_2771-10_0_7_node_56 | 0.4 | n |  | TRUE
78 | bus_LV_2771-10_0_7_node_71 | 0.4 | n |  | TRUE
79 | bus_LV_2771-10_0_7_node_89 | 0.4 | n |  | TRUE
80 | bus_LV_2771-10_0_7_node_88 | 0.4 | n |  | TRUE
81 | bus_LV_2771-10_0_7_node_73 | 0.4 | n |  | TRUE
82 | bus_LV_2771-10_0_7_node_90 | 0.4 | n |  | TRUE
83 | bus_LV_2771-10_0_7_node_94 | 0.4 | n |  | TRUE
84 | bus_LV_2771-10_0_7_node_95 | 0.4 | n |  | TRUE
85 | bus_LV_2771-10_0_7_node_96 | 0.4 | n |  | TRUE
86 | bus_LV_2771-10_0_7_node_64 | 0.4 | n |  | TRUE
87 | bus_LV_2771-10_0_7_node_98 | 0.4 | n |  | TRUE
88 | bus_LV_2771-10_0_7_node_65 | 0.4 | n |  | TRUE
89 | bus_LV_2771-10_0_7_node_63 | 0.4 | n |  | TRUE
90 | bus_LV_2771-10_0_7_node_62 | 0.4 | n |  | TRUE
91 | bus_LV_2771-10_0_7_node_106 | 0.4 | n |  | TRUE
92 | bus_LV_2771-10_0_7_node_69 | 0.4 | n |  | TRUE
93 | bus_LV_2771-10_0_7_node_107 | 0.4 | n |  | TRUE
94 | bus_LV_2771-10_0_7_node_66 | 0.4 | n |  | TRUE
95 | bus_LV_2771-10_0_7_node_72 | 0.4 | n |  | TRUE
96 | bus_LV_2771-10_0_7_node_74 | 0.4 | n |  | TRUE
97 | bus_LV_2771-10_0_7_node_75 | 0.4 | n |  | TRUE
98 | bus_LV_2771-10_0_7_node_76 | 0.4 | n |  | TRUE
99 | bus_LV_2771-10_0_7_node_78 | 0.4 | n |  | TRUE
100 | bus_LV_2771-10_0_7_node_87 | 0.4 | n |  | TRUE
101 | bus_LV_2771-10_0_7_node_80 | 0.4 | n |  | TRUE
102 | bus_LV_2771-10_0_7_node_85 | 0.4 | n |  | TRUE
103 | bus_LV_2771-10_0_7_node_108 | 0.4 | n |  | TRUE
104 | bus_LV_2771-10_0_7_node_82 | 0.4 | n |  | TRUE
105 | bus_LV_2771-10_0_7_node_77 | 0.4 | n |  | TRUE
106 | bus_LV_2771-10_0_7_node_83 | 0.4 | n |  | TRUE
107 | bus_LV_2771-10_0_7_node_81 | 0.4 | n |  | TRUE
108 | bus_LV_2771-10_0_7_node_91 | 0.4 | n |  | TRUE
109 | bus_MV_569_0_node_152 | 20 | n |  | TRUE

## load
| name | bus | p_mw | q_mvar | const_z_percent | const_i_percent | sn_mva | scaling | in_service | type
0 | LV_2771-10_0_7_load_0 | 0 | 0.0013517 | 0.00033876 | 0 | 0 |  | 1 | TRUE | wye
1 | LV_2771-10_0_7_load_1 | 1 | 0.0014697 | 0.00036834 | 0 | 0 |  | 1 | TRUE | wye
2 | LV_2771-10_0_7_load_3 | 3 | 0.0014822 | 0.00037149 | 0 | 0 |  | 1 | TRUE | wye
3 | LV_2771-10_0_7_load_5 | 7 | 0.0020702 | 0.00051884 | 0 | 0 |  | 1 | TRUE | wye
4 | LV_2771-10_0_7_load_48 | 8 | 0.0029891 | 0.00074915 | 0 | 0 |  | 1 | TRUE | wye
5 | LV_2771-10_0_7_load_49 | 9 | 0.00059134 | 0.0001482 | 0 | 0 |  | 1 | TRUE | wye
6 | LV_2771-10_0_7_load_30 | 12 | 0.011507 | 0.0028839 | 0 | 0 |  | 1 | TRUE | wye
7 | LV_2771-10_0_7_load_110 | 13 | 0.0098549 | 0.0024699 | 0 | 0 |  | 1 | TRUE | wye
8 | LV_2771-10_0_7_load_111 | 14 | 0.0060817 | 0.0015242 | 0 | 0 |  | 1 | TRUE | wye
9 | LV_2771-10_0_7_load_105 | 16 | 0.047667 | 0.011946 | 0 | 0 |  | 1 | TRUE | wye
10 | LV_2771-10_0_7_load_104 | 19 | 0.076275 | 0.019116 | 0 | 0 |  | 1 | TRUE | wye
11 | LV_2771-10_0_7_load_52 | 20 | 0.0054794 | 0.0013733 | 0 | 0 |  | 1 | TRUE | wye
12 | LV_2771-10_0_7_load_50 | 21 | 0.0093346 | 0.0023395 | 0 | 0 |  | 1 | TRUE | wye
13 | LV_2771-10_0_7_load_84 | 23 | 0.0015856 | 0.00039738 | 0 | 0 |  | 1 | TRUE | wye
14 | LV_2771-10_0_7_load_61 | 25 | 0.000856 | 0.00021453 | 0 | 0 |  | 1 | TRUE | wye
15 | LV_2771-10_0_7_load_92 | 26 | 0.0052387 | 0.0013129 | 0 | 0 |  | 1 | TRUE | wye
16 | LV_2771-10_0_7_load_47 | 30 | 0.0078352 | 0.0019637 | 0 | 0 |  | 1 | TRUE | wye
17 | LV_2771-10_0_7_load_100 | 31 | 0.0040668 | 0.0010192 | 0 | 0 |  | 1 | TRUE | wye
18 | LV_2771-10_0_7_load_44 | 36 | 0.0085876 | 0.0021522 | 0 | 0 |  | 1 | TRUE | wye
19 | LV_2771-10_0_7_load_43 | 37 | 0.010345 | 0.0025927 | 0 | 0 |  | 1 | TRUE | wye
20 | LV_2771-10_0_7_load_35 | 39 | 0.013723 | 0.0034394 | 0 | 0 |  | 1 | TRUE | wye
21 | LV_2771-10_0_7_load_101 | 40 | 0.01076 | 0.0026967 | 0 | 0 |  | 1 | TRUE | wye
22 | LV_2771-10_0_7_load_29 | 42 | 0.010884 | 0.0027277 | 0 | 0 |  | 1 | TRUE | wye
23 | LV_2771-10_0_7_load_51 | 45 | 0.05388 | 0.013504 | 0 | 0 |  | 1 | TRUE | wye
24 | LV_2771-10_0_7_load_46 | 46 | 0.0099449 | 0.0024924 | 0 | 0 |  | 1 | TRUE | wye
25 | LV_2771-10_0_7_load_45 | 47 | 0.0085342 | 0.0021389 | 0 | 0 |  | 1 | TRUE | wye
26 | LV_2771-10_0_7_load_109 | 48 | 0.0028401 | 0.0007118 | 0 | 0 |  | 1 | TRUE | wye
27 | LV_2771-10_0_7_load_32 | 50 | 0.010759 | 0.0026964 | 0 | 0 |  | 1 | TRUE | wye
28 | LV_2771-10_0_7_load_22 | 53 | 0.012065 | 0.0030237 | 0 | 0 |  | 1 | TRUE | wye
29 | LV_2771-10_0_7_load_41 | 57 | 0.010965 | 0.0027481 | 0 | 0 |  | 1 | TRUE | wye
30 | LV_2771-10_0_7_load_70 | 60 | 0.0022692 | 0.00056872 | 0 | 0 |  | 1 | TRUE | wye
31 | LV_2771-10_0_7_load_102 | 63 | 0.0019192 | 0.000481 | 0 | 0 |  | 1 | TRUE | wye
32 | LV_2771-10_0_7_load_36 | 64 | 0.019404 | 0.0048631 | 0 | 0 |  | 1 | TRUE | wye
33 | LV_2771-10_0_7_load_25 | 65 | 0.010884 | 0.0027277 | 0 | 0 |  | 1 | TRUE | wye
34 | LV_2771-10_0_7_load_34 | 67 | 0.0090049 | 0.0022569 | 0 | 0 |  | 1 | TRUE | wye
35 | LV_2771-10_0_7_load_103 | 68 | 0.0021128 | 0.00052952 | 0 | 0 |  | 1 | TRUE | wye
36 | LV_2771-10_0_7_load_99 | 70 | 0.0021717 | 0.00054427 | 0 | 0 |  | 1 | TRUE | wye
37 | LV_2771-10_0_7_load_53 | 74 | 0.0010959 | 0.00027465 | 0 | 0 |  | 1 | TRUE | wye
38 | LV_2771-10_0_7_load_89 | 79 | 0.0044558 | 0.0011167 | 0 | 0 |  | 1 | TRUE | wye
39 | LV_2771-10_0_7_load_88 | 80 | 0.0031062 | 0.00077848 | 0 | 0 |  | 1 | TRUE | wye
40 | LV_2771-10_0_7_load_73 | 81 | 0.0069875 | 0.0017512 | 0 | 0 |  | 1 | TRUE | wye
41 | LV_2771-10_0_7_load_94 | 83 | 0.0014598 | 0.00036586 | 0 | 0 |  | 1 | TRUE | wye
42 | LV_2771-10_0_7_load_95 | 84 | 0.0024625 | 0.00061716 | 0 | 0 |  | 1 | TRUE | wye
43 | LV_2771-10_0_7_load_96 | 85 | 0.0013219 | 0.00033131 | 0 | 0 |  | 1 | TRUE | wye
44 | LV_2771-10_0_7_load_98 | 87 | 0.0026688 | 0.00066886 | 0 | 0 |  | 1 | TRUE | wye
45 | LV_2771-10_0_7_load_63 | 89 | 0.0010174 | 0.00025499 | 0 | 0 |  | 1 | TRUE | wye
46 | LV_2771-10_0_7_load_62 | 90 | 0.0027425 | 0.00068734 | 0 | 0 |  | 1 | TRUE | wye
47 | LV_2771-10_0_7_load_106 | 91 | 0.0020456 | 0.00051268 | 0 | 0 |  | 1 | TRUE | wye
48 | LV_2771-10_0_7_load_107 | 93 | 0.0024746 | 0.00062019 | 0 | 0 |  | 1 | TRUE | wye
49 | LV_2771-10_0_7_load_66 | 94 | 0.00295 | 0.00073935 | 0 | 0 |  | 1 | TRUE | wye
50 | LV_2771-10_0_7_load_72 | 95 | 0.0029701 | 0.00074437 | 0 | 0 |  | 1 | TRUE | wye
51 | LV_2771-10_0_7_load_76 | 98 | 0.0015181 | 0.00038048 | 0 | 0 |  | 1 | TRUE | wye
52 | LV_2771-10_0_7_load_78 | 99 | 0.001452 | 0.00036391 | 0 | 0 |  | 1 | TRUE | wye
53 | LV_2771-10_0_7_load_87 | 100 | 0.0022543 | 0.00056497 | 0 | 0 |  | 1 | TRUE | wye
54 | LV_2771-10_0_7_load_85 | 102 | 0.00309 | 0.00077442 | 0 | 0 |  | 1 | TRUE | wye
55 | LV_2771-10_0_7_load_108 | 103 | 0.0014925 | 0.00037405 | 0 | 0 |  | 1 | TRUE | wye
56 | LV_2771-10_0_7_load_77 | 105 | 0.0019361 | 0.00048523 | 0 | 0 |  | 1 | TRUE | wye
57 | LV_2771-10_0_7_load_83 | 106 | 0.00084969 | 0.00021295 | 0 | 0 |  | 1 | TRUE | wye
58 | LV_2771-10_0_7_load_81 | 107 | 0.0010197 | 0.00025555 | 0 | 0 |  | 1 | TRUE | wye
59 | LV_2771-10_0_7_load_91 | 108 | 0.00653 | 0.0016366 | 0 | 0 |  | 1 | TRUE | wye

## ext_grid
| name | bus | vm_pu | va_degree | slack_weight | in_service
0 |  | 2 | 1 | 0 | 1 | TRUE

## line
| name | std_type | from_bus | to_bus | length_km | r_ohm_per_km | x_ohm_per_km | c_nf_per_km | g_us_per_km | max_i_ka | df | parallel | type | in_service
0 | LV_2771-10_0_7_line_0 |  | 0 | 1 | 0.049407 | 0.125 | 0.08 | 261 | 0 | 0.364 | 1 | 1 | cs | TRUE
1 | LV_2771-10_0_7_line_1 |  | 0 | 2 | 0.021178 | 0.125 | 0.08 | 261 | 0 | 0.364 | 1 | 1 | cs | TRUE
2 | LV_2771-10_0_7_line_2 |  | 2 | 3 | 0.036555 | 0.125 | 0.08 | 261 | 0 | 0.364 | 1 | 3 | cs | TRUE
3 | LV_2771-10_0_7_line_3 |  | 2 | 4 | 0.078953 | 0.125 | 0.08 | 261 | 0 | 0.364 | 1 | 3 | cs | TRUE
4 | LV_2771-10_0_7_line_4 |  | 3 | 5 | 0.011092 | 0.125 | 0.08 | 261 | 0 | 0.364 | 1 | 3 | cs | TRUE
5 | LV_2771-10_0_7_line_5 |  | 4 | 6 | 0.0085971 | 0.125 | 0.08 | 261 | 0 | 0.364 | 1 | 3 | cs | TRUE
6 | LV_2771-10_0_7_line_6 |  | 4 | 7 | 0.046365 | 0.125 | 0.08 | 261 | 0 | 0.364 | 1 | 1 | cs | TRUE
7 | LV_2771-10_0_7_line_7 |  | 5 | 8 | 0.029884 | 0.125 | 0.08 | 261 | 0 | 0.364 | 1 | 1 | cs | TRUE
8 | LV_2771-10_0_7_line_8 |  | 5 | 9 | 0.034563 | 0.125 | 0.08 | 261 | 0 | 0.364 | 1 | 1 | cs | TRUE
9 | LV_2771-10_0_7_line_9 |  | 5 | 10 | 0.10459 | 0.125 | 0.08 | 261 | 0 | 0.364 | 1 | 2 | cs | TRUE
10 | LV_2771-10_0_7_line_10 |  | 5 | 11 | 0.11293 | 0.125 | 0.08 | 261 | 0 | 0.364 | 1 | 1 | cs | TRUE
11 | LV_2771-10_0_7_line_11 |  | 6 | 12 | 0.023834 | 0.125 | 0.08 | 261 | 0 | 0.364 | 1 | 3 | cs | TRUE
12 | LV_2771-10_0_7_line_12 |  | 8 | 44 | 0.0014206 | 0.125 | 0.08 | 261 | 0 | 0.364 | 1 | 1 | cs | TRUE
13 | LV_2771-10_0_7_line_13 |  | 9 | 25 | 0.026455 | 0.125 | 0.08 | 261 | 0 | 0.364 | 1 | 1 | cs | TRUE
14 | LV_2771-10_0_7_line_14 |  | 10 | 20 | 0.006135 | 0.125 | 0.08 | 261 | 0 | 0.364 | 1 | 1 | cs | TRUE
15 | LV_2771-10_0_7_line_15 |  | 10 | 21 | 0.012991 | 0.125 | 0.08 | 261 | 0 | 0.364 | 1 | 1 | cs | TRUE
16 | LV_2771-10_0_7_line_16 |  | 10 | 17 | 0.097757 | 0.125 | 0.08 | 261 | 0 | 0.364 | 1 | 1 | cs | TRUE
17 | LV_2771-10_0_7_line_17 |  | 11 | 13 | 0.007815 | 0.125 | 0.08 | 261 | 0 | 0.364 | 1 | 1 | cs | TRUE
18 | LV_2771-10_0_7_line_18 |  | 11 | 14 | 0.002455 | 0.125 | 0.08 | 261 | 0 | 0.364 | 1 | 1 | cs | TRUE
19 | LV_2771-10_0_7_line_19 |  | 12 | 33 | 0.039035 | 0.125 | 0.08 | 261 | 0 | 0.364 | 1 | 2 | cs | TRUE
20 | LV_2771-10_0_7_line_20 |  | 15 | 16 | 0.046597 | 0.125 | 0.08 | 261 | 0 | 0.364 | 1 | 1 | cs | TRUE
21 | LV_2771-10_0_7_line_21 |  | 15 | 17 | 0.01129 | 0.125 | 0.08 | 261 | 0 | 0.364 | 1 | 1 | cs | TRUE
22 | LV_2771-10_0_7_line_22 |  | 15 | 18 | 0.10192 | 0.125 | 0.08 | 261 | 0 | 0.364 | 1 | 1 | cs | TRUE
23 | LV_2771-10_0_7_line_23 |  | 17 | 19 | 0.01144 | 0.125 | 0.08 | 261 | 0 | 0.364 | 1 | 1 | cs | TRUE
24 | LV_2771-10_0_7_line_24 |  | 18 | 26 | 0.010863 | 0.125 | 0.08 | 261 | 0 | 0.364 | 1 | 1 | cs | TRUE
25 | LV_2771-10_0_7_line_25 |  | 21 | 45 | 0.01459 | 0.125 | 0.08 | 261 | 0 | 0.364 | 1 | 1 | cs | TRUE
26 | LV_2771-10_0_7_line_26 |  | 22 | 23 | 0.006292 | 0.125 | 0.08 | 261 | 0 | 0.364 | 1 | 1 | cs | TRUE
27 | LV_2771-10_0_7_line_27 |  | 22 | 24 | 0.031106 | 0.125 | 0.08 | 261 | 0 | 0.364 | 1 | 1 | cs | TRUE
28 | LV_2771-10_0_7_line_28 |  | 22 | 25 | 0.023045 | 0.125 | 0.08 | 261 | 0 | 0.364 | 1 | 1 | cs | TRUE
29 | LV_2771-10_0_7_line_29 |  | 24 | 31 | 0.01607 | 0.125 | 0.08 | 261 | 0 | 0.364 | 1 | 1 | cs | TRUE
30 | LV_2771-10_0_7_line_30 |  | 24 | 32 | 0.015248 | 0.125 | 0.08 | 261 | 0 | 0.364 | 1 | 1 | cs | TRUE
31 | LV_2771-10_0_7_line_31 |  | 27 | 28 | 0.050605 | 0.125 | 0.08 | 261 | 0 | 0.364 | 1 | 1 | cs | TRUE
32 | LV_2771-10_0_7_line_32 |  | 27 | 29 | 0.033324 | 0.125 | 0.08 | 261 | 0 | 0.364 | 1 | 1 | cs | TRUE
33 | LV_2771-10_0_7_line_33 |  | 27 | 30 | 0.022088 | 0.125 | 0.08 | 261 | 0 | 0.364 | 1 | 1 | cs | TRUE
34 | LV_2771-10_0_7_line_34 |  | 28 | 38 | 0.0079711 | 0.125 | 0.08 | 261 | 0 | 0.364 | 1 | 1 | cs | TRUE
35 | LV_2771-10_0_7_line_35 |  | 28 | 39 | 0.038812 | 0.125 | 0.08 | 261 | 0 | 0.364 | 1 | 1 | cs | TRUE
36 | LV_2771-10_0_7_line_36 |  | 29 | 46 | 0.01908 | 0.125 | 0.08 | 261 | 0 | 0.364 | 1 | 1 | cs | TRUE
37 | LV_2771-10_0_7_line_37 |  | 29 | 47 | 0.021404 | 0.125 | 0.08 | 261 | 0 | 0.364 | 1 | 1 | cs | TRUE
38 | LV_2771-10_0_7_line_38 |  | 32 | 48 | 0.025606 | 0.125 | 0.08 | 261 | 0 | 0.364 | 1 | 1 | cs | TRUE
39 | LV_2771-10_0_7_line_39 |  | 32 | 49 | 0.00182 | 0.125 | 0.08 | 261 | 0 | 0.364 | 1 | 1 | cs | TRUE
40 | LV_2771-10_0_7_line_40 |  | 33 | 34 | 0.012398 | 0.125 | 0.08 | 261 | 0 | 0.364 | 1 | 1 | cs | TRUE
41 | LV_2771-10_0_7_line_41 |  | 33 | 35 | 0.067275 | 0.125 | 0.08 | 261 | 0 | 0.364 | 1 | 1 | cs | TRUE
42 | LV_2771-10_0_7_line_42 |  | 34 | 50 | 0.024352 | 0.125 | 0.08 | 261 | 0 | 0.364 | 1 | 1 | cs | TRUE
43 | LV_2771-10_0_7_line_43 |  | 35 | 36 | 0.020341 | 0.125 | 0.08 | 261 | 0 | 0.364 | 1 | 1 | cs | TRUE
44 | LV_2771-10_0_7_line_44 |  | 35 | 37 | 0.023909 | 0.125 | 0.08 | 261 | 0 | 0.364 | 1 | 1 | cs | TRUE
45 | LV_2771-10_0_7_line_45 |  | 38 | 40 | 0.028938 | 0.125 | 0.08 | 261 | 0 | 0.364 | 1 | 1 | cs | TRUE
46 | LV_2771-10_0_7_line_46 |  | 39 | 51 | 0.022175 | 0.125 | 0.08 | 261 | 0 | 0.364 | 1 | 1 | cs | TRUE
47 | LV_2771-10_0_7_line_47 |  | 40 | 52 | 0.026329 | 0.125 | 0.08 | 261 | 0 | 0.364 | 1 | 1 | cs | TRUE
48 | LV_2771-10_0_7_line_48 |  | 41 | 42 | 0.025851 | 0.125 | 0.08 | 261 | 0 | 0.364 | 1 | 1 | cs | TRUE
49 | LV_2771-10_0_7_line_49 |  | 41 | 43 | 0.030285 | 0.125 | 0.08 | 261 | 0 | 0.364 | 1 | 1 | cs | TRUE
50 | LV_2771-10_0_7_line_50 |  | 43 | 52 | 0.037076 | 0.125 | 0.08 | 261 | 0 | 0.364 | 1 | 1 | cs | TRUE
51 | LV_2771-10_0_7_line_51 |  | 43 | 65 | 0.025716 | 0.125 | 0.08 | 261 | 0 | 0.364 | 1 | 1 | cs | TRUE
52 | LV_2771-10_0_7_line_52 |  | 44 | 72 | 0.028235 | 0.125 | 0.08 | 261 | 0 | 0.364 | 1 | 1 | cs | TRUE
53 | LV_2771-10_0_7_line_53 |  | 44 | 73 | 0.012321 | 0.125 | 0.08 | 261 | 0 | 0.364 | 1 | 1 | cs | TRUE
54 | LV_2771-10_0_7_line_54 |  | 49 | 101 | 0.019753 | 0.125 | 0.08 | 261 | 0 | 0.364 | 1 | 1 | cs | TRUE
55 | LV_2771-10_0_7_line_55 |  | 49 | 102 | 0.016461 | 0.125 | 0.08 | 261 | 0 | 0.364 | 1 | 1 | cs | TRUE
56 | LV_2771-10_0_7_line_56 |  | 49 | 97 | 0.018778 | 0.125 | 0.08 | 261 | 0 | 0.364 | 1 | 1 | cs | TRUE
57 | LV_2771-10_0_7_line_57 |  | 50 | 51 | 0.023536 | 0.125 | 0.08 | 261 | 0 | 0.364 | 1 | 1 | cs | TRUE
58 | LV_2771-10_0_7_line_58 |  | 51 | 67 | 0.026152 | 0.125 | 0.08 | 261 | 0 | 0.364 | 1 | 1 | cs | TRUE
59 | LV_2771-10_0_7_line_59 |  | 52 | 66 | 0.003468 | 0.125 | 0.08 | 261 | 0 | 0.364 | 1 | 1 | cs | TRUE
60 | LV_2771-10_0_7_line_60 |  | 53 | 54 | 0.044113 | 0.125 | 0.08 | 261 | 0 | 0.364 | 1 | 1 | cs | TRUE
61 | LV_2771-10_0_7_line_61 |  | 54 | 55 | 0.012334 | 0.125 | 0.08 | 261 | 0 | 0.364 | 1 | 1 | cs | TRUE
62 | LV_2771-10_0_7_line_62 |  | 55 | 56 | 0.052422 | 0.125 | 0.08 | 261 | 0 | 0.364 | 1 | 1 | cs | TRUE
63 | LV_2771-10_0_7_line_63 |  | 55 | 57 | 0.022805 | 0.125 | 0.08 | 261 | 0 | 0.364 | 1 | 1 | cs | TRUE
64 | LV_2771-10_0_7_line_64 |  | 56 | 64 | 0.0018218 | 0.125 | 0.08 | 261 | 0 | 0.364 | 1 | 1 | cs | TRUE
65 | LV_2771-10_0_7_line_65 |  | 58 | 59 | 0.014429 | 0.125 | 0.08 | 261 | 0 | 0.364 | 1 | 1 | cs | TRUE
66 | LV_2771-10_0_7_line_66 |  | 58 | 60 | 0.016988 | 0.125 | 0.08 | 261 | 0 | 0.364 | 1 | 1 | cs | TRUE
67 | LV_2771-10_0_7_line_67 |  | 59 | 70 | 0.010756 | 0.125 | 0.08 | 261 | 0 | 0.364 | 1 | 1 | cs | TRUE
68 | LV_2771-10_0_7_line_68 |  | 59 | 71 | 0.012645 | 0.125 | 0.08 | 261 | 0 | 0.364 | 1 | 1 | cs | TRUE
69 | LV_2771-10_0_7_line_69 |  | 61 | 62 | 0.021377 | 0.125 | 0.08 | 261 | 0 | 0.364 | 1 | 1 | cs | TRUE
70 | LV_2771-10_0_7_line_70 |  | 61 | 63 | 0.006548 | 0.125 | 0.08 | 261 | 0 | 0.364 | 1 | 1 | cs | TRUE
71 | LV_2771-10_0_7_line_71 |  | 62 | 68 | 0.007159 | 0.125 | 0.08 | 261 | 0 | 0.364 | 1 | 1 | cs | TRUE
72 | LV_2771-10_0_7_line_72 |  | 62 | 69 | 0.022274 | 0.125 | 0.08 | 261 | 0 | 0.364 | 1 | 1 | cs | TRUE
73 | LV_2771-10_0_7_line_73 |  | 64 | 66 | 0.025924 | 0.125 | 0.08 | 261 | 0 | 0.364 | 1 | 1 | cs | TRUE
74 | LV_2771-10_0_7_line_74 |  | 69 | 87 | 0.006998 | 0.125 | 0.08 | 261 | 0 | 0.364 | 1 | 1 | cs | TRUE
75 | LV_2771-10_0_7_line_75 |  | 69 | 72 | 0.023506 | 0.125 | 0.08 | 261 | 0 | 0.364 | 1 | 1 | cs | TRUE
76 | LV_2771-10_0_7_line_76 |  | 71 | 92 | 0.010599 | 0.125 | 0.08 | 261 | 0 | 0.364 | 1 | 1 | cs | TRUE
77 | LV_2771-10_0_7_line_77 |  | 71 | 94 | 0.01204 | 0.125 | 0.08 | 261 | 0 | 0.364 | 1 | 1 | cs | TRUE
78 | LV_2771-10_0_7_line_78 |  | 72 | 83 | 0.00678 | 0.125 | 0.08 | 261 | 0 | 0.364 | 1 | 1 | cs | TRUE
79 | LV_2771-10_0_7_line_79 |  | 73 | 84 | 0.024313 | 0.125 | 0.08 | 261 | 0 | 0.364 | 1 | 1 | cs | TRUE
80 | LV_2771-10_0_7_line_80 |  | 73 | 85 | 0.007496 | 0.125 | 0.08 | 261 | 0 | 0.364 | 1 | 1 | cs | TRUE
81 | LV_2771-10_0_7_line_81 |  | 73 | 86 | 0.010807 | 0.125 | 0.08 | 261 | 0 | 0.364 | 1 | 1 | cs | TRUE
82 | LV_2771-10_0_7_line_82 |  | 74 | 75 | 0.017237 | 0.125 | 0.08 | 261 | 0 | 0.364 | 1 | 1 | cs | TRUE
83 | LV_2771-10_0_7_line_83 |  | 75 | 76 | 0.06428 | 0.125 | 0.08 | 261 | 0 | 0.364 | 1 | 1 | cs | TRUE
84 | LV_2771-10_0_7_line_84 |  | 76 | 79 | 0.0091009 | 0.125 | 0.08 | 261 | 0 | 0.364 | 1 | 1 | cs | TRUE
85 | LV_2771-10_0_7_line_85 |  | 76 | 77 | 0.059309 | 0.125 | 0.08 | 261 | 0 | 0.364 | 1 | 1 | cs | TRUE
86 | LV_2771-10_0_7_line_86 |  | 77 | 78 | 0.014961 | 0.125 | 0.08 | 261 | 0 | 0.364 | 1 | 1 | cs | TRUE
87 | LV_2771-10_0_7_line_87 |  | 78 | 80 | 0.006616 | 0.125 | 0.08 | 261 | 0 | 0.364 | 1 | 1 | cs | TRUE
88 | LV_2771-10_0_7_line_88 |  | 78 | 81 | 0.012892 | 0.125 | 0.08 | 261 | 0 | 0.364 | 1 | 1 | cs | TRUE
89 | LV_2771-10_0_7_line_89 |  | 79 | 82 | 0.0046014 | 0.125 | 0.08 | 261 | 0 | 0.364 | 1 | 1 | cs | TRUE
90 | LV_2771-10_0_7_line_90 |  | 81 | 95 | 0.012051 | 0.125 | 0.08 | 261 | 0 | 0.364 | 1 | 1 | cs | TRUE
91 | LV_2771-10_0_7_line_91 |  | 82 | 108 | 0.004487 | 0.125 | 0.08 | 261 | 0 | 0.364 | 1 | 1 | cs | TRUE
92 | LV_2771-10_0_7_line_92 |  | 86 | 88 | 0.012171 | 0.125 | 0.08 | 261 | 0 | 0.364 | 1 | 1 | cs | TRUE
93 | LV_2771-10_0_7_line_93 |  | 86 | 89 | 0.012132 | 0.125 | 0.08 | 261 | 0 | 0.364 | 1 | 1 | cs | TRUE
94 | LV_2771-10_0_7_line_94 |  | 88 | 91 | 0.007702 | 0.125 | 0.08 | 261 | 0 | 0.364 | 1 | 1 | cs | TRUE
95 | LV_2771-10_0_7_line_95 |  | 88 | 92 | 0.023571 | 0.125 | 0.08 | 261 | 0 | 0.364 | 1 | 1 | cs | TRUE
96 | LV_2771-10_0_7_line_96 |  | 89 | 90 | 0.022928 | 0.125 | 0.08 | 261 | 0 | 0.364 | 1 | 1 | cs | TRUE
97 | LV_2771-10_0_7_line_97 |  | 92 | 93 | 0.006785 | 0.125 | 0.08 | 261 | 0 | 0.364 | 1 | 1 | cs | TRUE
98 | LV_2771-10_0_7_line_98 |  | 95 | 96 | 0.012624 | 0.125 | 0.08 | 261 | 0 | 0.364 | 1 | 1 | cs | TRUE
99 | LV_2771-10_0_7_line_99 |  | 96 | 97 | 0.01348 | 0.125 | 0.08 | 261 | 0 | 0.364 | 1 | 1 | cs | TRUE
100 | LV_2771-10_0_7_line_100 |  | 96 | 98 | 0.013782 | 0.125 | 0.08 | 261 | 0 | 0.364 | 1 | 1 | cs | TRUE
101 | LV_2771-10_0_7_line_101 |  | 97 | 99 | 0.012886 | 0.125 | 0.08 | 261 | 0 | 0.364 | 1 | 1 | cs | TRUE
102 | LV_2771-10_0_7_line_102 |  | 98 | 100 | 0.018015 | 0.125 | 0.08 | 261 | 0 | 0.364 | 1 | 1 | cs | TRUE
103 | LV_2771-10_0_7_line_103 |  | 99 | 105 | 0.0014561 | 0.125 | 0.08 | 261 | 0 | 0.364 | 1 | 1 | cs | TRUE
104 | LV_2771-10_0_7_line_104 |  | 101 | 103 | 0.004233 | 0.125 | 0.08 | 261 | 0 | 0.364 | 1 | 1 | cs | TRUE
105 | LV_2771-10_0_7_line_105 |  | 101 | 104 | 0.002203 | 0.125 | 0.08 | 261 | 0 | 0.364 | 1 | 1 | cs | TRUE
106 | LV_2771-10_0_7_line_106 |  | 104 | 106 | 0.009276 | 0.125 | 0.08 | 261 | 0 | 0.364 | 1 | 1 | cs | TRUE
107 | LV_2771-10_0_7_line_107 |  | 104 | 107 | 0.012817 | 0.125 | 0.08 | 261 | 0 | 0.364 | 1 | 1 | cs | TRUE

## trafo
| name | std_type | hv_bus | lv_bus | sn_mva | vn_hv_kv | vn_lv_kv | vk_percent | vkr_percent | pfe_kw | i0_percent | shift_degree | tap_side | tap_neutral | tap_min | tap_max | tap_step_percent | tap_step_degree | tap_pos | tap_phase_shifter | parallel | df | in_service
0 | LV_2771-10_0_7_trafo_2 | 0.63 MVA 20/0.4 kV | 109 | 2 | 0.63 | 20 | 0.4 | 6 | 1.206 | 1.65 | 0.2619 | 150 | hv | 0 | -2 | 2 | 2.5 | 0 | 0 | FALSE | 1 | 1 | TRUE

## line_geodata
| x0 | y0 | x1 | y1 | x2 | y2 | x3 | y3 | x4 | y4 | x5 | y5 | x6 | y6 | x7 | y7 | x8 | y8 | x9 | y9 | x10 | y10 | x11 | y11
0 | 2609070.7954 | 1262224.3114 | 2609103.6982 | 1262217.4798 | 2609106.7079 | 1262232.9934
1 | 2609050.0595 | 1262228.6168 | 2609070.7954 | 1262224.3114
2 | 2609050.0595 | 1262228.6168 | 2609046.5753 | 1262211.3219 | 2609042.9646 | 1262192.9706 | 2609042.9242 | 1262192.7652
3 | 2609065.6485 | 1262306.0156 | 2609055.2858 | 1262254.5536 | 2609050.6652 | 1262231.5976 | 2609050.0595 | 1262228.6168
4 | 2609040.7817 | 1262181.8819 | 2609042.9242 | 1262192.7652
5 | 2609065.6485 | 1262306.0156 | 2609066.2018 | 1262308.7517 | 2609066.9237 | 1262314.5123
6 | 2609065.6485 | 1262306.0156 | 2609089.2276 | 1262300.848 | 2609085.1679 | 1262278.9953
7 | 2609040.7817 | 1262181.8819 | 2609063.5936 | 1262162.5776
8 | 2609040.7817 | 1262181.8819 | 2609039.5408 | 1262175.5535 | 2609034.6218 | 1262147.8728
9 | 2609040.7817 | 1262181.8819 | 2609028.7156 | 1262195.3173 | 2609025.6142 | 1262178.9125 | 2609010.0472 | 1262180.9903 | 2609000.6139 | 1262167.0999 | 2608978.5714 | 1262157.1154 | 2608982.843 | 1262151.9961 | 2608983.2821 | 1262145.5368
10 | 2609010.0363 | 1262267.8719 | 2609006.5394 | 1262248.9092 | 2609005.4709 | 1262243.1036 | 2608997.5136 | 1262239.5892 | 2608993.1712 | 1262226.8183 | 2609028.7156 | 1262195.3173 | 2609040.7817 | 1262181.8819
11 | 2609066.9237 | 1262314.5123 | 2609071.1318 | 1262337.9722
12 | 2609064.678 | 1262161.66 | 2609063.5936 | 1262162.5776
13 | 2609034.6218 | 1262147.8728 | 2609029.9932 | 1262121.8261
14 | 2608983.2821 | 1262145.5368 | 2608989.3181 | 1262144.3451
15 | 2608983.2821 | 1262145.5368 | 2608974.767 | 1262147.1473 | 2608974.0172 | 1262142.8878
16 | 2608941.2865 | 1262183.8109 | 2608938.6149 | 1262166.9732 | 2608942.7373 | 1262160.7862 | 2608945.4857 | 1262156.6542 | 2608959.202 | 1262152.8945 | 2608960.5254 | 1262149.5497 | 2608959.8197 | 1262142.8886 | 2608966.2925 | 1262141.7976 | 2608968.7951 | 1262155.7998 | 2608978.5714 | 1262157.1154 | 2608982.843 | 1262151.9961 | 2608983.2821 | 1262145.5368
17 | 2609010.0363 | 1262267.8719 | 2609017.7747 | 1262266.6272
18 | 2609010.4846 | 1262270.2853 | 2609010.0363 | 1262267.8719
19 | 2609078.0236 | 1262376.3937 | 2609071.1318 | 1262337.9722
20 | 2608948.1235 | 1262190.9482 | 2608925.8168 | 1262191.404 | 2608919.4721 | 1262197.532 | 2608921.7423 | 1262210.8556 | 2608923.5441 | 1262209.9132
21 | 2608941.2865 | 1262183.8109 | 2608941.7417 | 1262186.6802 | 2608947.7723 | 1262189.0909 | 2608948.1235 | 1262190.9482
22 | 2608948.1235 | 1262190.9482 | 2608949.3045 | 1262197.1654 | 2608950.0892 | 1262201.3138 | 2608959.8465 | 1262210.2235 | 2608961.3021 | 1262219.1095 | 2608966.5349 | 1262251.0058 | 2608949.2968 | 1262267.4356 | 2608956.638 | 1262274.8739 | 2608958.4432 | 1262276.7001
23 | 2608941.2865 | 1262183.8109 | 2608952.6789 | 1262182.4493
24 | 2608958.4432 | 1262276.7001 | 2608965.8439 | 1262284.6722
25 | 2608971.4879 | 1262128.5185 | 2608974.0172 | 1262142.8878
26 | 2609025.9611 | 1262099.1363 | 2609032.1778 | 1262098.0561
27 | 2609025.9611 | 1262099.1363 | 2609024.0265 | 1262088.237 | 2609028.9701 | 1262087.0993 | 2609043.5524 | 1262083.7414
28 | 2609025.9611 | 1262099.1363 | 2609029.9932 | 1262121.8261
29 | 2609043.5524 | 1262083.7414 | 2609040.352 | 1262067.9924
30 | 2609043.5524 | 1262083.7414 | 2609053.0327 | 1262081.5654 | 2609058.4135 | 1262080.3283
31 | 2609197.1042 | 1262353.2605 | 2609199.9664 | 1262368.1195 | 2609205.063 | 1262394.601 | 2609205.8552 | 1262398.7162 | 2609206.6697 | 1262402.9537
32 | 2609180.5745 | 1262398.6327 | 2609205.063 | 1262394.601 | 2609205.8552 | 1262398.7162 | 2609206.6697 | 1262402.9537
33 | 2609206.6697 | 1262402.9537 | 2609188.9461 | 1262406.8067 | 2609185.9339 | 1262409.3626
34 | 2609195.67 | 1262345.4196 | 2609196.7754 | 1262351.5699 | 2609197.1042 | 1262353.2605
35 | 2609197.1042 | 1262353.2605 | 2609158.9662 | 1262360.4617
36 | 2609180.5745 | 1262398.6327 | 2609177.3321 | 1262379.8307
37 | 2609180.5745 | 1262398.6327 | 2609169.7091 | 1262400.4283 | 2609167.947 | 1262390.1872
38 | 2609058.4135 | 1262080.3283 | 2609052.3568 | 1262055.4465
39 | 2609058.4135 | 1262080.3283 | 2609060.192 | 1262079.9196
40 | 2609078.0236 | 1262376.3937 | 2609090.2158 | 1262373.955
41 | 2609078.0236 | 1262376.3937 | 2609085.6052 | 1262418.6563 | 2609109.4022 | 1262413.5559
42 | 2609090.2158 | 1262373.955 | 2609114.0965 | 1262369.1855
43 | 2609109.4022 | 1262413.5559 | 2609105.6038 | 1262393.5722
44 | 2609109.4022 | 1262413.5559 | 2609121.1726 | 1262411.0277 | 2609119.2109 | 1262399.3208
45 | 2609195.67 | 1262345.4196 | 2609190.5538 | 1262316.9367
46 | 2609137.1762 | 1262364.576 | 2609158.9662 | 1262360.4617
47 | 2609185.8931 | 1262291.0229 | 2609190.5538 | 1262316.9367
48 | 2609119.8148 | 1262304.0747 | 2609115.3482 | 1262278.6123
49 | 2609119.8148 | 1262304.0747 | 2609127.938 | 1262302.4639 | 2609149.4447 | 1262297.8159
50 | 2609149.4447 | 1262297.8159 | 2609167.0472 | 1262294.5296 | 2609185.8931 | 1262291.0229
51 | 2609149.4447 | 1262297.8159 | 2609144.9687 | 1262272.4921
52 | 2609064.678 | 1262161.66 | 2609072.3949 | 1262179.6396 | 2609080.9626 | 1262178.1182
53 | 2609064.678 | 1262161.66 | 2609075.272 | 1262155.3162
54 | 2609060.192 | 1262079.9196 | 2609061.1792 | 1262079.6876 | 2609066.1615 | 1262097.7519
55 | 2609060.192 | 1262079.9196 | 2609056.3456 | 1262063.9141
56 | 2609078.4896 | 1262075.7001 | 2609061.1792 | 1262079.6876 | 2609060.192 | 1262079.9196
57 | 2609137.1762 | 1262364.576 | 2609114.0965 | 1262369.1855
58 | 2609137.1762 | 1262364.576 | 2609134.9949 | 1262352.6534 | 2609135.2546 | 1262345.3599 | 2609133.7958 | 1262338.7865
59 | 2609185.8931 | 1262291.0229 | 2609185.2279 | 1262287.6195
60 | 2609138.09 | 1262240.3814 | 2609116.5086 | 1262244.4512 | 2609112.492 | 1262222.6667
61 | 2609150.2446 | 1262238.0874 | 2609138.09 | 1262240.3814
62 | 2609150.2446 | 1262238.0874 | 2609174.8252 | 1262233.4554 | 2609179.9439 | 1262260.3817
63 | 2609150.2446 | 1262238.0874 | 2609145.7667 | 1262215.7265
64 | 2609179.9439 | 1262260.3817 | 2609180.2827 | 1262262.1717
65 | 2609155.4422 | 1262130.5331 | 2609141.0586 | 1262132.1232
66 | 2609155.4422 | 1262130.5331 | 2609152.4307 | 1262113.8144
67 | 2609143.2422 | 1262142.6559 | 2609141.0586 | 1262132.1232
68 | 2609141.0586 | 1262132.1232 | 2609133.5599 | 1262134.0797 | 2609128.8943 | 1262135.6736
69 | 2609126.1672 | 1262170.0818 | 2609147.2738 | 1262166.3227
70 | 2609148.6275 | 1262172.7292 | 2609147.2738 | 1262166.3227
71 | 2609127.4069 | 1262177.133 | 2609126.1672 | 1262170.0818
72 | 2609104.1715 | 1262173.9842 | 2609126.1672 | 1262170.0818
73 | 2609185.2279 | 1262287.6195 | 2609181.0723 | 1262266.343 | 2609180.2827 | 1262262.1717
74 | 2609105.0724 | 1262180.9236 | 2609104.1715 | 1262173.9842
75 | 2609080.9626 | 1262178.1182 | 2609104.1715 | 1262173.9842
76 | 2609118.8395 | 1262139.1161 | 2609128.8943 | 1262135.6736
77 | 2609128.8943 | 1262135.6736 | 2609125.3338 | 1262124.1722
78 | 2609082.0296 | 1262184.8133 | 2609080.9626 | 1262178.1182
79 | 2609075.272 | 1262155.3162 | 2609067.5855 | 1262132.2443
80 | 2609078.6895 | 1262161.9927 | 2609075.272 | 1262155.3162
81 | 2609075.272 | 1262155.3162 | 2609080.2787 | 1262152.3329 | 2609084.8921 | 1262150.3942
82 | 2609124.2617 | 1261963.3156 | 2609117.5242 | 1261964.973 | 2609115.48 | 1261954.8799
83 | 2609124.2617 | 1261963.3156 | 2609128.6114 | 1261986.1044 | 2609131.81 | 1262002.843 | 2609133.7382 | 1262012.9528 | 2609134.0446 | 1262014.5322 | 2609122.1979 | 1262017.1714
84 | 2609122.1979 | 1262017.1714 | 2609113.3184 | 1262019.1665
85 | 2609122.1979 | 1262017.1714 | 2609134.0446 | 1262014.5322 | 2609137.8486 | 1262034.4405 | 2609142.0113 | 1262056.2617 | 2609142.8932 | 1262060.8662
86 | 2609142.8932 | 1262060.8662 | 2609128.2731 | 1262064.235
87 | 2609129.8829 | 1262070.653 | 2609128.2731 | 1262064.235
88 | 2609128.2731 | 1262064.235 | 2609115.7096 | 1262067.1271
89 | 2609108.8289 | 1262020.1752 | 2609113.3184 | 1262019.1665
90 | 2609103.9654 | 1262069.8305 | 2609115.7096 | 1262067.1271
91 | 2609109.7412 | 1262024.5685 | 2609108.8289 | 1262020.1752
92 | 2609096.5442 | 1262146.765 | 2609084.8921 | 1262150.3942
93 | 2609084.8921 | 1262150.3942 | 2609080.4269 | 1262139.1142
94 | 2609099.0115 | 1262154.0627 | 2609096.5442 | 1262146.765
95 | 2609096.5442 | 1262146.765 | 2609104.8879 | 1262143.9092 | 2609109.1767 | 1262142.4369 | 2609118.8395 | 1262139.1161
96 | 2609086.025 | 1262124.2899 | 2609075.9168 | 1262127.7206 | 2609080.4269 | 1262139.1142
97 | 2609121.0445 | 1262145.535 | 2609118.8395 | 1262139.1161
98 | 2609091.6627 | 1262072.6626 | 2609103.9654 | 1262069.8305
99 | 2609078.4896 | 1262075.7001 | 2609091.6627 | 1262072.6626
100 | 2609091.6627 | 1262072.6626 | 2609088.2889 | 1262059.3003
101 | 2609078.4896 | 1262075.7001 | 2609081.2992 | 1262088.2757
102 | 2609081.4129 | 1262045.8731 | 2609084.7062 | 1262045.1109 | 2609088.2889 | 1262059.3003
103 | 2609081.6167 | 1262089.6968 | 2609081.2992 | 1262088.2757
104 | 2609062.0242 | 1262098.7019 | 2609066.1615 | 1262097.7519
105 | 2609066.7458 | 1262099.8765 | 2609066.1615 | 1262097.7519
106 | 2609066.7458 | 1262099.8765 | 2609065.5114 | 1262109.0698
107 | 2609066.7458 | 1262099.8765 | 2609070.2411 | 1262104.9853 | 2609072.1633 | 1262111.3273

## bus_geodata
| x | y | coords
0 | 2609070.7954 | 1262224.3114
1 | 2609106.7079 | 1262232.9934
2 | 2609050.0595 | 1262228.6168
3 | 2609042.9242 | 1262192.7652
4 | 2609065.6485 | 1262306.0156
5 | 2609040.7817 | 1262181.8819
6 | 2609066.9237 | 1262314.5123
7 | 2609085.1679 | 1262278.9953
8 | 2609063.5936 | 1262162.5776
9 | 2609034.6218 | 1262147.8728
10 | 2608983.2821 | 1262145.5368
11 | 2609010.0363 | 1262267.8719
12 | 2609071.1318 | 1262337.9722
13 | 2609017.7747 | 1262266.6272
14 | 2609010.4846 | 1262270.2853
15 | 2608948.1235 | 1262190.9482
16 | 2608923.5441 | 1262209.9132
17 | 2608941.2865 | 1262183.8109
18 | 2608958.4432 | 1262276.7001
19 | 2608952.6789 | 1262182.4493
20 | 2608989.3181 | 1262144.3451
21 | 2608974.0172 | 1262142.8878
22 | 2609025.9611 | 1262099.1363
23 | 2609032.1778 | 1262098.0561
24 | 2609043.5524 | 1262083.7414
25 | 2609029.9932 | 1262121.8261
26 | 2608965.8439 | 1262284.6722
27 | 2609206.6697 | 1262402.9537
28 | 2609197.1042 | 1262353.2605
29 | 2609180.5745 | 1262398.6327
30 | 2609185.9339 | 1262409.3626
31 | 2609040.352 | 1262067.9924
32 | 2609058.4135 | 1262080.3283
33 | 2609078.0236 | 1262376.3937
34 | 2609090.2158 | 1262373.955
35 | 2609109.4022 | 1262413.5559
36 | 2609105.6038 | 1262393.5722
37 | 2609119.2109 | 1262399.3208
38 | 2609195.67 | 1262345.4196
39 | 2609158.9662 | 1262360.4617
40 | 2609190.5538 | 1262316.9367
41 | 2609119.8148 | 1262304.0747
42 | 2609115.3482 | 1262278.6123
43 | 2609149.4447 | 1262297.8159
44 | 2609064.678 | 1262161.66
45 | 2608971.4879 | 1262128.5185
46 | 2609177.3321 | 1262379.8307
47 | 2609167.947 | 1262390.1872
48 | 2609052.3568 | 1262055.4465
49 | 2609060.192 | 1262079.9196
50 | 2609114.0965 | 1262369.1855
51 | 2609137.1762 | 1262364.576
52 | 2609185.8931 | 1262291.0229
53 | 2609112.492 | 1262222.6667
54 | 2609138.09 | 1262240.3814
55 | 2609150.2446 | 1262238.0874
56 | 2609179.9439 | 1262260.3817
57 | 2609145.7667 | 1262215.7265
58 | 2609155.4422 | 1262130.5331
59 | 2609141.0586 | 1262132.1232
60 | 2609152.4307 | 1262113.8144
61 | 2609147.2738 | 1262166.3227
62 | 2609126.1672 | 1262170.0818
63 | 2609148.6275 | 1262172.7292
64 | 2609180.2827 | 1262262.1717
65 | 2609144.9687 | 1262272.4921
66 | 2609185.2279 | 1262287.6195
67 | 2609133.7958 | 1262338.7865
68 | 2609127.4069 | 1262177.133
69 | 2609104.1715 | 1262173.9842
70 | 2609143.2422 | 1262142.6559
71 | 2609128.8943 | 1262135.6736
72 | 2609080.9626 | 1262178.1182
73 | 2609075.272 | 1262155.3162
74 | 2609115.48 | 1261954.8799
75 | 2609124.2617 | 1261963.3156
76 | 2609122.1979 | 1262017.1714
77 | 2609142.8932 | 1262060.8662
78 | 2609128.2731 | 1262064.235
79 | 2609113.3184 | 1262019.1665
80 | 2609129.8829 | 1262070.653
81 | 2609115.7096 | 1262067.1271
82 | 2609108.8289 | 1262020.1752
83 | 2609082.0296 | 1262184.8133
84 | 2609067.5855 | 1262132.2443
85 | 2609078.6895 | 1262161.9927
86 | 2609084.8921 | 1262150.3942
87 | 2609105.0724 | 1262180.9236
88 | 2609096.5442 | 1262146.765
89 | 2609080.4269 | 1262139.1142
90 | 2609086.025 | 1262124.2899
91 | 2609099.0115 | 1262154.0627
92 | 2609118.8395 | 1262139.1161
93 | 2609121.0445 | 1262145.535
94 | 2609125.3338 | 1262124.1722
95 | 2609103.9654 | 1262069.8305
96 | 2609091.6627 | 1262072.6626
97 | 2609078.4896 | 1262075.7001
98 | 2609088.2889 | 1262059.3003
99 | 2609081.2992 | 1262088.2757
100 | 2609081.4129 | 1262045.8731
101 | 2609066.1615 | 1262097.7519
102 | 2609056.3456 | 1262063.9141
103 | 2609062.0242 | 1262098.7019
104 | 2609066.7458 | 1262099.8765
105 | 2609081.6167 | 1262089.6968
106 | 2609065.5114 | 1262109.0698
107 | 2609072.1633 | 1262111.3273
108 | 2609109.7412 | 1262024.5685
109 | 2609050.6652 | 1262231.5976

## line_std_types
| c_nf_per_km | r_ohm_per_km | x_ohm_per_km | max_i_ka | type | q_mm2 | alpha | voltage_rating
NAYY 4x50 SE | 210 | 0.642 | 0.083 | 0.142 | cs | 50 | 0.00403 | LV
NAYY 4x120 SE | 264 | 0.225 | 0.08 | 0.242 | cs | 120 | 0.00403 | LV
NAYY 4x150 SE | 261 | 0.208 | 0.08 | 0.27 | cs | 150 | 0.00403 | LV
NA2XS2Y 1x95 RM/25 12/20 kV | 216 | 0.313 | 0.132 | 0.252 | cs | 95 | 0.00403 | MV
NA2XS2Y 1x185 RM/25 12/20 kV | 273 | 0.161 | 0.117 | 0.362 | cs | 185 | 0.00403 | MV
NA2XS2Y 1x240 RM/25 12/20 kV | 304 | 0.122 | 0.112 | 0.421 | cs | 240 | 0.00403 | MV
NA2XS2Y 1x95 RM/25 6/10 kV | 315 | 0.313 | 0.123 | 0.249 | cs | 95 | 0.00403 | MV
NA2XS2Y 1x185 RM/25 6/10 kV | 406 | 0.161 | 0.11 | 0.358 | cs | 185 | 0.00403 | MV
NA2XS2Y 1x240 RM/25 6/10 kV | 456 | 0.122 | 0.105 | 0.416 | cs | 240 | 0.00403 | MV
NA2XS2Y 1x150 RM/25 12/20 kV | 250 | 0.206 | 0.116 | 0.319 | cs | 150 | 0.00403 | MV
NA2XS2Y 1x120 RM/25 12/20 kV | 230 | 0.253 | 0.119 | 0.283 | cs | 120 | 0.00403 | MV
NA2XS2Y 1x70 RM/25 12/20 kV | 190 | 0.443 | 0.132 | 0.22 | cs | 70 | 0.00403 | MV
NA2XS2Y 1x150 RM/25 6/10 kV | 360 | 0.206 | 0.11 | 0.315 | cs | 150 | 0.00403 | MV
NA2XS2Y 1x120 RM/25 6/10 kV | 340 | 0.253 | 0.113 | 0.28 | cs | 120 | 0.00403 | MV
NA2XS2Y 1x70 RM/25 6/10 kV | 280 | 0.443 | 0.123 | 0.217 | cs | 70 | 0.00403 | MV
N2XS(FL)2Y 1x120 RM/35 64/110 kV | 112 | 0.153 | 0.166 | 0.366 | cs | 120 | 0.00393 | HV
N2XS(FL)2Y 1x185 RM/35 64/110 kV | 125 | 0.099 | 0.156 | 0.457 | cs | 185 | 0.00393 | HV
N2XS(FL)2Y 1x240 RM/35 64/110 kV | 135 | 0.075 | 0.149 | 0.526 | cs | 240 | 0.00393 | HV
N2XS(FL)2Y 1x300 RM/35 64/110 kV | 144 | 0.06 | 0.144 | 0.588 | cs | 300 | 0.00393 | HV
15-AL1/3-ST1A 0.4 | 11 | 1.8769 | 0.35 | 0.105 | ol | 16 | 0.00403 | LV
24-AL1/4-ST1A 0.4 | 11.25 | 1.2012 | 0.335 | 0.14 | ol | 24 | 0.00403 | LV
48-AL1/8-ST1A 0.4 | 12.2 | 0.5939 | 0.3 | 0.21 | ol | 48 | 0.00403 | LV
94-AL1/15-ST1A 0.4 | 13.2 | 0.306 | 0.29 | 0.35 | ol | 94 | 0.00403 | LV
34-AL1/6-ST1A 10.0 | 9.7 | 0.8342 | 0.36 | 0.17 | ol | 34 | 0.00403 | MV
48-AL1/8-ST1A 10.0 | 10.1 | 0.5939 | 0.35 | 0.21 | ol | 48 | 0.00403 | MV
70-AL1/11-ST1A 10.0 | 10.4 | 0.4132 | 0.339 | 0.29 | ol | 70 | 0.00403 | MV
94-AL1/15-ST1A 10.0 | 10.75 | 0.306 | 0.33 | 0.35 | ol | 94 | 0.00403 | MV
122-AL1/20-ST1A 10.0 | 11.1 | 0.2376 | 0.323 | 0.41 | ol | 122 | 0.00403 | MV
149-AL1/24-ST1A 10.0 | 11.25 | 0.194 | 0.315 | 0.47 | ol | 149 | 0.00403 | MV
34-AL1/6-ST1A 20.0 | 9.15 | 0.8342 | 0.382 | 0.17 | ol | 34 | 0.00403 | MV
48-AL1/8-ST1A 20.0 | 9.5 | 0.5939 | 0.372 | 0.21 | ol | 48 | 0.00403 | MV
70-AL1/11-ST1A 20.0 | 9.7 | 0.4132 | 0.36 | 0.29 | ol | 70 | 0.00403 | MV
94-AL1/15-ST1A 20.0 | 10 | 0.306 | 0.35 | 0.35 | ol | 94 | 0.00403 | MV
122-AL1/20-ST1A 20.0 | 10.3 | 0.2376 | 0.344 | 0.41 | ol | 122 | 0.00403 | MV
149-AL1/24-ST1A 20.0 | 10.5 | 0.194 | 0.337 | 0.47 | ol | 149 | 0.00403 | MV
184-AL1/30-ST1A 20.0 | 10.75 | 0.1571 | 0.33 | 0.535 | ol | 184 | 0.00403 | MV
243-AL1/39-ST1A 20.0 | 11 | 0.1188 | 0.32 | 0.645 | ol | 243 | 0.00403 | MV
48-AL1/8-ST1A 110.0 | 8 | 0.5939 | 0.46 | 0.21 | ol | 48 | 0.00403 | HV
70-AL1/11-ST1A 110.0 | 8.4 | 0.4132 | 0.45 | 0.29 | ol | 70 | 0.00403 | HV
94-AL1/15-ST1A 110.0 | 8.65 | 0.306 | 0.44 | 0.35 | ol | 94 | 0.00403 | HV
122-AL1/20-ST1A 110.0 | 8.5 | 0.2376 | 0.43 | 0.41 | ol | 122 | 0.00403 | HV
149-AL1/24-ST1A 110.0 | 8.75 | 0.194 | 0.41 | 0.47 | ol | 149 | 0.00403 | HV
184-AL1/30-ST1A 110.0 | 8.8 | 0.1571 | 0.4 | 0.535 | ol | 184 | 0.00403 | HV
243-AL1/39-ST1A 110.0 | 9 | 0.1188 | 0.39 | 0.645 | ol | 243 | 0.00403 | HV
305-AL1/39-ST1A 110.0 | 9.2 | 0.0949 | 0.38 | 0.74 | ol | 305 | 0.00403 | HV
490-AL1/64-ST1A 110.0 | 9.75 | 0.059 | 0.37 | 0.96 | ol | 490 | 0.00403 | HV
679-AL1/86-ST1A 110.0 | 9.95 | 0.042 | 0.36 | 1.15 | ol | 679 | 0.00403 | HV
490-AL1/64-ST1A 220.0 | 10 | 0.059 | 0.285 | 0.96 | ol | 490 | 0.00403 | HV
679-AL1/86-ST1A 220.0 | 11.7 | 0.042 | 0.275 | 1.15 | ol | 679 | 0.00403 | HV
490-AL1/64-ST1A 380.0 | 11 | 0.059 | 0.253 | 0.96 | ol | 490 | 0.00403 | HV
679-AL1/86-ST1A 380.0 | 14.6 | 0.042 | 0.25 | 1.15 | ol | 679 | 0.00403 | HV

## trafo_std_types
| i0_percent | pfe_kw | vkr_percent | sn_mva | vn_lv_kv | vn_hv_kv | vk_percent | shift_degree | vector_group | tap_side | tap_neutral | tap_min | tap_max | tap_step_degree | tap_step_percent | tap_phase_shifter
160 MVA 380/110 kV | 0.06 | 60 | 0.25 | 160 | 110 | 380 | 12.2 | 0 | Yy0 | hv | 0 | -9 | 9 | 0 | 1.5 | FALSE
100 MVA 220/110 kV | 0.06 | 55 | 0.26 | 100 | 110 | 220 | 12 | 0 | Yy0 | hv | 0 | -9 | 9 | 0 | 1.5 | FALSE
63 MVA 110/20 kV | 0.04 | 22 | 0.32 | 63 | 20 | 110 | 18 | 150 | YNd5 | hv | 0 | -9 | 9 | 0 | 1.5 | FALSE
40 MVA 110/20 kV | 0.05 | 18 | 0.34 | 40 | 20 | 110 | 16.2 | 150 | YNd5 | hv | 0 | -9 | 9 | 0 | 1.5 | FALSE
25 MVA 110/20 kV | 0.07 | 14 | 0.41 | 25 | 20 | 110 | 12 | 150 | YNd5 | hv | 0 | -9 | 9 | 0 | 1.5 | FALSE
63 MVA 110/10 kV | 0.04 | 22 | 0.32 | 63 | 10 | 110 | 18 | 150 | YNd5 | hv | 0 | -9 | 9 | 0 | 1.5 | FALSE
40 MVA 110/10 kV | 0.05 | 18 | 0.34 | 40 | 10 | 110 | 16.2 | 150 | YNd5 | hv | 0 | -9 | 9 | 0 | 1.5 | FALSE
25 MVA 110/10 kV | 0.07 | 14 | 0.41 | 25 | 10 | 110 | 12 | 150 | YNd5 | hv | 0 | -9 | 9 | 0 | 1.5 | FALSE
0.25 MVA 20/0.4 kV | 0.32 | 0.8 | 1.44 | 0.25 | 0.4 | 20 | 6 | 150 | Yzn5 | hv | 0 | -2 | 2 | 0 | 2.5 | FALSE
0.4 MVA 20/0.4 kV | 0.3375 | 1.35 | 1.425 | 0.4 | 0.4 | 20 | 6 | 150 | Dyn5 | hv | 0 | -2 | 2 | 0 | 2.5 | FALSE
0.63 MVA 20/0.4 kV | 0.2619 | 1.65 | 1.206 | 0.63 | 0.4 | 20 | 6 | 150 | Dyn5 | hv | 0 | -2 | 2 | 0 | 2.5 | FALSE
0.25 MVA 10/0.4 kV | 0.24 | 0.6 | 1.2 | 0.25 | 0.4 | 10 | 4 | 150 | Dyn5 | hv | 0 | -2 | 2 | 0 | 2.5 | FALSE
0.4 MVA 10/0.4 kV | 0.2375 | 0.95 | 1.325 | 0.4 | 0.4 | 10 | 4 | 150 | Dyn5 | hv | 0 | -2 | 2 | 0 | 2.5 | FALSE
0.63 MVA 10/0.4 kV | 0.1873 | 1.18 | 1.0794 | 0.63 | 0.4 | 10 | 4 | 150 | Dyn5 | hv | 0 | -2 | 2 | 0 | 2.5 | FALSE

## trafo3w_std_types
| sn_hv_mva | sn_mv_mva | sn_lv_mva | vn_hv_kv | vn_mv_kv | vn_lv_kv | vk_hv_percent | vk_mv_percent | vk_lv_percent | vkr_hv_percent | vkr_mv_percent | vkr_lv_percent | pfe_kw | i0_percent | shift_mv_degree | shift_lv_degree | vector_group | tap_side | tap_neutral | tap_min | tap_max | tap_step_percent
63/25/38 MVA 110/20/10 kV | 63 | 25 | 38 | 110 | 20 | 10 | 10.4 | 10.4 | 10.4 | 0.28 | 0.32 | 0.35 | 35 | 0.89 | 0 | 0 | YN0yn0yn0 | hv | 0 | -10 | 10 | 1.2
63/25/38 MVA 110/10/10 kV | 63 | 25 | 38 | 110 | 10 | 10 | 10.4 | 10.4 | 10.4 | 0.28 | 0.32 | 0.35 | 35 | 0.89 | 0 | 0 | YN0yn0yn0 | hv | 0 | -10 | 10 | 1.2

## fuse_std_types
| fuse_type | i_rated_a | t_avg | t_min | t_total | x_avg | x_min | x_total
HV 100A | HV 100A | 100 | 0 | [10.0, 3.64, 0.854, 0.281, 0.1, 0.0531, 0.022, 0.01] | [10.0, 4.267, 1.21, 0.403, 0.1, 0.058, 0.022, 0.01] | 0 | [300.0, 350.0, 450.0, 550.0, 700.0, 850.0, 1200.0, 1752.0] | [600.0, 700.0, 900.0, 1150.0, 1665.0, 2000.0, 3000.0, 4313.0]
HV 10A | HV 10A | 10 | 0 | [10.0, 1675.0, 0.344, 0.156, 0.1, 0.0417, 0.0171, 0.01] | [10.0, 1.3, 0.3, 0.155, 0.1, 0.0555, 0.023, 0.01] | 0 | [30.0, 32.0, 35.0, 37.0, 39.0, 50.0, 70.0, 88.0] | [60.0, 70.0, 80.0, 87.0, 94.0, 110.0, 150.0, 216.0]
HV 125A | HV 125A | 125 | 0 | [10.0, 1.82, 0.344, 0.1, 0.0467, 0.0269, 0.01] | [10.0, 2.478, 0.426, 0.1, 0.0427, 0.0211, 0.01] | 0 | [375.0, 500.0, 700.0, 925.0, 1200.0, 1500.0, 2341.0] | [750.0, 1000.0, 1500.0, 2200.0, 3000.0, 4000.0, 5765.0]
HV 160A | HV 160A | 160 | 0 | [10.0, 4.15, 1.03, 0.198, 0.1, 0.051, 0.0172, 0.01] | [10.0, 2.3, 0.734, 0.274, 0.1, 0.046, 0.0177, 0.01] | 0 | [480.0, 550.0, 700.0, 1000.0, 1260.0, 1600.0, 2500.0, 3227.0] | [960.0, 1300.0, 1700.0, 2200.0, 2996.0, 4000.0, 6000.0, 7946.0]
HV 16A | HV 16A | 16 | 0 | [10.0, 0.352, 0.164, 0.1, 0.0649, 0.0342, 0.01] | [10.0, 2.34, 0.722, 0.181, 0.1, 0.055, 0.0296, 0.01] | 0 | [48.0, 60.0, 65.0, 71.0, 80.0, 100.0, 162.0] | [96.0, 110.0, 125.0, 150.0, 168.0, 200.0, 250.0, 398.0]
HV 200A | HV 200A | 200 | 0 | [10.0, 4.267, 1.21, 0.403, 0.1, 0.058, 0.022, 0.01] | [10.0, 3.73, 1.654, 0.328, 0.1, 0.0531, 0.019, 0.01] | 0 | [600.0, 700.0, 900.0, 1150.0, 1665.0, 2000.0, 3000.0, 4313.0] | [1200.0, 1500.0, 1800.0, 2700.0, 3960.0, 5000.0, 7500.0, 10620.0]
HV 20A | HV 20A | 20 | 0 | [10.0, 1.3, 0.3, 0.155, 0.1, 0.0555, 0.023, 0.01] | [10.0, 1.3, 0.161, 0.1, 0.0611, 0.0399, 0.0141, 0.01] | 0 | [60.0, 70.0, 80.0, 87.0, 94.0, 110.0, 150.0, 216.0] | [120.0, 150.0, 200.0, 223.0, 260.0, 300.0, 450.0, 532.0]
HV 25A | HV 25A | 25 | 0 | [10.0, 2.512, 0.833, 0.299, 0.1, 0.0372, 0.0223, 0.01] | [10.0, 3.125, 0.597, 0.198, 0.1, 0.0378, 0.022, 0.01] | 0 | [75.0, 82.0, 90.0, 100.0, 124.0, 170.0, 200.0, 289.0] | [150.0, 170.0, 210.0, 250.0, 294.0, 400.0, 500.0, 711.0]
HV 31.5A | HV 31.5A | 31.5 | 0 | [10.0, 2.34, 0.722, 0.181, 0.1, 0.055, 0.0296, 0.01] | [10.0, 2.84, 0.368, 0.164, 0.1, 0.0621, 0.0378, 0.0195, 0.01] | 0 | [95.0, 110.0, 125.0, 150.0, 165.0, 200.0, 250.0, 390.0] | [189.0, 220.0, 300.0, 350.0, 393.0, 450.0, 530.0, 700.0, 960.0]
HV 40A | HV 40A | 40 | 0 | [10.0, 1.3, 0.161, 0.1, 0.0611, 0.0399, 0.0141, 0.01] | [10.0, 2.05, 0.369, 0.198, 0.1, 0.051, 0.0298, 0.01] | 0 | [120.0, 150.0, 200.0, 223.0, 260.0, 300.0, 450.0, 532.0] | [240.0, 300.0, 400.0, 450.0, 530.0, 650.0, 800.0, 1311.0]
HV 50A | HV 50A | 50 | 0 | [10.0, 3.215, 0.597, 0.198, 0.1, 0.0378, 0.022, 0.01] | [10.0, 3.64, 0.854, 0.281, 0.1, 0.0531, 0.022, 0.01] | 0 | [150.0, 170.0, 210.0, 250.0, 294.0, 400.0, 500.0, 711.0] | [300.0, 350.0, 450.0, 550.0, 700.0, 850.0, 1200.0, 1752.0]
HV 6.3A | HV 6.3A | 6.3 | 0 | [10.0, 1.39, 0.344, 0.168, 0.1, 0.056, 0.0263, 0.01] | [10.0, 1.711, 0.516, 0.198, 0.1, 0.0634, 0.0303, 0.01] | 0 | [19.0, 19.5, 20.4, 20.8, 22.0, 25.0, 32.0, 48.0] | [38.0, 40.0, 43.0, 48.0, 53.0, 60.0, 75.0, 118.0]
HV 63A | HV 63A | 63 | 0 | [10.0, 2.84, 0.368, 0.164, 0.1, 0.0621, 0.0378, 0.0195, 0.01] | [10.0, 1.82, 0.344, 0.1, 0.0467, 0.0269, 0.01] | 0 | [189.0, 220.0, 300.0, 350.0, 393.0, 450.0, 530.0, 700.0, 961.0] | [378.0, 500.0, 700.0, 934.0, 1200.0, 1500.0, 2366.0]
HV 80A | HV 80A | 80 | 0 | [10.0, 2.05, 0.369, 0.198, 0.1, 0.051, 0.0298, 0.01] | [10.0, 4.15, 1.03, 0.198, 0.1, 0.051, 0.0172, 0.01] | 0 | [240.0, 300.0, 400.0, 450.0, 530.0, 650.0, 800.0, 1311.0] | [480.0, 550.0, 700.0, 1000.0, 1260.0, 1600.0, 2500.0, 3227.0]
Siemens NH-1-100 | Siemens NH-1-100 | 100 | [5400.0, 2000.0, 400.0, 20.0, 1.0, 0.2, 0.012, 0.004] | 0 | 0 | [150.0, 190.0, 250.0, 430.0, 900.0, 1250.0, 2700.0, 3600.0] | 0 | 0
Siemens NH-1-125 | Siemens NH-1-125 | 125 | [4800.0, 120.0, 7.0, 0.1, 0.004] | 0 | 0 | [180.0, 400.0, 740.0, 2000.0, 4250.0] | 0 | 0
Siemens NH-1-16 | Siemens NH-1-16 | 16 | [4000.0, 400.0, 2.0, 0.1, 0.04, 0.01] | 0 | 0 | [26.0, 35.0, 75.0, 150.0, 200.0, 300.0] | 0 | 0
Siemens NH-1-160 | Siemens NH-1-160 | 160 | [4800.0, 120.0, 7.0, 0.1, 0.004] | 0 | 0 | [210.0, 500.0, 900.0, 2300.0, 5000.0] | 0 | 0
Siemens NH-1-25 | Siemens NH-1-25 | 25 | [4000.0, 1000.0, 10.0, 0.2, 0.02, 0.01] | 0 | 0 | [40.0, 50.0, 100.0, 210.0, 400.0, 500.0] | 0 | 0
Siemens NH-1-50 | Siemens NH-1-50 | 50 | [4000.0, 40.0, 4.0, 1.0, 0.02, 0.01] | 0 | 0 | [86.0, 200.0, 300.0, 400.0, 1000.0, 1280.0] | 0 | 0
Siemens NH-1-63 | Siemens NH-1-63 | 63 | [4000.0, 100.0, 10.0, 2.0, 0.04, 0.01] | 0 | 0 | [100.0, 200.0, 300.0, 400.0, 1000.0, 1500.0] | 0 | 0
Siemens NH-1-80 | Siemens NH-1-80 | 80 | [4800.0, 120.0, 7.0, 0.1, 0.01] | 0 | 0 | [150.58, 250.0, 450.0, 1150.0, 2470.0] | 0 | 0
Siemens NH-2-1000 | Siemens NH-2-1000 | 1000 | [4800.0, 120.0, 7.0, 0.1, 0.004] | 0 | 0 | [1900.0, 3500.0, 8400.0, 24000.0, 52000.0] | 0 | 0
Siemens NH-2-200 | Siemens NH-2-200 | 200 | [4800.0, 120.0, 7.0, 0.1, 0.004] | 0 | 0 | [280.0, 650.0, 1200.0, 3000.0, 7000.0] | 0 | 0
Siemens NH-2-224 | Siemens NH-2-224 | 224 | [4800.0, 120.0, 7.0, 0.2, 0.04, 0.004] | 0 | 0 | [400.0, 750.0, 1453.0, 3025.0, 4315.0, 7600.0] | 0 | 0
Siemens NH-2-250 | Siemens NH-2-250 | 250 | [4800.0, 120.0, 7.0, 0.1, 0.004] | 0 | 0 | [450.0, 800.0, 1650.0, 4000.0, 8500.0] | 0 | 0
Siemens NH-2-315 | Siemens NH-2-315 | 315 | [4800.0, 120.0, 7.0, 0.1, 0.004] | 0 | 0 | [550.0, 920.0, 1900.0, 5000.0, 11000.0] | 0 | 0
Siemens NH-2-355 | Siemens NH-2-355 | 355 | [4800.0, 120.0, 6.0, 0.1, 0.004] | 0 | 0 | [650.0, 1116.27, 2350.0, 5840.0, 12790.0] | 0 | 0
Siemens NH-2-400 | Siemens NH-2-400 | 400 | [4800.0, 120.0, 7.0, 0.1, 0.004] | 0 | 0 | [720.0, 1350.0, 2800.0, 6500.0, 15000.0] | 0 | 0
Siemens NH-2-425 | Siemens NH-2-425 | 425 | [4800.0, 120.0, 7.0, 0.1, 0.004] | 0 | 0 | [850.0, 1500.0, 3050.0, 7500.0, 16500.0] | 0 | 0
Siemens NH-2-630 | Siemens NH-2-630 | 630 | [4800.0, 120.0, 7.0, 0.1, 0.004] | 0 | 0 | [1200.0, 2000.0, 4800.0, 12000.0, 26000.0] | 0 | 0

## dtypes
| element | column | dtype
0 | bus | name | object
1 | bus | vn_kv | float64
2 | bus | type | object
3 | bus | zone | object
4 | bus | in_service | bool
5 | load | name | object
6 | load | bus | uint32
7 | load | p_mw | float64
8 | load | q_mvar | float64
9 | load | const_z_percent | float64
10 | load | const_i_percent | float64
11 | load | sn_mva | float64
12 | load | scaling | float64
13 | load | in_service | bool
14 | load | type | object
15 | ext_grid | name | object
16 | ext_grid | bus | uint32
17 | ext_grid | vm_pu | float64
18 | ext_grid | va_degree | float64
19 | ext_grid | slack_weight | float64
20 | ext_grid | in_service | bool
21 | line | name | object
22 | line | std_type | object
23 | line | from_bus | uint32
24 | line | to_bus | uint32
25 | line | length_km | float64
26 | line | r_ohm_per_km | float64
27 | line | x_ohm_per_km | float64
28 | line | c_nf_per_km | float64
29 | line | g_us_per_km | float64
30 | line | max_i_ka | float64
31 | line | df | float64
32 | line | parallel | uint32
33 | line | type | object
34 | line | in_service | bool
35 | trafo | name | object
36 | trafo | std_type | object
37 | trafo | hv_bus | uint32
38 | trafo | lv_bus | uint32
39 | trafo | sn_mva | float64
40 | trafo | vn_hv_kv | float64
41 | trafo | vn_lv_kv | float64
42 | trafo | vk_percent | float64
43 | trafo | vkr_percent | float64
44 | trafo | pfe_kw | float64
45 | trafo | i0_percent | float64
46 | trafo | shift_degree | float64
47 | trafo | tap_side | object
48 | trafo | tap_neutral | int32
49 | trafo | tap_min | int32
50 | trafo | tap_max | int32
51 | trafo | tap_step_percent | float64
52 | trafo | tap_step_degree | float64
53 | trafo | tap_pos | int32
54 | trafo | tap_phase_shifter | bool
55 | trafo | parallel | uint32
56 | trafo | df | float64
57 | trafo | in_service | bool
58 | line_geodata | coords | object
59 | bus_geodata | x | float64
60 | bus_geodata | y | float64
61 | bus_geodata | coords | object

## parameters
| version | format_version | converged | OPF_converged | name | f_hz | sn_mva
0 | 2.14.6 | 2.14.0 | FALSE | FALSE |  | 50 | 1