## bus
| name | vn_kv | type | zone | in_service
0 | bus_LV_2771-15_0_4_node_0 | 0.4 | n |  | TRUE
1 | bus_LV_2771-15_0_4_node_1 | 0.4 | n |  | TRUE
2 | bus_LV_2771-15_0_4_node_2 | 0.4 | n |  | TRUE
3 | bus_LV_2771-15_0_4_node_3 | 0.4 | n |  | TRUE
4 | bus_LV_2771-15_0_4_node_4 | 0.4 | n |  | TRUE
5 | bus_LV_2771-15_0_4_node_13 | 0.4 | n |  | TRUE
6 | bus_LV_2771-15_0_4_node_22 | 0.4 | n |  | TRUE
7 | bus_LV_2771-15_0_4_node_18 | 0.4 | n |  | TRUE
8 | bus_LV_2771-15_0_4_node_19 | 0.4 | n |  | TRUE
9 | bus_LV_2771-15_0_4_node_11 | 0.4 | n |  | TRUE
10 | bus_LV_2771-15_0_4_node_24 | 0.4 | n |  | TRUE
11 | bus_LV_2771-15_0_4_node_5 | 0.4 | n |  | TRUE
12 | bus_LV_2771-15_0_4_node_6 | 0.4 | n |  | TRUE
13 | bus_LV_2771-15_0_4_node_7 | 0.4 | n |  | TRUE
14 | bus_LV_2771-15_0_4_node_8 | 0.4 | n |  | TRUE
15 | bus_LV_2771-15_0_4_node_9 | 0.4 | n |  | TRUE
16 | bus_LV_2771-15_0_4_node_95 | 0.4 | n |  | TRUE
17 | bus_LV_2771-15_0_4_node_10 | 0.4 | n |  | TRUE
18 | bus_LV_2771-15_0_4_node_12 | 0.4 | n |  | TRUE
19 | bus_LV_2771-15_0_4_node_14 | 0.4 | n |  | TRUE
20 | bus_LV_2771-15_0_4_node_23 | 0.4 | n |  | TRUE
21 | bus_LV_2771-15_0_4_node_15 | 0.4 | n |  | TRUE
22 | bus_LV_2771-15_0_4_node_99 | 0.4 | n |  | TRUE
23 | bus_LV_2771-15_0_4_node_97 | 0.4 | n |  | TRUE
24 | bus_LV_2771-15_0_4_node_17 | 0.4 | n |  | TRUE
25 | bus_LV_2771-15_0_4_node_94 | 0.4 | n |  | TRUE
26 | bus_LV_2771-15_0_4_node_16 | 0.4 | n |  | TRUE
27 | bus_LV_2771-15_0_4_node_93 | 0.4 | n |  | TRUE
28 | bus_LV_2771-15_0_4_node_52 | 0.4 | n |  | TRUE
29 | bus_LV_2771-15_0_4_node_50 | 0.4 | n |  | TRUE
30 | bus_LV_2771-15_0_4_node_20 | 0.4 | n |  | TRUE
31 | bus_LV_2771-15_0_4_node_21 | 0.4 | n |  | TRUE
32 | bus_LV_2771-15_0_4_node_48 | 0.4 | n |  | TRUE
33 | bus_LV_2771-15_0_4_node_98 | 0.4 | n |  | TRUE
34 | bus_LV_2771-15_0_4_node_41 | 0.4 | n |  | TRUE
35 | bus_LV_2771-15_0_4_node_73 | 0.4 | n |  | TRUE
36 | bus_LV_2771-15_0_4_node_100 | 0.4 | n |  | TRUE
37 | bus_LV_2771-15_0_4_node_72 | 0.4 | n |  | TRUE
38 | bus_LV_2771-15_0_4_node_70 | 0.4 | n |  | TRUE
39 | bus_LV_2771-15_0_4_node_71 | 0.4 | n |  | TRUE
40 | bus_LV_2771-15_0_4_node_66 | 0.4 | n |  | TRUE
41 | bus_LV_2771-15_0_4_node_76 | 0.4 | n |  | TRUE
42 | bus_LV_2771-15_0_4_node_74 | 0.4 | n |  | TRUE
43 | bus_LV_2771-15_0_4_node_89 | 0.4 | n |  | TRUE
44 | bus_LV_2771-15_0_4_node_75 | 0.4 | n |  | TRUE
45 | bus_LV_2771-15_0_4_node_78 | 0.4 | n |  | TRUE
46 | bus_LV_2771-15_0_4_node_69 | 0.4 | n |  | TRUE
47 | bus_LV_2771-15_0_4_node_25 | 0.4 | n |  | TRUE
48 | bus_LV_2771-15_0_4_node_61 | 0.4 | n |  | TRUE
49 | bus_LV_2771-15_0_4_node_47 | 0.4 | n |  | TRUE
50 | bus_LV_2771-15_0_4_node_51 | 0.4 | n |  | TRUE
51 | bus_LV_2771-15_0_4_node_26 | 0.4 | n |  | TRUE
52 | bus_LV_2771-15_0_4_node_27 | 0.4 | n |  | TRUE
53 | bus_LV_2771-15_0_4_node_28 | 0.4 | n |  | TRUE
54 | bus_LV_2771-15_0_4_node_30 | 0.4 | n |  | TRUE
55 | bus_LV_2771-15_0_4_node_32 | 0.4 | n |  | TRUE
56 | bus_LV_2771-15_0_4_node_29 | 0.4 | n |  | TRUE
57 | bus_LV_2771-15_0_4_node_31 | 0.4 | n |  | TRUE
58 | bus_LV_2771-15_0_4_node_33 | 0.4 | n |  | TRUE
59 | bus_LV_2771-15_0_4_node_35 | 0.4 | n |  | TRUE
60 | bus_LV_2771-15_0_4_node_34 | 0.4 | n |  | TRUE
61 | bus_LV_2771-15_0_4_node_40 | 0.4 | n |  | TRUE
62 | bus_LV_2771-15_0_4_node_38 | 0.4 | n |  | TRUE
63 | bus_LV_2771-15_0_4_node_36 | 0.4 | n |  | TRUE
64 | bus_LV_2771-15_0_4_node_37 | 0.4 | n |  | TRUE
65 | bus_LV_2771-15_0_4_node_96 | 0.4 | n |  | TRUE
66 | bus_LV_2771-15_0_4_node_39 | 0.4 | n |  | TRUE
67 | bus_LV_2771-15_0_4_node_42 | 0.4 | n |  | TRUE
68 | bus_LV_2771-15_0_4_node_43 | 0.4 | n |  | TRUE
69 | bus_LV_2771-15_0_4_node_46 | 0.4 | n |  | TRUE
70 | bus_LV_2771-15_0_4_node_44 | 0.4 | n |  | TRUE
71 | bus_LV_2771-15_0_4_node_49 | 0.4 | n |  | TRUE
72 | bus_LV_2771-15_0_4_node_45 | 0.4 | n |  | TRUE
73 | bus_LV_2771-15_0_4_node_60 | 0.4 | n |  | TRUE
74 | bus_LV_2771-15_0_4_node_85 | 0.4 | n |  | TRUE
75 | bus_LV_2771-15_0_4_node_83 | 0.4 | n |  | TRUE
76 | bus_LV_2771-15_0_4_node_56 | 0.4 | n |  | TRUE
77 | bus_LV_2771-15_0_4_node_54 | 0.4 | n |  | TRUE
78 | bus_LV_2771-15_0_4_node_84 | 0.4 | n |  | TRUE
79 | bus_LV_2771-15_0_4_node_53 | 0.4 | n |  | TRUE
80 | bus_LV_2771-15_0_4_node_55 | 0.4 | n |  | TRUE
81 | bus_LV_2771-15_0_4_node_59 | 0.4 | n |  | TRUE
82 | bus_LV_2771-15_0_4_node_62 | 0.4 | n |  | TRUE
83 | bus_LV_2771-15_0_4_node_63 | 0.4 | n |  | TRUE
84 | bus_LV_2771-15_0_4_node_57 | 0.4 | n |  | TRUE
85 | bus_LV_2771-15_0_4_node_58 | 0.4 | n |  | TRUE
86 | bus_LV_2771-15_0_4_node_81 | 0.4 | n |  | TRUE
87 | bus_LV_2771-15_0_4_node_82 | 0.4 | n |  | TRUE
88 | bus_LV_2771-15_0_4_node_79 | 0.4 | n |  | TRUE
89 | bus_LV_2771-15_0_4_node_67 | 0.4 | n |  | TRUE
90 | bus_LV_2771-15_0_4_node_92 | 0.4 | n |  | TRUE
91 | bus_LV_2771-15_0_4_node_91 | 0.4 | n |  | TRUE
92 | bus_LV_2771-15_0_4_node_80 | 0.4 | n |  | TRUE
93 | bus_LV_2771-15_0_4_node_68 | 0.4 | n |  | TRUE
94 | bus_LV_2771-15_0_4_node_65 | 0.4 | n |  | TRUE
95 | bus_LV_2771-15_0_4_node_64 | 0.4 | n |  | TRUE
96 | bus_LV_2771-15_0_4_node_77 | 0.4 | n |  | TRUE
97 | bus_LV_2771-15_0_4_node_90 | 0.4 | n |  | TRUE
98 | bus_LV_2771-15_0_4_node_87 | 0.4 | n |  | TRUE
99 | bus_LV_2771-15_0_4_node_88 | 0.4 | n |  | TRUE
100 | bus_MV_569_0_node_106 | 20 | n |  | TRUE

## load
| name | bus | p_mw | q_mvar | const_z_percent | const_i_percent | sn_mva | scaling | in_service | type
0 | LV_2771-15_0_4_load_0 | 0 | 0.0054761 | 0.0013724 | 0 | 0 |  | 1 | TRUE | wye
1 | LV_2771-15_0_4_load_1 | 1 | 0.0049484 | 0.0012402 | 0 | 0 |  | 1 | TRUE | wye
2 | LV_2771-15_0_4_load_4 | 4 | 0.0032774 | 0.0008214 | 0 | 0 |  | 1 | TRUE | wye
3 | LV_2771-15_0_4_load_22 | 6 | 0.0090038 | 0.0022566 | 0 | 0 |  | 1 | TRUE | wye
4 | LV_2771-15_0_4_load_11 | 9 | 0.0044312 | 0.0011106 | 0 | 0 |  | 1 | TRUE | wye
5 | LV_2771-15_0_4_load_24 | 10 | 0.0063394 | 0.0015888 | 0 | 0 |  | 1 | TRUE | wye
6 | LV_2771-15_0_4_load_5 | 11 | 0.012025 | 0.0030138 | 0 | 0 |  | 1 | TRUE | wye
7 | LV_2771-15_0_4_load_7 | 13 | 0.010194 | 0.0025548 | 0 | 0 |  | 1 | TRUE | wye
8 | LV_2771-15_0_4_load_8 | 14 | 0.010024 | 0.0025123 | 0 | 0 |  | 1 | TRUE | wye
9 | LV_2771-15_0_4_load_95 | 16 | 0.00835 | 0.0020927 | 0 | 0 |  | 1 | TRUE | wye
10 | LV_2771-15_0_4_load_23 | 20 | 0.0070364 | 0.0017635 | 0 | 0 |  | 1 | TRUE | wye
11 | LV_2771-15_0_4_load_99 | 22 | 0.0037303 | 0.00093489 | 0 | 0 |  | 1 | TRUE | wye
12 | LV_2771-15_0_4_load_97 | 23 | 0.0036677 | 0.00091922 | 0 | 0 |  | 1 | TRUE | wye
13 | LV_2771-15_0_4_load_94 | 25 | 0.0025969 | 0.00065085 | 0 | 0 |  | 1 | TRUE | wye
14 | LV_2771-15_0_4_load_93 | 27 | 0.011564 | 0.0028983 | 0 | 0 |  | 1 | TRUE | wye
15 | LV_2771-15_0_4_load_52 | 28 | 0.012011 | 0.0030102 | 0 | 0 |  | 1 | TRUE | wye
16 | LV_2771-15_0_4_load_50 | 29 | 0.010357 | 0.0025958 | 0 | 0 |  | 1 | TRUE | wye
17 | LV_2771-15_0_4_load_98 | 33 | 0.012349 | 0.003095 | 0 | 0 |  | 1 | TRUE | wye
18 | LV_2771-15_0_4_load_41 | 34 | 0.0092048 | 0.0023069 | 0 | 0 |  | 1 | TRUE | wye
19 | LV_2771-15_0_4_load_100 | 36 | 0.015503 | 0.0038854 | 0 | 0 |  | 1 | TRUE | wye
20 | LV_2771-15_0_4_load_71 | 39 | 0.0055345 | 0.0013871 | 0 | 0 |  | 1 | TRUE | wye
21 | LV_2771-15_0_4_load_66 | 40 | 0.0068722 | 0.0017223 | 0 | 0 |  | 1 | TRUE | wye
22 | LV_2771-15_0_4_load_76 | 41 | 0.015326 | 0.0038411 | 0 | 0 |  | 1 | TRUE | wye
23 | LV_2771-15_0_4_load_78 | 45 | 0.0045754 | 0.0011467 | 0 | 0 |  | 1 | TRUE | wye
24 | LV_2771-15_0_4_load_25 | 47 | 0.0088109 | 0.0022082 | 0 | 0 |  | 1 | TRUE | wye
25 | LV_2771-15_0_4_load_47 | 49 | 0.0069402 | 0.0017394 | 0 | 0 |  | 1 | TRUE | wye
26 | LV_2771-15_0_4_load_27 | 52 | 0.0071195 | 0.0017843 | 0 | 0 |  | 1 | TRUE | wye
27 | LV_2771-15_0_4_load_28 | 53 | 0.0029546 | 0.00074048 | 0 | 0 |  | 1 | TRUE | wye
28 | LV_2771-15_0_4_load_32 | 55 | 0.0032624 | 0.00081764 | 0 | 0 |  | 1 | TRUE | wye
29 | LV_2771-15_0_4_load_29 | 56 | 0.012632 | 0.0031658 | 0 | 0 |  | 1 | TRUE | wye
30 | LV_2771-15_0_4_load_33 | 58 | 0.0041113 | 0.0010304 | 0 | 0 |  | 1 | TRUE | wye
31 | LV_2771-15_0_4_load_38 | 62 | 0.0027549 | 0.00069045 | 0 | 0 |  | 1 | TRUE | wye
32 | LV_2771-15_0_4_load_36 | 63 | 0.0077391 | 0.0019396 | 0 | 0 |  | 1 | TRUE | wye
33 | LV_2771-15_0_4_load_96 | 65 | 0.0032081 | 0.00080403 | 0 | 0 |  | 1 | TRUE | wye
34 | LV_2771-15_0_4_load_39 | 66 | 0.0064802 | 0.0016241 | 0 | 0 |  | 1 | TRUE | wye
35 | LV_2771-15_0_4_load_42 | 67 | 0.0095782 | 0.0024005 | 0 | 0 |  | 1 | TRUE | wye
36 | LV_2771-15_0_4_load_60 | 73 | 0.007023 | 0.0017601 | 0 | 0 |  | 1 | TRUE | wye
37 | LV_2771-15_0_4_load_85 | 74 | 0.017461 | 0.0043763 | 0 | 0 |  | 1 | TRUE | wye
38 | LV_2771-15_0_4_load_83 | 75 | 0.034735 | 0.0087053 | 0 | 0 |  | 1 | TRUE | wye
39 | LV_2771-15_0_4_load_56 | 76 | 0.006958 | 0.0017438 | 0 | 0 |  | 1 | TRUE | wye
40 | LV_2771-15_0_4_load_54 | 77 | 0.0070874 | 0.0017763 | 0 | 0 |  | 1 | TRUE | wye
41 | LV_2771-15_0_4_load_59 | 81 | 0.0064783 | 0.0016236 | 0 | 0 |  | 1 | TRUE | wye
42 | LV_2771-15_0_4_load_62 | 82 | 0.011394 | 0.0028556 | 0 | 0 |  | 1 | TRUE | wye
43 | LV_2771-15_0_4_load_63 | 83 | 0.011844 | 0.0029683 | 0 | 0 |  | 1 | TRUE | wye
44 | LV_2771-15_0_4_load_82 | 87 | 0.014984 | 0.0037553 | 0 | 0 |  | 1 | TRUE | wye
45 | LV_2771-15_0_4_load_79 | 88 | 0.008324 | 0.0020862 | 0 | 0 |  | 1 | TRUE | wye
46 | LV_2771-15_0_4_load_67 | 89 | 0.0068194 | 0.0017091 | 0 | 0 |  | 1 | TRUE | wye
47 | LV_2771-15_0_4_load_92 | 90 | 0.0090823 | 0.0022763 | 0 | 0 |  | 1 | TRUE | wye
48 | LV_2771-15_0_4_load_91 | 91 | 0.011044 | 0.0027679 | 0 | 0 |  | 1 | TRUE | wye
49 | LV_2771-15_0_4_load_80 | 92 | 0.015658 | 0.0039242 | 0 | 0 |  | 1 | TRUE | wye
50 | LV_2771-15_0_4_load_65 | 94 | 0.0067537 | 0.0016926 | 0 | 0 |  | 1 | TRUE | wye
51 | LV_2771-15_0_4_load_77 | 96 | 0.008548 | 0.0021423 | 0 | 0 |  | 1 | TRUE | wye
52 | LV_2771-15_0_4_load_90 | 97 | 0.010895 | 0.0027305 | 0 | 0 |  | 1 | TRUE | wye
53 | LV_2771-15_0_4_load_88 | 99 | 0.0096073 | 0.0024078 | 0 | 0 |  | 1 | TRUE | wye

## ext_grid
| name | bus | vm_pu | va_degree | slack_weight | in_service
0 |  | 83 | 1 | 0 | 1 | TRUE

## line
| name | std_type | from_bus | to_bus | length_km | r_ohm_per_km | x_ohm_per_km | c_nf_per_km | g_us_per_km | max_i_ka | df | parallel | type | in_service
0 | LV_2771-15_0_4_line_0 |  | 0 | 1 | 0.014961 | 0.125 | 0.08 | 261 | 0 | 0.364 | 1 | 1 | cs | TRUE
1 | LV_2771-15_0_4_line_1 |  | 0 | 2 | 0.042292 | 0.125 | 0.08 | 261 | 0 | 0.364 | 1 | 1 | cs | TRUE
2 | LV_2771-15_0_4_line_2 |  | 2 | 3 | 0.021047 | 0.125 | 0.08 | 261 | 0 | 0.364 | 1 | 1 | cs | TRUE
3 | LV_2771-15_0_4_line_3 |  | 2 | 4 | 0.013647 | 0.125 | 0.08 | 261 | 0 | 0.364 | 1 | 1 | cs | TRUE
4 | LV_2771-15_0_4_line_4 |  | 3 | 5 | 0.017937 | 0.125 | 0.08 | 261 | 0 | 0.364 | 1 | 1 | cs | TRUE
5 | LV_2771-15_0_4_line_5 |  | 3 | 6 | 0.026781 | 0.125 | 0.08 | 261 | 0 | 0.364 | 1 | 1 | cs | TRUE
6 | LV_2771-15_0_4_line_6 |  | 4 | 7 | 0.024599 | 0.125 | 0.08 | 261 | 0 | 0.364 | 1 | 1 | cs | TRUE
7 | LV_2771-15_0_4_line_7 |  | 5 | 8 | 0.046766 | 0.125 | 0.08 | 261 | 0 | 0.364 | 1 | 2 | cs | TRUE
8 | LV_2771-15_0_4_line_8 |  | 5 | 9 | 0.076992 | 0.125 | 0.08 | 261 | 0 | 0.364 | 1 | 1 | cs | TRUE
9 | LV_2771-15_0_4_line_9 |  | 7 | 10 | 0.025449 | 0.125 | 0.08 | 261 | 0 | 0.364 | 1 | 1 | cs | TRUE
10 | LV_2771-15_0_4_line_10 |  | 8 | 28 | 0.02313 | 0.125 | 0.08 | 261 | 0 | 0.364 | 1 | 4 | cs | TRUE
11 | LV_2771-15_0_4_line_11 |  | 8 | 29 | 0.01588 | 0.125 | 0.08 | 261 | 0 | 0.364 | 1 | 4 | cs | TRUE
12 | LV_2771-15_0_4_line_12 |  | 9 | 18 | 0.10605 | 0.125 | 0.08 | 261 | 0 | 0.364 | 1 | 1 | cs | TRUE
13 | LV_2771-15_0_4_line_13 |  | 10 | 47 | 0.00069242 | 0.125 | 0.08 | 261 | 0 | 0.364 | 1 | 1 | cs | TRUE
14 | LV_2771-15_0_4_line_14 |  | 11 | 12 | 0.0064202 | 0.125 | 0.08 | 261 | 0 | 0.364 | 1 | 1 | cs | TRUE
15 | LV_2771-15_0_4_line_15 |  | 11 | 13 | 0.0097044 | 0.125 | 0.08 | 261 | 0 | 0.364 | 1 | 1 | cs | TRUE
16 | LV_2771-15_0_4_line_16 |  | 12 | 14 | 0.009804 | 0.125 | 0.08 | 261 | 0 | 0.364 | 1 | 1 | cs | TRUE
17 | LV_2771-15_0_4_line_17 |  | 12 | 15 | 0.073534 | 0.125 | 0.08 | 261 | 0 | 0.364 | 1 | 1 | cs | TRUE
18 | LV_2771-15_0_4_line_18 |  | 15 | 16 | 0.021959 | 0.125 | 0.08 | 261 | 0 | 0.364 | 1 | 1 | cs | TRUE
19 | LV_2771-15_0_4_line_19 |  | 15 | 17 | 0.058301 | 0.125 | 0.08 | 261 | 0 | 0.364 | 1 | 1 | cs | TRUE
20 | LV_2771-15_0_4_line_20 |  | 15 | 18 | 0.013405 | 0.125 | 0.08 | 261 | 0 | 0.364 | 1 | 1 | cs | TRUE
21 | LV_2771-15_0_4_line_21 |  | 17 | 19 | 0.05041 | 0.125 | 0.08 | 261 | 0 | 0.364 | 1 | 1 | cs | TRUE
22 | LV_2771-15_0_4_line_22 |  | 17 | 20 | 0.028078 | 0.125 | 0.08 | 261 | 0 | 0.364 | 1 | 1 | cs | TRUE
23 | LV_2771-15_0_4_line_23 |  | 19 | 23 | 0.002306 | 0.125 | 0.08 | 261 | 0 | 0.364 | 1 | 1 | cs | TRUE
24 | LV_2771-15_0_4_line_24 |  | 19 | 21 | 0.10442 | 0.125 | 0.08 | 261 | 0 | 0.364 | 1 | 1 | cs | TRUE
25 | LV_2771-15_0_4_line_25 |  | 21 | 22 | 0.003876 | 0.125 | 0.08 | 261 | 0 | 0.364 | 1 | 1 | cs | TRUE
26 | LV_2771-15_0_4_line_26 |  | 24 | 25 | 0.30862 | 0.125 | 0.08 | 261 | 0 | 0.364 | 1 | 1 | cs | TRUE
27 | LV_2771-15_0_4_line_27 |  | 24 | 26 | 0.097108 | 0.125 | 0.08 | 261 | 0 | 0.364 | 1 | 1 | cs | TRUE
28 | LV_2771-15_0_4_line_28 |  | 26 | 27 | 0.0033762 | 0.125 | 0.08 | 261 | 0 | 0.364 | 1 | 1 | cs | TRUE
29 | LV_2771-15_0_4_line_29 |  | 27 | 43 | 0.029429 | 0.125 | 0.08 | 261 | 0 | 0.364 | 1 | 1 | cs | TRUE
30 | LV_2771-15_0_4_line_30 |  | 28 | 48 | 0.010787 | 0.125 | 0.08 | 261 | 0 | 0.364 | 1 | 4 | cs | TRUE
31 | LV_2771-15_0_4_line_31 |  | 29 | 50 | 0.035139 | 0.125 | 0.08 | 261 | 0 | 0.364 | 1 | 4 | cs | TRUE
32 | LV_2771-15_0_4_line_32 |  | 30 | 31 | 0.10623 | 0.125 | 0.08 | 261 | 0 | 0.364 | 1 | 1 | cs | TRUE
33 | LV_2771-15_0_4_line_33 |  | 30 | 32 | 0.019362 | 0.125 | 0.08 | 261 | 0 | 0.364 | 1 | 1 | cs | TRUE
34 | LV_2771-15_0_4_line_34 |  | 30 | 33 | 0.024743 | 0.125 | 0.08 | 261 | 0 | 0.364 | 1 | 1 | cs | TRUE
35 | LV_2771-15_0_4_line_35 |  | 31 | 34 | 0.029862 | 0.125 | 0.08 | 261 | 0 | 0.364 | 1 | 1 | cs | TRUE
36 | LV_2771-15_0_4_line_36 |  | 32 | 49 | 0.022545 | 0.125 | 0.08 | 261 | 0 | 0.364 | 1 | 1 | cs | TRUE
37 | LV_2771-15_0_4_line_37 |  | 35 | 36 | 0.005456 | 0.125 | 0.08 | 261 | 0 | 0.364 | 1 | 1 | cs | TRUE
38 | LV_2771-15_0_4_line_38 |  | 35 | 37 | 0.036427 | 0.125 | 0.08 | 261 | 0 | 0.364 | 1 | 1 | cs | TRUE
39 | LV_2771-15_0_4_line_39 |  | 37 | 41 | 0.014239 | 0.125 | 0.08 | 261 | 0 | 0.364 | 1 | 1 | cs | TRUE
40 | LV_2771-15_0_4_line_40 |  | 37 | 38 | 0.043514 | 0.125 | 0.08 | 261 | 0 | 0.364 | 1 | 1 | cs | TRUE
41 | LV_2771-15_0_4_line_41 |  | 38 | 39 | 0.016666 | 0.125 | 0.08 | 261 | 0 | 0.364 | 1 | 1 | cs | TRUE
42 | LV_2771-15_0_4_line_42 |  | 38 | 40 | 0.013952 | 0.125 | 0.08 | 261 | 0 | 0.364 | 1 | 1 | cs | TRUE
43 | LV_2771-15_0_4_line_43 |  | 41 | 46 | 0.038529 | 0.125 | 0.08 | 261 | 0 | 0.364 | 1 | 1 | cs | TRUE
44 | LV_2771-15_0_4_line_44 |  | 42 | 43 | 0.038991 | 0.125 | 0.08 | 261 | 0 | 0.364 | 1 | 1 | cs | TRUE
45 | LV_2771-15_0_4_line_45 |  | 42 | 44 | 0.035754 | 0.125 | 0.08 | 261 | 0 | 0.364 | 1 | 1 | cs | TRUE
46 | LV_2771-15_0_4_line_46 |  | 44 | 45 | 0.015622 | 0.125 | 0.08 | 261 | 0 | 0.364 | 1 | 1 | cs | TRUE
47 | LV_2771-15_0_4_line_47 |  | 44 | 46 | 0.036924 | 0.125 | 0.08 | 261 | 0 | 0.364 | 1 | 1 | cs | TRUE
48 | LV_2771-15_0_4_line_48 |  | 45 | 96 | 0.00030235 | 0.125 | 0.08 | 261 | 0 | 0.364 | 1 | 1 | cs | TRUE
49 | LV_2771-15_0_4_line_49 |  | 46 | 93 | 0.005281 | 0.125 | 0.08 | 261 | 0 | 0.364 | 1 | 1 | cs | TRUE
50 | LV_2771-15_0_4_line_50 |  | 47 | 51 | 0.039442 | 0.125 | 0.08 | 261 | 0 | 0.364 | 1 | 1 | cs | TRUE
51 | LV_2771-15_0_4_line_51 |  | 48 | 82 | 0.032629 | 0.125 | 0.08 | 261 | 0 | 0.364 | 1 | 1 | cs | TRUE
52 | LV_2771-15_0_4_line_52 |  | 48 | 83 | 0.036115 | 0.125 | 0.08 | 261 | 0 | 0.364 | 1 | 4 | cs | TRUE
53 | LV_2771-15_0_4_line_53 |  | 49 | 70 | 0.0394 | 0.125 | 0.08 | 261 | 0 | 0.364 | 1 | 1 | cs | TRUE
54 | LV_2771-15_0_4_line_54 |  | 50 | 79 | 0.005256 | 0.125 | 0.08 | 261 | 0 | 0.364 | 1 | 4 | cs | TRUE
55 | LV_2771-15_0_4_line_55 |  | 51 | 52 | 0.029398 | 0.125 | 0.08 | 261 | 0 | 0.364 | 1 | 1 | cs | TRUE
56 | LV_2771-15_0_4_line_56 |  | 51 | 53 | 0.011832 | 0.125 | 0.08 | 261 | 0 | 0.364 | 1 | 1 | cs | TRUE
57 | LV_2771-15_0_4_line_57 |  | 53 | 54 | 0.0039231 | 0.125 | 0.08 | 261 | 0 | 0.364 | 1 | 1 | cs | TRUE
58 | LV_2771-15_0_4_line_58 |  | 54 | 55 | 0.014755 | 0.125 | 0.08 | 261 | 0 | 0.364 | 1 | 1 | cs | TRUE
59 | LV_2771-15_0_4_line_59 |  | 54 | 56 | 0.021051 | 0.125 | 0.08 | 261 | 0 | 0.364 | 1 | 1 | cs | TRUE
60 | LV_2771-15_0_4_line_60 |  | 55 | 59 | 0.014362 | 0.125 | 0.08 | 261 | 0 | 0.364 | 1 | 1 | cs | TRUE
61 | LV_2771-15_0_4_line_61 |  | 56 | 57 | 0.023252 | 0.125 | 0.08 | 261 | 0 | 0.364 | 1 | 1 | cs | TRUE
62 | LV_2771-15_0_4_line_62 |  | 57 | 58 | 0.006844 | 0.125 | 0.08 | 261 | 0 | 0.364 | 1 | 1 | cs | TRUE
63 | LV_2771-15_0_4_line_63 |  | 59 | 63 | 0.021514 | 0.125 | 0.08 | 261 | 0 | 0.364 | 1 | 1 | cs | TRUE
64 | LV_2771-15_0_4_line_64 |  | 59 | 64 | 0.022653 | 0.125 | 0.08 | 261 | 0 | 0.364 | 1 | 1 | cs | TRUE
65 | LV_2771-15_0_4_line_65 |  | 60 | 61 | 0.01086 | 0.125 | 0.08 | 261 | 0 | 0.364 | 1 | 1 | cs | TRUE
66 | LV_2771-15_0_4_line_66 |  | 60 | 62 | 0.030955 | 0.125 | 0.08 | 261 | 0 | 0.364 | 1 | 1 | cs | TRUE
67 | LV_2771-15_0_4_line_67 |  | 61 | 65 | 0.0073 | 0.125 | 0.08 | 261 | 0 | 0.364 | 1 | 1 | cs | TRUE
68 | LV_2771-15_0_4_line_68 |  | 62 | 66 | 0.0020666 | 0.125 | 0.08 | 261 | 0 | 0.364 | 1 | 1 | cs | TRUE
69 | LV_2771-15_0_4_line_69 |  | 64 | 66 | 0.021504 | 0.125 | 0.08 | 261 | 0 | 0.364 | 1 | 1 | cs | TRUE
70 | LV_2771-15_0_4_line_70 |  | 67 | 68 | 0.026656 | 0.125 | 0.08 | 261 | 0 | 0.364 | 1 | 1 | cs | TRUE
71 | LV_2771-15_0_4_line_71 |  | 68 | 69 | 0.077855 | 0.125 | 0.08 | 261 | 0 | 0.364 | 1 | 1 | cs | TRUE
72 | LV_2771-15_0_4_line_72 |  | 69 | 74 | 0.028706 | 0.125 | 0.08 | 261 | 0 | 0.364 | 1 | 1 | cs | TRUE
73 | LV_2771-15_0_4_line_73 |  | 69 | 75 | 0.034869 | 0.125 | 0.08 | 261 | 0 | 0.364 | 1 | 1 | cs | TRUE
74 | LV_2771-15_0_4_line_74 |  | 69 | 72 | 0.042401 | 0.125 | 0.08 | 261 | 0 | 0.364 | 1 | 1 | cs | TRUE
75 | LV_2771-15_0_4_line_75 |  | 70 | 71 | 0.049642 | 0.125 | 0.08 | 261 | 0 | 0.364 | 1 | 1 | cs | TRUE
76 | LV_2771-15_0_4_line_76 |  | 71 | 76 | 0.034018 | 0.125 | 0.08 | 261 | 0 | 0.364 | 1 | 2 | cs | TRUE
77 | LV_2771-15_0_4_line_77 |  | 71 | 77 | 0.019711 | 0.125 | 0.08 | 261 | 0 | 0.364 | 1 | 1 | cs | TRUE
78 | LV_2771-15_0_4_line_78 |  | 71 | 72 | 0.061516 | 0.125 | 0.08 | 261 | 0 | 0.364 | 1 | 1 | cs | TRUE
79 | LV_2771-15_0_4_line_79 |  | 72 | 73 | 0.046361 | 0.125 | 0.08 | 261 | 0 | 0.364 | 1 | 1 | cs | TRUE
80 | LV_2771-15_0_4_line_80 |  | 75 | 78 | 0.028939 | 0.125 | 0.08 | 261 | 0 | 0.364 | 1 | 1 | cs | TRUE
81 | LV_2771-15_0_4_line_81 |  | 76 | 79 | 0.01193 | 0.125 | 0.08 | 261 | 0 | 0.364 | 1 | 4 | cs | TRUE
82 | LV_2771-15_0_4_line_82 |  | 77 | 80 | 0.0167 | 0.125 | 0.08 | 261 | 0 | 0.364 | 1 | 1 | cs | TRUE
83 | LV_2771-15_0_4_line_83 |  | 78 | 98 | 0.039104 | 0.125 | 0.08 | 261 | 0 | 0.364 | 1 | 1 | cs | TRUE
84 | LV_2771-15_0_4_line_84 |  | 79 | 81 | 0.014445 | 0.125 | 0.08 | 261 | 0 | 0.364 | 1 | 1 | cs | TRUE
85 | LV_2771-15_0_4_line_85 |  | 80 | 84 | 0.036195 | 0.125 | 0.08 | 261 | 0 | 0.364 | 1 | 1 | cs | TRUE
86 | LV_2771-15_0_4_line_86 |  | 80 | 85 | 0.016512 | 0.125 | 0.08 | 261 | 0 | 0.364 | 1 | 1 | cs | TRUE
87 | LV_2771-15_0_4_line_87 |  | 82 | 95 | 0.018586 | 0.125 | 0.08 | 261 | 0 | 0.364 | 1 | 1 | cs | TRUE
88 | LV_2771-15_0_4_line_88 |  | 84 | 86 | 0.035579 | 0.125 | 0.08 | 261 | 0 | 0.364 | 1 | 1 | cs | TRUE
89 | LV_2771-15_0_4_line_89 |  | 84 | 87 | 0.009405 | 0.125 | 0.08 | 261 | 0 | 0.364 | 1 | 1 | cs | TRUE
90 | LV_2771-15_0_4_line_90 |  | 84 | 88 | 0.016343 | 0.125 | 0.08 | 261 | 0 | 0.364 | 1 | 1 | cs | TRUE
91 | LV_2771-15_0_4_line_91 |  | 85 | 89 | 0.024885 | 0.125 | 0.08 | 261 | 0 | 0.364 | 1 | 1 | cs | TRUE
92 | LV_2771-15_0_4_line_92 |  | 86 | 90 | 0.0040022 | 0.125 | 0.08 | 261 | 0 | 0.364 | 1 | 1 | cs | TRUE
93 | LV_2771-15_0_4_line_93 |  | 86 | 91 | 0.033108 | 0.125 | 0.08 | 261 | 0 | 0.364 | 1 | 1 | cs | TRUE
94 | LV_2771-15_0_4_line_94 |  | 88 | 92 | 0.023185 | 0.125 | 0.08 | 261 | 0 | 0.364 | 1 | 1 | cs | TRUE
95 | LV_2771-15_0_4_line_95 |  | 91 | 97 | 0.033265 | 0.125 | 0.08 | 261 | 0 | 0.364 | 1 | 1 | cs | TRUE
96 | LV_2771-15_0_4_line_96 |  | 93 | 94 | 0.028114 | 0.125 | 0.08 | 261 | 0 | 0.364 | 1 | 1 | cs | TRUE
97 | LV_2771-15_0_4_line_97 |  | 94 | 95 | 0.012899 | 0.125 | 0.08 | 261 | 0 | 0.364 | 1 | 1 | cs | TRUE
98 | LV_2771-15_0_4_line_98 |  | 98 | 99 | 0.023552 | 0.125 | 0.08 | 261 | 0 | 0.364 | 1 | 1 | cs | TRUE

## trafo
| name | std_type | hv_bus | lv_bus | sn_mva | vn_hv_kv | vn_lv_kv | vk_percent | vkr_percent | pfe_kw | i0_percent | shift_degree | tap_side | tap_neutral | tap_min | tap_max | tap_step_percent | tap_step_degree | tap_pos | tap_phase_shifter | parallel | df | in_service
0 | LV_2771-15_0_4_trafo_63 | 0.63 MVA 20/0.4 kV | 100 | 83 | 0.63 | 20 | 0.4 | 6 | 1.206 | 1.65 | 0.2619 | 150 | hv | 0 | -2 | 2 | 2.5 | 0 | 0 | FALSE | 1 | 1 | TRUE

## line_geodata
| x0 | y0 | x1 | y1 | x2 | y2 | x3 | y3 | x4 | y4 | x5 | y5 | x6 | y6 | x7 | y7 | x8 | y8 | x9 | y9 | x10 | y10 | x11 | y11 | x12 | y12 | x13 | y13 | x14 | y14
0 | 2609290.5498 | 1263336.4881 | 2609284.2813 | 1263322.9033
1 | 2609308.2691 | 1263374.8886 | 2609290.5498 | 1263336.4881
2 | 2609329.3229 | 1263373.3538 | 2609308.2691 | 1263374.8886
3 | 2609308.2691 | 1263374.8886 | 2609303.855 | 1263375.2042 | 2609295.2512 | 1263378.5225
4 | 2609343.1353 | 1263364.336 | 2609340.5467 | 1263367.6453 | 2609336.4864 | 1263372.8314 | 2609329.3229 | 1263373.3538
5 | 2609329.3229 | 1263373.3538 | 2609331.0127 | 1263362.0154 | 2609321.6928 | 1263349.8592
6 | 2609272.3005 | 1263387.3744 | 2609295.2512 | 1263378.5225
7 | 2609343.1353 | 1263364.336 | 2609355.5516 | 1263381.0225 | 2609376.9349 | 1263366.2904
8 | 2609343.1353 | 1263364.336 | 2609299.2329 | 1263301.0875
9 | 2609272.3005 | 1263387.3744 | 2609270.6085 | 1263385.6484 | 2609255.8656 | 1263367.9535
10 | 2609376.9349 | 1263366.2904 | 2609369.4343 | 1263344.4107
11 | 2609376.9349 | 1263366.2904 | 2609392.0696 | 1263361.4829
12 | 2609240.3052 | 1263212.9161 | 2609290.1026 | 1263287.9339 | 2609299.2329 | 1263301.0875
13 | 2609255.8656 | 1263367.9535 | 2609255.4223 | 1263367.4215
14 | 2609250.6102 | 1263260.5759 | 2609255.6242 | 1263264.5857
15 | 2609263.203 | 1263270.6468 | 2609255.6242 | 1263264.5857
16 | 2609250.6102 | 1263260.5759 | 2609241.6157 | 1263256.6147
17 | 2609228.6654 | 1263219.6248 | 2609218.6088 | 1263225.4243 | 2609213.1983 | 1263227.0504 | 2609240.7501 | 1263236.8665 | 2609250.2744 | 1263248.9007 | 2609250.6102 | 1263260.5759
18 | 2609208.8863 | 1263209.9654 | 2609228.6654 | 1263219.6248
19 | 2609172.4723 | 1263227.4545 | 2609180.4028 | 1263227.9004 | 2609206.861 | 1263228.9642 | 2609213.1983 | 1263227.0504 | 2609218.6088 | 1263225.4243 | 2609228.6654 | 1263219.6248
20 | 2609240.3052 | 1263212.9161 | 2609228.6654 | 1263219.6248
21 | 2609172.4723 | 1263227.4545 | 2609142.2491 | 1263225.7624 | 2609145.6528 | 1263240.9559 | 2609147.8912 | 1263244.9398
22 | 2609172.4723 | 1263227.4545 | 2609170.8972 | 1263255.4879
23 | 2609147.8912 | 1263244.9398 | 2609149.9458 | 1263245.9993
24 | 2609144.8651 | 1263268.3735 | 2609143.6211 | 1263264.2688 | 2609127.9641 | 1263267.9695 | 2609124.6611 | 1263265.6629 | 2609122.6329 | 1263252.2839 | 2609120.5302 | 1263238.3711 | 2609127.0796 | 1263235.7016 | 2609128.7013 | 1263224.3185 | 2609131.0501 | 1263225.1337 | 2609142.2491 | 1263225.7624 | 2609145.6528 | 1263240.9559 | 2609147.8912 | 1263244.9398
25 | 2609144.8651 | 1263268.3735 | 2609148.6674 | 1263269.1799
26 | 2609359.4008 | 1263098.1121 | 2609376.7369 | 1263109.5139 | 2609416.5746 | 1263123.5975 | 2609444.3012 | 1263137.273 | 2609509.8989 | 1263169.7775 | 2609539.8444 | 1263185.0581 | 2609562.9936 | 1263206.4321 | 2609591.6294 | 1263216.2961 | 2609622.3496 | 1263232.0342 | 2609631.17 | 1263239.505
27 | 2609359.4008 | 1263098.1121 | 2609356.8691 | 1263103.4785 | 2609357.6694 | 1263107.06 | 2609368.5486 | 1263114.8825 | 2609366.0343 | 1263118.759 | 2609364.3505 | 1263121.347 | 2609362.848 | 1263123.6684 | 2609362.0018 | 1263125.346 | 2609362.7673 | 1263127.104 | 2609366.086 | 1263128.966 | 2609365.1271 | 1263130.41 | 2609363.7682 | 1263132.4426 | 2609374.0323 | 1263138.5629 | 2609378.7053 | 1263141.3944 | 2609407.9386 | 1263159.5975
28 | 2609407.9386 | 1263159.5975 | 2609410.8226 | 1263161.3528
29 | 2609435.961 | 1263176.6535 | 2609410.8226 | 1263161.3528
30 | 2609365.9362 | 1263334.2066 | 2609369.4343 | 1263344.4107
31 | 2609423.6546 | 1263361.5276 | 2609414.447 | 1263354.3748 | 2609392.0696 | 1263361.4829
32 | 2609398.6264 | 1263423.5195 | 2609406.4571 | 1263434.5505 | 2609411.3718 | 1263446.2775 | 2609412.1459 | 1263447.335 | 2609407.5157 | 1263450.9412 | 2609422.9007 | 1263471.3907 | 2609440.6055 | 1263458.4877 | 2609452.1801 | 1263450.0336 | 2609459.9199 | 1263442.2516
33 | 2609413.7543 | 1263411.3795 | 2609398.6264 | 1263423.5195
34 | 2609381.5125 | 1263405.6024 | 2609398.6264 | 1263423.5195
35 | 2609459.9199 | 1263442.2516 | 2609439.1314 | 1263420.8145
36 | 2609413.7543 | 1263411.3795 | 2609432.1352 | 1263398.3251
37 | 2609340.9821 | 1263210.149 | 2609336.8678 | 1263206.5512
38 | 2609333.9191 | 1263242.4823 | 2609330.9246 | 1263221.2297 | 2609340.9821 | 1263210.149
39 | 2609333.9191 | 1263242.4823 | 2609345.7274 | 1263250.4398
40 | 2609301.6359 | 1263248.1357 | 2609317.3368 | 1263230.9262 | 2609321.7077 | 1263234.2575 | 2609333.9191 | 1263242.4823
41 | 2609301.6359 | 1263248.1357 | 2609293.9827 | 1263248.6018 | 2609286.8209 | 1263243.0869
42 | 2609301.6359 | 1263248.1357 | 2609311.6004 | 1263257.9017
43 | 2609377.6785 | 1263271.9713 | 2609345.7274 | 1263250.4398
44 | 2609435.961 | 1263176.6535 | 2609415.8653 | 1263210.1002
45 | 2609397.0852 | 1263240.5247 | 2609405.9806 | 1263226.1067 | 2609415.8653 | 1263210.1002
46 | 2609397.0852 | 1263240.5247 | 2609403.241 | 1263243.9257 | 2609410.6297 | 1263248.305
47 | 2609397.0852 | 1263240.5247 | 2609377.6785 | 1263271.9713
48 | 2609410.8898 | 1263248.4592 | 2609410.6297 | 1263248.305
49 | 2609377.6785 | 1263271.9713 | 2609382.2839 | 1263274.5803
50 | 2609225.6727 | 1263342.7825 | 2609241.5749 | 1263350.8015 | 2609255.4223 | 1263367.4215
51 | 2609365.9362 | 1263334.2066 | 2609355.9636 | 1263329.7435 | 2609350.2027 | 1263308.8194
52 | 2609365.9362 | 1263334.2066 | 2609385.609 | 1263334.4267 | 2609376.1326 | 1263320.9914
53 | 2609462.966 | 1263373.8651 | 2609457.2109 | 1263379.1262 | 2609445.1518 | 1263389.0806 | 2609432.1352 | 1263398.3251
54 | 2609427.2759 | 1263357.7085 | 2609423.6546 | 1263361.5276
55 | 2609225.6727 | 1263342.7825 | 2609249.3392 | 1263325.3427
56 | 2609225.6727 | 1263342.7825 | 2609223.2418 | 1263341.5557 | 2609214.2009 | 1263342.6686
57 | 2609210.3072 | 1263343.1479 | 2609214.2009 | 1263342.6686
58 | 2609210.3072 | 1263343.1479 | 2609204.8492 | 1263346.3639 | 2609199.1831 | 1263352.5927
59 | 2609210.3072 | 1263343.1479 | 2609195.7034 | 1263327.9866
60 | 2609191.5647 | 1263364.7671 | 2609199.1831 | 1263352.5927
61 | 2609173.5764 | 1263322.3436 | 2609184.7675 | 1263323.1391 | 2609195.0872 | 1263327.3468 | 2609195.7034 | 1263327.9866
62 | 2609173.5764 | 1263322.3436 | 2609173.8656 | 1263315.506
63 | 2609191.5647 | 1263364.7671 | 2609204.3033 | 1263373.0258 | 2609204.8659 | 1263379.3643
64 | 2609179.5369 | 1263383.984 | 2609191.5647 | 1263364.7671
65 | 2609143.6429 | 1263343.2452 | 2609136.9979 | 1263334.6402
66 | 2609143.6429 | 1263343.2452 | 2609163.1792 | 1263367.2559
67 | 2609136.9979 | 1263334.6402 | 2609140.7358 | 1263328.3639
68 | 2609163.1792 | 1263367.2559 | 2609164.4835 | 1263368.8589
69 | 2609179.5369 | 1263383.984 | 2609172.6833 | 1263378.9366 | 2609164.4835 | 1263368.8589
70 | 2609480.0241 | 1263422.0586 | 2609459.6781 | 1263404.8367
71 | 2609480.0241 | 1263422.0586 | 2609499.5399 | 1263402.454 | 2609502.4141 | 1263399.5677 | 2609521.1224 | 1263381.1072 | 2609534.3418 | 1263366.3182
72 | 2609534.3418 | 1263366.3182 | 2609513.6915 | 1263346.3158
73 | 2609534.3418 | 1263366.3182 | 2609543.4868 | 1263356.0813 | 2609558.0614 | 1263340.7652
74 | 2609504.4488 | 1263365.9034 | 2609521.1224 | 1263381.1072 | 2609534.3418 | 1263366.3182
75 | 2609458.9173 | 1263324.3913 | 2609462.966 | 1263373.8651
76 | 2609458.9173 | 1263324.3913 | 2609435.4914 | 1263349.0579
77 | 2609458.9173 | 1263324.3913 | 2609444.3545 | 1263311.1075
78 | 2609458.9173 | 1263324.3913 | 2609504.4488 | 1263365.9034
79 | 2609504.4488 | 1263365.9034 | 2609488.0472 | 1263383.1447 | 2609470.1415 | 1263369.4127
80 | 2609578.0107 | 1263319.8008 | 2609558.0614 | 1263340.7652
81 | 2609427.2759 | 1263357.7085 | 2609435.4914 | 1263349.0579
82 | 2609430.5353 | 1263301.8975 | 2609440.333 | 1263307.4391 | 2609444.3545 | 1263311.1075
83 | 2609578.0107 | 1263319.8008 | 2609583.6298 | 1263314.9064 | 2609605.216 | 1263291.6808
84 | 2609427.2759 | 1263357.7085 | 2609419.6958 | 1263345.3991
85 | 2609430.5353 | 1263301.8975 | 2609448.9851 | 1263270.7276
86 | 2609416.1321 | 1263293.7469 | 2609430.5353 | 1263301.8975
87 | 2609345.2691 | 1263290.9 | 2609350.2027 | 1263308.8194
88 | 2609467.1255 | 1263240.0909 | 2609448.9851 | 1263270.7276
89 | 2609440.896 | 1263265.8892 | 2609448.9851 | 1263270.7276
90 | 2609448.9851 | 1263270.7276 | 2609463.0131 | 1263279.1119
91 | 2609416.1321 | 1263293.7469 | 2609410.7498 | 1263306.1692 | 2609399.4064 | 1263306.4403
92 | 2609467.1255 | 1263240.0909 | 2609463.6711 | 1263238.0699
93 | 2609467.1255 | 1263240.0909 | 2609495.7032 | 1263256.8085
94 | 2609482.9142 | 1263291.0066 | 2609463.0131 | 1263279.1119
95 | 2609524.4158 | 1263273.605 | 2609495.7032 | 1263256.8085
96 | 2609382.2839 | 1263274.5803 | 2609355.4571 | 1263282.9884
97 | 2609345.2691 | 1263290.9 | 2609355.4571 | 1263282.9884
98 | 2609605.216 | 1263291.6808 | 2609587.1155 | 1263276.6116

## bus_geodata
| x | y | coords
0 | 2609290.5498 | 1263336.4881
1 | 2609284.2813 | 1263322.9033
2 | 2609308.2691 | 1263374.8886
3 | 2609329.3229 | 1263373.3538
4 | 2609295.2512 | 1263378.5225
5 | 2609343.1353 | 1263364.336
6 | 2609321.6928 | 1263349.8592
7 | 2609272.3005 | 1263387.3744
8 | 2609376.9349 | 1263366.2904
9 | 2609299.2329 | 1263301.0875
10 | 2609255.8656 | 1263367.9535
11 | 2609255.6242 | 1263264.5857
12 | 2609250.6102 | 1263260.5759
13 | 2609263.203 | 1263270.6468
14 | 2609241.6157 | 1263256.6147
15 | 2609228.6654 | 1263219.6248
16 | 2609208.8863 | 1263209.9654
17 | 2609172.4723 | 1263227.4545
18 | 2609240.3052 | 1263212.9161
19 | 2609147.8912 | 1263244.9398
20 | 2609170.8972 | 1263255.4879
21 | 2609144.8651 | 1263268.3735
22 | 2609148.6674 | 1263269.1799
23 | 2609149.9458 | 1263245.9993
24 | 2609359.4008 | 1263098.1121
25 | 2609631.17 | 1263239.505
26 | 2609407.9386 | 1263159.5975
27 | 2609410.8226 | 1263161.3528
28 | 2609369.4343 | 1263344.4107
29 | 2609392.0696 | 1263361.4829
30 | 2609398.6264 | 1263423.5195
31 | 2609459.9199 | 1263442.2516
32 | 2609413.7543 | 1263411.3795
33 | 2609381.5125 | 1263405.6024
34 | 2609439.1314 | 1263420.8145
35 | 2609340.9821 | 1263210.149
36 | 2609336.8678 | 1263206.5512
37 | 2609333.9191 | 1263242.4823
38 | 2609301.6359 | 1263248.1357
39 | 2609286.8209 | 1263243.0869
40 | 2609311.6004 | 1263257.9017
41 | 2609345.7274 | 1263250.4398
42 | 2609415.8653 | 1263210.1002
43 | 2609435.961 | 1263176.6535
44 | 2609397.0852 | 1263240.5247
45 | 2609410.6297 | 1263248.305
46 | 2609377.6785 | 1263271.9713
47 | 2609255.4223 | 1263367.4215
48 | 2609365.9362 | 1263334.2066
49 | 2609432.1352 | 1263398.3251
50 | 2609423.6546 | 1263361.5276
51 | 2609225.6727 | 1263342.7825
52 | 2609249.3392 | 1263325.3427
53 | 2609214.2009 | 1263342.6686
54 | 2609210.3072 | 1263343.1479
55 | 2609199.1831 | 1263352.5927
56 | 2609195.7034 | 1263327.9866
57 | 2609173.5764 | 1263322.3436
58 | 2609173.8656 | 1263315.506
59 | 2609191.5647 | 1263364.7671
60 | 2609143.6429 | 1263343.2452
61 | 2609136.9979 | 1263334.6402
62 | 2609163.1792 | 1263367.2559
63 | 2609204.8659 | 1263379.3643
64 | 2609179.5369 | 1263383.984
65 | 2609140.7358 | 1263328.3639
66 | 2609164.4835 | 1263368.8589
67 | 2609459.6781 | 1263404.8367
68 | 2609480.0241 | 1263422.0586
69 | 2609534.3418 | 1263366.3182
70 | 2609462.966 | 1263373.8651
71 | 2609458.9173 | 1263324.3913
72 | 2609504.4488 | 1263365.9034
73 | 2609470.1415 | 1263369.4127
74 | 2609513.6915 | 1263346.3158
75 | 2609558.0614 | 1263340.7652
76 | 2609435.4914 | 1263349.0579
77 | 2609444.3545 | 1263311.1075
78 | 2609578.0107 | 1263319.8008
79 | 2609427.2759 | 1263357.7085
80 | 2609430.5353 | 1263301.8975
81 | 2609419.6958 | 1263345.3991
82 | 2609350.2027 | 1263308.8194
83 | 2609376.1326 | 1263320.9914
84 | 2609448.9851 | 1263270.7276
85 | 2609416.1321 | 1263293.7469
86 | 2609467.1255 | 1263240.0909
87 | 2609440.896 | 1263265.8892
88 | 2609463.0131 | 1263279.1119
89 | 2609399.4064 | 1263306.4403
90 | 2609463.6711 | 1263238.0699
91 | 2609495.7032 | 1263256.8085
92 | 2609482.9142 | 1263291.0066
93 | 2609382.2839 | 1263274.5803
94 | 2609355.4571 | 1263282.9884
95 | 2609345.2691 | 1263290.9
96 | 2609410.8898 | 1263248.4592
97 | 2609524.4158 | 1263273.605
98 | 2609605.216 | 1263291.6808
99 | 2609587.1155 | 1263276.6116
100 | 2609365.9362 | 1263334.2066

## line_std_types
| c_nf_per_km | r_ohm_per_km | x_ohm_per_km | max_i_ka | type | q_mm2 | alpha | voltage_rating
NAYY 4x50 SE | 210 | 0.642 | 0.083 | 0.142 | cs | 50 | 0.00403 | LV
NAYY 4x120 SE | 264 | 0.225 | 0.08 | 0.242 | cs | 120 | 0.00403 | LV
NAYY 4x150 SE | 261 | 0.208 | 0.08 | 0.27 | cs | 150 | 0.00403 | LV
NA2XS2Y 1x95 RM/25 12/20 kV | 216 | 0.313 | 0.132 | 0.252 | cs | 95 | 0.00403 | MV
NA2XS2Y 1x185 RM/25 12/20 kV | 273 | 0.161 | 0.117 | 0.362 | cs | 185 | 0.00403 | MV
NA2XS2Y 1x240 RM/25 12/20 kV | 304 | 0.122 | 0.112 | 0.421 | cs | 240 | 0.00403 | MV
NA2XS2Y 1x95 RM/25 6/10 kV | 315 | 0.313 | 0.123 | 0.249 | cs | 95 | 0.00403 | MV
NA2XS2Y 1x185 RM/25 6/10 kV | 406 | 0.161 | 0.11 | 0.358 | cs | 185 | 0.00403 | MV
NA2XS2Y 1x240 RM/25 6/10 kV | 456 | 0.122 | 0.105 | 0.416 | cs | 240 | 0.00403 | MV
NA2XS2Y 1x150 RM/25 12/20 kV | 250 | 0.206 | 0.116 | 0.319 | cs | 150 | 0.00403 | MV
NA2XS2Y 1x120 RM/25 12/20 kV | 230 | 0.253 | 0.119 | 0.283 | cs | 120 | 0.00403 | MV
NA2XS2Y 1x70 RM/25 12/20 kV | 190 | 0.443 | 0.132 | 0.22 | cs | 70 | 0.00403 | MV
NA2XS2Y 1x150 RM/25 6/10 kV | 360 | 0.206 | 0.11 | 0.315 | cs | 150 | 0.00403 | MV
NA2XS2Y 1x120 RM/25 6/10 kV | 340 | 0.253 | 0.113 | 0.28 | cs | 120 | 0.00403 | MV
NA2XS2Y 1x70 RM/25 6/10 kV | 280 | 0.443 | 0.123 | 0.217 | cs | 70 | 0.00403 | MV
N2XS(FL)2Y 1x120 RM/35 64/110 kV | 112 | 0.153 | 0.166 | 0.366 | cs | 120 | 0.00393 | HV
N2XS(FL)2Y 1x185 RM/35 64/110 kV | 125 | 0.099 | 0.156 | 0.457 | cs | 185 | 0.00393 | HV
N2XS(FL)2Y 1x240 RM/35 64/110 kV | 135 | 0.075 | 0.149 | 0.526 | cs | 240 | 0.00393 | HV
N2XS(FL)2Y 1x300 RM/35 64/110 kV | 144 | 0.06 | 0.144 | 0.588 | cs | 300 | 0.00393 | HV
15-AL1/3-ST1A 0.4 | 11 | 1.8769 | 0.35 | 0.105 | ol | 16 | 0.00403 | LV
24-AL1/4-ST1A 0.4 | 11.25 | 1.2012 | 0.335 | 0.14 | ol | 24 | 0.00403 | LV
48-AL1/8-ST1A 0.4 | 12.2 | 0.5939 | 0.3 | 0.21 | ol | 48 | 0.00403 | LV
94-AL1/15-ST1A 0.4 | 13.2 | 0.306 | 0.29 | 0.35 | ol | 94 | 0.00403 | LV
34-AL1/6-ST1A 10.0 | 9.7 | 0.8342 | 0.36 | 0.17 | ol | 34 | 0.00403 | MV
48-AL1/8-ST1A 10.0 | 10.1 | 0.5939 | 0.35 | 0.21 | ol | 48 | 0.00403 | MV
70-AL1/11-ST1A 10.0 | 10.4 | 0.4132 | 0.339 | 0.29 | ol | 70 | 0.00403 | MV
94-AL1/15-ST1A 10.0 | 10.75 | 0.306 | 0.33 | 0.35 | ol | 94 | 0.00403 | MV
122-AL1/20-ST1A 10.0 | 11.1 | 0.2376 | 0.323 | 0.41 | ol | 122 | 0.00403 | MV
149-AL1/24-ST1A 10.0 | 11.25 | 0.194 | 0.315 | 0.47 | ol | 149 | 0.00403 | MV
34-AL1/6-ST1A 20.0 | 9.15 | 0.8342 | 0.382 | 0.17 | ol | 34 | 0.00403 | MV
48-AL1/8-ST1A 20.0 | 9.5 | 0.5939 | 0.372 | 0.21 | ol | 48 | 0.00403 | MV
70-AL1/11-ST1A 20.0 | 9.7 | 0.4132 | 0.36 | 0.29 | ol | 70 | 0.00403 | MV
94-AL1/15-ST1A 20.0 | 10 | 0.306 | 0.35 | 0.35 | ol | 94 | 0.00403 | MV
122-AL1/20-ST1A 20.0 | 10.3 | 0.2376 | 0.344 | 0.41 | ol | 122 | 0.00403 | MV
149-AL1/24-ST1A 20.0 | 10.5 | 0.194 | 0.337 | 0.47 | ol | 149 | 0.00403 | MV
184-AL1/30-ST1A 20.0 | 10.75 | 0.1571 | 0.33 | 0.535 | ol | 184 | 0.00403 | MV
243-AL1/39-ST1A 20.0 | 11 | 0.1188 | 0.32 | 0.645 | ol | 243 | 0.00403 | MV
48-AL1/8-ST1A 110.0 | 8 | 0.5939 | 0.46 | 0.21 | ol | 48 | 0.00403 | HV
70-AL1/11-ST1A 110.0 | 8.4 | 0.4132 | 0.45 | 0.29 | ol | 70 | 0.00403 | HV
94-AL1/15-ST1A 110.0 | 8.65 | 0.306 | 0.44 | 0.35 | ol | 94 | 0.00403 | HV
122-AL1/20-ST1A 110.0 | 8.5 | 0.2376 | 0.43 | 0.41 | ol | 122 | 0.00403 | HV
149-AL1/24-ST1A 110.0 | 8.75 | 0.194 | 0.41 | 0.47 | ol | 149 | 0.00403 | HV
184-AL1/30-ST1A 110.0 | 8.8 | 0.1571 | 0.4 | 0.535 | ol | 184 | 0.00403 | HV
243-AL1/39-ST1A 110.0 | 9 | 0.1188 | 0.39 | 0.645 | ol | 243 | 0.00403 | HV
305-AL1/39-ST1A 110.0 | 9.2 | 0.0949 | 0.38 | 0.74 | ol | 305 | 0.00403 | HV
490-AL1/64-ST1A 110.0 | 9.75 | 0.059 | 0.37 | 0.96 | ol | 490 | 0.00403 | HV
679-AL1/86-ST1A 110.0 | 9.95 | 0.042 | 0.36 | 1.15 | ol | 679 | 0.00403 | HV
490-AL1/64-ST1A 220.0 | 10 | 0.059 | 0.285 | 0.96 | ol | 490 | 0.00403 | HV
679-AL1/86-ST1A 220.0 | 11.7 | 0.042 | 0.275 | 1.15 | ol | 679 | 0.00403 | HV
490-AL1/64-ST1A 380.0 | 11 | 0.059 | 0.253 | 0.96 | ol | 490 | 0.00403 | HV
679-AL1/86-ST1A 380.0 | 14.6 | 0.042 | 0.25 | 1.15 | ol | 679 | 0.00403 | HV

## trafo_std_types
| i0_percent | pfe_kw | vkr_percent | sn_mva | vn_lv_kv | vn_hv_kv | vk_percent | shift_degree | vector_group | tap_side | tap_neutral | tap_min | tap_max | tap_step_degree | tap_step_percent | tap_phase_shifter
160 MVA 380/110 kV | 0.06 | 60 | 0.25 | 160 | 110 | 380 | 12.2 | 0 | Yy0 | hv | 0 | -9 | 9 | 0 | 1.5 | FALSE
100 MVA 220/110 kV | 0.06 | 55 | 0.26 | 100 | 110 | 220 | 12 | 0 | Yy0 | hv | 0 | -9 | 9 | 0 | 1.5 | FALSE
63 MVA 110/20 kV | 0.04 | 22 | 0.32 | 63 | 20 | 110 | 18 | 150 | YNd5 | hv | 0 | -9 | 9 | 0 | 1.5 | FALSE
40 MVA 110/20 kV | 0.05 | 18 | 0.34 | 40 | 20 | 110 | 16.2 | 150 | YNd5 | hv | 0 | -9 | 9 | 0 | 1.5 | FALSE
25 MVA 110/20 kV | 0.07 | 14 | 0.41 | 25 | 20 | 110 | 12 | 150 | YNd5 | hv | 0 | -9 | 9 | 0 | 1.5 | FALSE
63 MVA 110/10 kV | 0.04 | 22 | 0.32 | 63 | 10 | 110 | 18 | 150 | YNd5 | hv | 0 | -9 | 9 | 0 | 1.5 | FALSE
40 MVA 110/10 kV | 0.05 | 18 | 0.34 | 40 | 10 | 110 | 16.2 | 150 | YNd5 | hv | 0 | -9 | 9 | 0 | 1.5 | FALSE
25 MVA 110/10 kV | 0.07 | 14 | 0.41 | 25 | 10 | 110 | 12 | 150 | YNd5 | hv | 0 | -9 | 9 | 0 | 1.5 | FALSE
0.25 MVA 20/0.4 kV | 0.32 | 0.8 | 1.44 | 0.25 | 0.4 | 20 | 6 | 150 | Yzn5 | hv | 0 | -2 | 2 | 0 | 2.5 | FALSE
0.4 MVA 20/0.4 kV | 0.3375 | 1.35 | 1.425 | 0.4 | 0.4 | 20 | 6 | 150 | Dyn5 | hv | 0 | -2 | 2 | 0 | 2.5 | FALSE
0.63 MVA 20/0.4 kV | 0.2619 | 1.65 | 1.206 | 0.63 | 0.4 | 20 | 6 | 150 | Dyn5 | hv | 0 | -2 | 2 | 0 | 2.5 | FALSE
0.25 MVA 10/0.4 kV | 0.24 | 0.6 | 1.2 | 0.25 | 0.4 | 10 | 4 | 150 | Dyn5 | hv | 0 | -2 | 2 | 0 | 2.5 | FALSE
0.4 MVA 10/0.4 kV | 0.2375 | 0.95 | 1.325 | 0.4 | 0.4 | 10 | 4 | 150 | Dyn5 | hv | 0 | -2 | 2 | 0 | 2.5 | FALSE
0.63 MVA 10/0.4 kV | 0.1873 | 1.18 | 1.0794 | 0.63 | 0.4 | 10 | 4 | 150 | Dyn5 | hv | 0 | -2 | 2 | 0 | 2.5 | FALSE

## trafo3w_std_types
| sn_hv_mva | sn_mv_mva | sn_lv_mva | vn_hv_kv | vn_mv_kv | vn_lv_kv | vk_hv_percent | vk_mv_percent | vk_lv_percent | vkr_hv_percent | vkr_mv_percent | vkr_lv_percent | pfe_kw | i0_percent | shift_mv_degree | shift_lv_degree | vector_group | tap_side | tap_neutral | tap_min | tap_max | tap_step_percent
63/25/38 MVA 110/20/10 kV | 63 | 25 | 38 | 110 | 20 | 10 | 10.4 | 10.4 | 10.4 | 0.28 | 0.32 | 0.35 | 35 | 0.89 | 0 | 0 | YN0yn0yn0 | hv | 0 | -10 | 10 | 1.2
63/25/38 MVA 110/10/10 kV | 63 | 25 | 38 | 110 | 10 | 10 | 10.4 | 10.4 | 10.4 | 0.28 | 0.32 | 0.35 | 35 | 0.89 | 0 | 0 | YN0yn0yn0 | hv | 0 | -10 | 10 | 1.2

## fuse_std_types
| fuse_type | i_rated_a | t_avg | t_min | t_total | x_avg | x_min | x_total
HV 100A | HV 100A | 100 | 0 | [10.0, 3.64, 0.854, 0.281, 0.1, 0.0531, 0.022, 0.01] | [10.0, 4.267, 1.21, 0.403, 0.1, 0.058, 0.022, 0.01] | 0 | [300.0, 350.0, 450.0, 550.0, 700.0, 850.0, 1200.0, 1752.0] | [600.0, 700.0, 900.0, 1150.0, 1665.0, 2000.0, 3000.0, 4313.0]
HV 10A | HV 10A | 10 | 0 | [10.0, 1675.0, 0.344, 0.156, 0.1, 0.0417, 0.0171, 0.01] | [10.0, 1.3, 0.3, 0.155, 0.1, 0.0555, 0.023, 0.01] | 0 | [30.0, 32.0, 35.0, 37.0, 39.0, 50.0, 70.0, 88.0] | [60.0, 70.0, 80.0, 87.0, 94.0, 110.0, 150.0, 216.0]
HV 125A | HV 125A | 125 | 0 | [10.0, 1.82, 0.344, 0.1, 0.0467, 0.0269, 0.01] | [10.0, 2.478, 0.426, 0.1, 0.0427, 0.0211, 0.01] | 0 | [375.0, 500.0, 700.0, 925.0, 1200.0, 1500.0, 2341.0] | [750.0, 1000.0, 1500.0, 2200.0, 3000.0, 4000.0, 5765.0]
HV 160A | HV 160A | 160 | 0 | [10.0, 4.15, 1.03, 0.198, 0.1, 0.051, 0.0172, 0.01] | [10.0, 2.3, 0.734, 0.274, 0.1, 0.046, 0.0177, 0.01] | 0 | [480.0, 550.0, 700.0, 1000.0, 1260.0, 1600.0, 2500.0, 3227.0] | [960.0, 1300.0, 1700.0, 2200.0, 2996.0, 4000.0, 6000.0, 7946.0]
HV 16A | HV 16A | 16 | 0 | [10.0, 0.352, 0.164, 0.1, 0.0649, 0.0342, 0.01] | [10.0, 2.34, 0.722, 0.181, 0.1, 0.055, 0.0296, 0.01] | 0 | [48.0, 60.0, 65.0, 71.0, 80.0, 100.0, 162.0] | [96.0, 110.0, 125.0, 150.0, 168.0, 200.0, 250.0, 398.0]
HV 200A | HV 200A | 200 | 0 | [10.0, 4.267, 1.21, 0.403, 0.1, 0.058, 0.022, 0.01] | [10.0, 3.73, 1.654, 0.328, 0.1, 0.0531, 0.019, 0.01] | 0 | [600.0, 700.0, 900.0, 1150.0, 1665.0, 2000.0, 3000.0, 4313.0] | [1200.0, 1500.0, 1800.0, 2700.0, 3960.0, 5000.0, 7500.0, 10620.0]
HV 20A | HV 20A | 20 | 0 | [10.0, 1.3, 0.3, 0.155, 0.1, 0.0555, 0.023, 0.01] | [10.0, 1.3, 0.161, 0.1, 0.0611, 0.0399, 0.0141, 0.01] | 0 | [60.0, 70.0, 80.0, 87.0, 94.0, 110.0, 150.0, 216.0] | [120.0, 150.0, 200.0, 223.0, 260.0, 300.0, 450.0, 532.0]
HV 25A | HV 25A | 25 | 0 | [10.0, 2.512, 0.833, 0.299, 0.1, 0.0372, 0.0223, 0.01] | [10.0, 3.125, 0.597, 0.198, 0.1, 0.0378, 0.022, 0.01] | 0 | [75.0, 82.0, 90.0, 100.0, 124.0, 170.0, 200.0, 289.0] | [150.0, 170.0, 210.0, 250.0, 294.0, 400.0, 500.0, 711.0]
HV 31.5A | HV 31.5A | 31.5 | 0 | [10.0, 2.34, 0.722, 0.181, 0.1, 0.055, 0.0296, 0.01] | [10.0, 2.84, 0.368, 0.164, 0.1, 0.0621, 0.0378, 0.0195, 0.01] | 0 | [95.0, 110.0, 125.0, 150.0, 165.0, 200.0, 250.0, 390.0] | [189.0, 220.0, 300.0, 350.0, 393.0, 450.0, 530.0, 700.0, 960.0]
HV 40A | HV 40A | 40 | 0 | [10.0, 1.3, 0.161, 0.1, 0.0611, 0.0399, 0.0141, 0.01] | [10.0, 2.05, 0.369, 0.198, 0.1, 0.051, 0.0298, 0.01] | 0 | [120.0, 150.0, 200.0, 223.0, 260.0, 300.0, 450.0, 532.0] | [240.0, 300.0, 400.0, 450.0, 530.0, 650.0, 800.0, 1311.0]
HV 50A | HV 50A | 50 | 0 | [10.0, 3.215, 0.597, 0.198, 0.1, 0.0378, 0.022, 0.01] | [10.0, 3.64, 0.854, 0.281, 0.1, 0.0531, 0.022, 0.01] | 0 | [150.0, 170.0, 210.0, 250.0, 294.0, 400.0, 500.0, 711.0] | [300.0, 350.0, 450.0, 550.0, 700.0, 850.0, 1200.0, 1752.0]
HV 6.3A | HV 6.3A | 6.3 | 0 | [10.0, 1.39, 0.344, 0.168, 0.1, 0.056, 0.0263, 0.01] | [10.0, 1.711, 0.516, 0.198, 0.1, 0.0634, 0.0303, 0.01] | 0 | [19.0, 19.5, 20.4, 20.8, 22.0, 25.0, 32.0, 48.0] | [38.0, 40.0, 43.0, 48.0, 53.0, 60.0, 75.0, 118.0]
HV 63A | HV 63A | 63 | 0 | [10.0, 2.84, 0.368, 0.164, 0.1, 0.0621, 0.0378, 0.0195, 0.01] | [10.0, 1.82, 0.344, 0.1, 0.0467, 0.0269, 0.01] | 0 | [189.0, 220.0, 300.0, 350.0, 393.0, 450.0, 530.0, 700.0, 961.0] | [378.0, 500.0, 700.0, 934.0, 1200.0, 1500.0, 2366.0]
HV 80A | HV 80A | 80 | 0 | [10.0, 2.05, 0.369, 0.198, 0.1, 0.051, 0.0298, 0.01] | [10.0, 4.15, 1.03, 0.198, 0.1, 0.051, 0.0172, 0.01] | 0 | [240.0, 300.0, 400.0, 450.0, 530.0, 650.0, 800.0, 1311.0] | [480.0, 550.0, 700.0, 1000.0, 1260.0, 1600.0, 2500.0, 3227.0]
Siemens NH-1-100 | Siemens NH-1-100 | 100 | [5400.0, 2000.0, 400.0, 20.0, 1.0, 0.2, 0.012, 0.004] | 0 | 0 | [150.0, 190.0, 250.0, 430.0, 900.0, 1250.0, 2700.0, 3600.0] | 0 | 0
Siemens NH-1-125 | Siemens NH-1-125 | 125 | [4800.0, 120.0, 7.0, 0.1, 0.004] | 0 | 0 | [180.0, 400.0, 740.0, 2000.0, 4250.0] | 0 | 0
Siemens NH-1-16 | Siemens NH-1-16 | 16 | [4000.0, 400.0, 2.0, 0.1, 0.04, 0.01] | 0 | 0 | [26.0, 35.0, 75.0, 150.0, 200.0, 300.0] | 0 | 0
Siemens NH-1-160 | Siemens NH-1-160 | 160 | [4800.0, 120.0, 7.0, 0.1, 0.004] | 0 | 0 | [210.0, 500.0, 900.0, 2300.0, 5000.0] | 0 | 0
Siemens NH-1-25 | Siemens NH-1-25 | 25 | [4000.0, 1000.0, 10.0, 0.2, 0.02, 0.01] | 0 | 0 | [40.0, 50.0, 100.0, 210.0, 400.0, 500.0] | 0 | 0
Siemens NH-1-50 | Siemens NH-1-50 | 50 | [4000.0, 40.0, 4.0, 1.0, 0.02, 0.01] | 0 | 0 | [86.0, 200.0, 300.0, 400.0, 1000.0, 1280.0] | 0 | 0
Siemens NH-1-63 | Siemens NH-1-63 | 63 | [4000.0, 100.0, 10.0, 2.0, 0.04, 0.01] | 0 | 0 | [100.0, 200.0, 300.0, 400.0, 1000.0, 1500.0] | 0 | 0
Siemens NH-1-80 | Siemens NH-1-80 | 80 | [4800.0, 120.0, 7.0, 0.1, 0.01] | 0 | 0 | [150.58, 250.0, 450.0, 1150.0, 2470.0] | 0 | 0
Siemens NH-2-1000 | Siemens NH-2-1000 | 1000 | [4800.0, 120.0, 7.0, 0.1, 0.004] | 0 | 0 | [1900.0, 3500.0, 8400.0, 24000.0, 52000.0] | 0 | 0
Siemens NH-2-200 | Siemens NH-2-200 | 200 | [4800.0, 120.0, 7.0, 0.1, 0.004] | 0 | 0 | [280.0, 650.0, 1200.0, 3000.0, 7000.0] | 0 | 0
Siemens NH-2-224 | Siemens NH-2-224 | 224 | [4800.0, 120.0, 7.0, 0.2, 0.04, 0.004] | 0 | 0 | [400.0, 750.0, 1453.0, 3025.0, 4315.0, 7600.0] | 0 | 0
Siemens NH-2-250 | Siemens NH-2-250 | 250 | [4800.0, 120.0, 7.0, 0.1, 0.004] | 0 | 0 | [450.0, 800.0, 1650.0, 4000.0, 8500.0] | 0 | 0
Siemens NH-2-315 | Siemens NH-2-315 | 315 | [4800.0, 120.0, 7.0, 0.1, 0.004] | 0 | 0 | [550.0, 920.0, 1900.0, 5000.0, 11000.0] | 0 | 0
Siemens NH-2-355 | Siemens NH-2-355 | 355 | [4800.0, 120.0, 6.0, 0.1, 0.004] | 0 | 0 | [650.0, 1116.27, 2350.0, 5840.0, 12790.0] | 0 | 0
Siemens NH-2-400 | Siemens NH-2-400 | 400 | [4800.0, 120.0, 7.0, 0.1, 0.004] | 0 | 0 | [720.0, 1350.0, 2800.0, 6500.0, 15000.0] | 0 | 0
Siemens NH-2-425 | Siemens NH-2-425 | 425 | [4800.0, 120.0, 7.0, 0.1, 0.004] | 0 | 0 | [850.0, 1500.0, 3050.0, 7500.0, 16500.0] | 0 | 0
Siemens NH-2-630 | Siemens NH-2-630 | 630 | [4800.0, 120.0, 7.0, 0.1, 0.004] | 0 | 0 | [1200.0, 2000.0, 4800.0, 12000.0, 26000.0] | 0 | 0

## dtypes
| element | column | dtype
0 | bus | name | object
1 | bus | vn_kv | float64
2 | bus | type | object
3 | bus | zone | object
4 | bus | in_service | bool
5 | load | name | object
6 | load | bus | uint32
7 | load | p_mw | float64
8 | load | q_mvar | float64
9 | load | const_z_percent | float64
10 | load | const_i_percent | float64
11 | load | sn_mva | float64
12 | load | scaling | float64
13 | load | in_service | bool
14 | load | type | object
15 | ext_grid | name | object
16 | ext_grid | bus | uint32
17 | ext_grid | vm_pu | float64
18 | ext_grid | va_degree | float64
19 | ext_grid | slack_weight | float64
20 | ext_grid | in_service | bool
21 | line | name | object
22 | line | std_type | object
23 | line | from_bus | uint32
24 | line | to_bus | uint32
25 | line | length_km | float64
26 | line | r_ohm_per_km | float64
27 | line | x_ohm_per_km | float64
28 | line | c_nf_per_km | float64
29 | line | g_us_per_km | float64
30 | line | max_i_ka | float64
31 | line | df | float64
32 | line | parallel | uint32
33 | line | type | object
34 | line | in_service | bool
35 | trafo | name | object
36 | trafo | std_type | object
37 | trafo | hv_bus | uint32
38 | trafo | lv_bus | uint32
39 | trafo | sn_mva | float64
40 | trafo | vn_hv_kv | float64
41 | trafo | vn_lv_kv | float64
42 | trafo | vk_percent | float64
43 | trafo | vkr_percent | float64
44 | trafo | pfe_kw | float64
45 | trafo | i0_percent | float64
46 | trafo | shift_degree | float64
47 | trafo | tap_side | object
48 | trafo | tap_neutral | int32
49 | trafo | tap_min | int32
50 | trafo | tap_max | int32
51 | trafo | tap_step_percent | float64
52 | trafo | tap_step_degree | float64
53 | trafo | tap_pos | int32
54 | trafo | tap_phase_shifter | bool
55 | trafo | parallel | uint32
56 | trafo | df | float64
57 | trafo | in_service | bool
58 | line_geodata | coords | object
59 | bus_geodata | x | float64
60 | bus_geodata | y | float64
61 | bus_geodata | coords | object

## parameters
| version | format_version | converged | OPF_converged | name | f_hz | sn_mva
0 | 2.14.6 | 2.14.0 | FALSE | FALSE |  | 50 | 1