## bus
| name | vn_kv | type | zone | in_service
0 | bus_LV_2771-17_0_3_node_0 | 0.4 | n |  | TRUE
1 | bus_LV_2771-17_0_3_node_1 | 0.4 | n |  | TRUE
2 | bus_LV_2771-17_0_3_node_2 | 0.4 | n |  | TRUE
3 | bus_LV_2771-17_0_3_node_3 | 0.4 | n |  | TRUE
4 | bus_LV_2771-17_0_3_node_4 | 0.4 | n |  | TRUE
5 | bus_LV_2771-17_0_3_node_5 | 0.4 | n |  | TRUE
6 | bus_LV_2771-17_0_3_node_17 | 0.4 | n |  | TRUE
7 | bus_LV_2771-17_0_3_node_8 | 0.4 | n |  | TRUE
8 | bus_LV_2771-17_0_3_node_56 | 0.4 | n |  | TRUE
9 | bus_LV_2771-17_0_3_node_6 | 0.4 | n |  | TRUE
10 | bus_LV_2771-17_0_3_node_7 | 0.4 | n |  | TRUE
11 | bus_LV_2771-17_0_3_node_9 | 0.4 | n |  | TRUE
12 | bus_LV_2771-17_0_3_node_43 | 0.4 | n |  | TRUE
13 | bus_LV_2771-17_0_3_node_44 | 0.4 | n |  | TRUE
14 | bus_LV_2771-17_0_3_node_42 | 0.4 | n |  | TRUE
15 | bus_LV_2771-17_0_3_node_58 | 0.4 | n |  | TRUE
16 | bus_LV_2771-17_0_3_node_36 | 0.4 | n |  | TRUE
17 | bus_LV_2771-17_0_3_node_39 | 0.4 | n |  | TRUE
18 | bus_LV_2771-17_0_3_node_61 | 0.4 | n |  | TRUE
19 | bus_LV_2771-17_0_3_node_10 | 0.4 | n |  | TRUE
20 | bus_LV_2771-17_0_3_node_11 | 0.4 | n |  | TRUE
21 | bus_LV_2771-17_0_3_node_12 | 0.4 | n |  | TRUE
22 | bus_LV_2771-17_0_3_node_14 | 0.4 | n |  | TRUE
23 | bus_LV_2771-17_0_3_node_16 | 0.4 | n |  | TRUE
24 | bus_LV_2771-17_0_3_node_13 | 0.4 | n |  | TRUE
25 | bus_LV_2771-17_0_3_node_55 | 0.4 | n |  | TRUE
26 | bus_LV_2771-17_0_3_node_15 | 0.4 | n |  | TRUE
27 | bus_LV_2771-17_0_3_node_26 | 0.4 | n |  | TRUE
28 | bus_LV_2771-17_0_3_node_47 | 0.4 | n |  | TRUE
29 | bus_LV_2771-17_0_3_node_57 | 0.4 | n |  | TRUE
30 | bus_LV_2771-17_0_3_node_79 | 0.4 | n |  | TRUE
31 | bus_LV_2771-17_0_3_node_25 | 0.4 | n |  | TRUE
32 | bus_LV_2771-17_0_3_node_48 | 0.4 | n |  | TRUE
33 | bus_LV_2771-17_0_3_node_18 | 0.4 | n |  | TRUE
34 | bus_LV_2771-17_0_3_node_19 | 0.4 | n |  | TRUE
35 | bus_LV_2771-17_0_3_node_20 | 0.4 | n |  | TRUE
36 | bus_LV_2771-17_0_3_node_21 | 0.4 | n |  | TRUE
37 | bus_LV_2771-17_0_3_node_22 | 0.4 | n |  | TRUE
38 | bus_LV_2771-17_0_3_node_23 | 0.4 | n |  | TRUE
39 | bus_LV_2771-17_0_3_node_46 | 0.4 | n |  | TRUE
40 | bus_LV_2771-17_0_3_node_24 | 0.4 | n |  | TRUE
41 | bus_LV_2771-17_0_3_node_68 | 0.4 | n |  | TRUE
42 | bus_LV_2771-17_0_3_node_31 | 0.4 | n |  | TRUE
43 | bus_LV_2771-17_0_3_node_45 | 0.4 | n |  | TRUE
44 | bus_LV_2771-17_0_3_node_29 | 0.4 | n |  | TRUE
45 | bus_LV_2771-17_0_3_node_27 | 0.4 | n |  | TRUE
46 | bus_LV_2771-17_0_3_node_28 | 0.4 | n |  | TRUE
47 | bus_LV_2771-17_0_3_node_30 | 0.4 | n |  | TRUE
48 | bus_LV_2771-17_0_3_node_32 | 0.4 | n |  | TRUE
49 | bus_LV_2771-17_0_3_node_52 | 0.4 | n |  | TRUE
50 | bus_LV_2771-17_0_3_node_41 | 0.4 | n |  | TRUE
51 | bus_LV_2771-17_0_3_node_40 | 0.4 | n |  | TRUE
52 | bus_LV_2771-17_0_3_node_51 | 0.4 | n |  | TRUE
53 | bus_LV_2771-17_0_3_node_33 | 0.4 | n |  | TRUE
54 | bus_LV_2771-17_0_3_node_34 | 0.4 | n |  | TRUE
55 | bus_LV_2771-17_0_3_node_35 | 0.4 | n |  | TRUE
56 | bus_LV_2771-17_0_3_node_37 | 0.4 | n |  | TRUE
57 | bus_LV_2771-17_0_3_node_38 | 0.4 | n |  | TRUE
58 | bus_LV_2771-17_0_3_node_69 | 0.4 | n |  | TRUE
59 | bus_LV_2771-17_0_3_node_64 | 0.4 | n |  | TRUE
60 | bus_LV_2771-17_0_3_node_63 | 0.4 | n |  | TRUE
61 | bus_LV_2771-17_0_3_node_59 | 0.4 | n |  | TRUE
62 | bus_LV_2771-17_0_3_node_49 | 0.4 | n |  | TRUE
63 | bus_LV_2771-17_0_3_node_53 | 0.4 | n |  | TRUE
64 | bus_LV_2771-17_0_3_node_54 | 0.4 | n |  | TRUE
65 | bus_LV_2771-17_0_3_node_50 | 0.4 | n |  | TRUE
66 | bus_LV_2771-17_0_3_node_65 | 0.4 | n |  | TRUE
67 | bus_LV_2771-17_0_3_node_60 | 0.4 | n |  | TRUE
68 | bus_LV_2771-17_0_3_node_77 | 0.4 | n |  | TRUE
69 | bus_LV_2771-17_0_3_node_78 | 0.4 | n |  | TRUE
70 | bus_LV_2771-17_0_3_node_76 | 0.4 | n |  | TRUE
71 | bus_LV_2771-17_0_3_node_66 | 0.4 | n |  | TRUE
72 | bus_LV_2771-17_0_3_node_70 | 0.4 | n |  | TRUE
73 | bus_LV_2771-17_0_3_node_71 | 0.4 | n |  | TRUE
74 | bus_LV_2771-17_0_3_node_74 | 0.4 | n |  | TRUE
75 | bus_LV_2771-17_0_3_node_73 | 0.4 | n |  | TRUE
76 | bus_LV_2771-17_0_3_node_75 | 0.4 | n |  | TRUE
77 | bus_LV_2771-17_0_3_node_80 | 0.4 | n |  | TRUE
78 | bus_LV_2771-17_0_3_node_81 | 0.4 | n |  | TRUE
79 | bus_MV_569_0_node_154 | 20 | n |  | TRUE

## load
| name | bus | p_mw | q_mvar | const_z_percent | const_i_percent | sn_mva | scaling | in_service | type
0 | LV_2771-17_0_3_load_0 | 0 | 0.0018317 | 0.00045908 | 0 | 0 |  | 1 | TRUE | wye
1 | LV_2771-17_0_3_load_1 | 1 | 0.0018309 | 0.00045886 | 0 | 0 |  | 1 | TRUE | wye
2 | LV_2771-17_0_3_load_4 | 4 | 0.0074161 | 0.0018586 | 0 | 0 |  | 1 | TRUE | wye
3 | LV_2771-17_0_3_load_5 | 5 | 0.0028408 | 0.00071196 | 0 | 0 |  | 1 | TRUE | wye
4 | LV_2771-17_0_3_load_17 | 6 | 0.002752 | 0.0006897 | 0 | 0 |  | 1 | TRUE | wye
5 | LV_2771-17_0_3_load_8 | 7 | 0.0015305 | 0.00038357 | 0 | 0 |  | 1 | TRUE | wye
6 | LV_2771-17_0_3_load_6 | 9 | 0.010888 | 0.0027288 | 0 | 0 |  | 1 | TRUE | wye
7 | LV_2771-17_0_3_load_7 | 10 | 0.0050823 | 0.0012737 | 0 | 0 |  | 1 | TRUE | wye
8 | LV_2771-17_0_3_load_43 | 12 | 0.0026016 | 0.00065202 | 0 | 0 |  | 1 | TRUE | wye
9 | LV_2771-17_0_3_load_44 | 13 | 0.0018406 | 0.0004613 | 0 | 0 |  | 1 | TRUE | wye
10 | LV_2771-17_0_3_load_36 | 16 | 0.001066 | 0.00026717 | 0 | 0 |  | 1 | TRUE | wye
11 | LV_2771-17_0_3_load_61 | 18 | 0.0046315 | 0.0011608 | 0 | 0 |  | 1 | TRUE | wye
12 | LV_2771-17_0_3_load_10 | 19 | 0.0048573 | 0.0012173 | 0 | 0 |  | 1 | TRUE | wye
13 | LV_2771-17_0_3_load_11 | 20 | 0.009172 | 0.0022987 | 0 | 0 |  | 1 | TRUE | wye
14 | LV_2771-17_0_3_load_14 | 22 | 0.0029498 | 0.00073928 | 0 | 0 |  | 1 | TRUE | wye
15 | LV_2771-17_0_3_load_26 | 27 | 0.0015253 | 0.00038228 | 0 | 0 |  | 1 | TRUE | wye
16 | LV_2771-17_0_3_load_47 | 28 | 0.009878 | 0.0024757 | 0 | 0 |  | 1 | TRUE | wye
17 | LV_2771-17_0_3_load_57 | 29 | 0.0056448 | 0.0014147 | 0 | 0 |  | 1 | TRUE | wye
18 | LV_2771-17_0_3_load_79 | 30 | 0.0096675 | 0.0024229 | 0 | 0 |  | 1 | TRUE | wye
19 | LV_2771-17_0_3_load_25 | 31 | 0.0048613 | 0.0012184 | 0 | 0 |  | 1 | TRUE | wye
20 | LV_2771-17_0_3_load_48 | 32 | 0.013897 | 0.0034829 | 0 | 0 |  | 1 | TRUE | wye
21 | LV_2771-17_0_3_load_18 | 33 | 0.0023502 | 0.00058901 | 0 | 0 |  | 1 | TRUE | wye
22 | LV_2771-17_0_3_load_22 | 37 | 0.0028941 | 0.00072534 | 0 | 0 |  | 1 | TRUE | wye
23 | LV_2771-17_0_3_load_68 | 41 | 0.0015503 | 0.00038854 | 0 | 0 |  | 1 | TRUE | wye
24 | LV_2771-17_0_3_load_31 | 42 | 0.014113 | 0.003537 | 0 | 0 |  | 1 | TRUE | wye
25 | LV_2771-17_0_3_load_45 | 43 | 0.002933 | 0.00073508 | 0 | 0 |  | 1 | TRUE | wye
26 | LV_2771-17_0_3_load_27 | 45 | 0.0038545 | 0.00096603 | 0 | 0 |  | 1 | TRUE | wye
27 | LV_2771-17_0_3_load_28 | 46 | 0.013622 | 0.003414 | 0 | 0 |  | 1 | TRUE | wye
28 | LV_2771-17_0_3_load_32 | 48 | 0.0025652 | 0.0006429 | 0 | 0 |  | 1 | TRUE | wye
29 | LV_2771-17_0_3_load_52 | 49 | 0.0052056 | 0.0013046 | 0 | 0 |  | 1 | TRUE | wye
30 | LV_2771-17_0_3_load_33 | 53 | 0.0024353 | 0.00061035 | 0 | 0 |  | 1 | TRUE | wye
31 | LV_2771-17_0_3_load_34 | 54 | 0.0062305 | 0.0015615 | 0 | 0 |  | 1 | TRUE | wye
32 | LV_2771-17_0_3_load_37 | 56 | 0.0038652 | 0.00096872 | 0 | 0 |  | 1 | TRUE | wye
33 | LV_2771-17_0_3_load_69 | 58 | 0.0023813 | 0.00059681 | 0 | 0 |  | 1 | TRUE | wye
34 | LV_2771-17_0_3_load_64 | 59 | 0.0040855 | 0.0010239 | 0 | 0 |  | 1 | TRUE | wye
35 | LV_2771-17_0_3_load_63 | 60 | 0.0015639 | 0.00039195 | 0 | 0 |  | 1 | TRUE | wye
36 | LV_2771-17_0_3_load_59 | 61 | 0.0056746 | 0.0014222 | 0 | 0 |  | 1 | TRUE | wye
37 | LV_2771-17_0_3_load_53 | 63 | 0.0087766 | 0.0021996 | 0 | 0 |  | 1 | TRUE | wye
38 | LV_2771-17_0_3_load_54 | 64 | 0.0098802 | 0.0024762 | 0 | 0 |  | 1 | TRUE | wye
39 | LV_2771-17_0_3_load_50 | 65 | 0.010104 | 0.0025322 | 0 | 0 |  | 1 | TRUE | wye
40 | LV_2771-17_0_3_load_65 | 66 | 0.0090486 | 0.0022678 | 0 | 0 |  | 1 | TRUE | wye
41 | LV_2771-17_0_3_load_60 | 67 | 0.0038292 | 0.0009597 | 0 | 0 |  | 1 | TRUE | wye
42 | LV_2771-17_0_3_load_76 | 70 | 0.002738 | 0.0006862 | 0 | 0 |  | 1 | TRUE | wye
43 | LV_2771-17_0_3_load_66 | 71 | 0.0022958 | 0.00057539 | 0 | 0 |  | 1 | TRUE | wye
44 | LV_2771-17_0_3_load_70 | 72 | 0.0083396 | 0.0020901 | 0 | 0 |  | 1 | TRUE | wye
45 | LV_2771-17_0_3_load_71 | 73 | 0.0031789 | 0.0007967 | 0 | 0 |  | 1 | TRUE | wye
46 | LV_2771-17_0_3_load_74 | 74 | 0.0085344 | 0.0021389 | 0 | 0 |  | 1 | TRUE | wye
47 | LV_2771-17_0_3_load_73 | 75 | 0.002362 | 0.00059197 | 0 | 0 |  | 1 | TRUE | wye
48 | LV_2771-17_0_3_load_80 | 77 | 0.0063742 | 0.0015975 | 0 | 0 |  | 1 | TRUE | wye
49 | LV_2771-17_0_3_load_81 | 78 | 0.0060656 | 0.0015202 | 0 | 0 |  | 1 | TRUE | wye

## ext_grid
| name | bus | vm_pu | va_degree | slack_weight | in_service
0 |  | 17 | 1 | 0 | 1 | TRUE

## line
| name | std_type | from_bus | to_bus | length_km | r_ohm_per_km | x_ohm_per_km | c_nf_per_km | g_us_per_km | max_i_ka | df | parallel | type | in_service
0 | LV_2771-17_0_3_line_0 |  | 0 | 1 | 0.024599 | 0.125 | 0.08 | 261 | 0 | 0.364 | 1 | 1 | cs | TRUE
1 | LV_2771-17_0_3_line_1 |  | 0 | 2 | 0.0063581 | 0.125 | 0.08 | 261 | 0 | 0.364 | 1 | 1 | cs | TRUE
2 | LV_2771-17_0_3_line_2 |  | 1 | 3 | 0.0043985 | 0.125 | 0.08 | 261 | 0 | 0.364 | 1 | 1 | cs | TRUE
3 | LV_2771-17_0_3_line_3 |  | 2 | 4 | 0.01027 | 0.125 | 0.08 | 261 | 0 | 0.364 | 1 | 1 | cs | TRUE
4 | LV_2771-17_0_3_line_4 |  | 2 | 5 | 0.017786 | 0.125 | 0.08 | 261 | 0 | 0.364 | 1 | 1 | cs | TRUE
5 | LV_2771-17_0_3_line_5 |  | 3 | 6 | 0.019484 | 0.125 | 0.08 | 261 | 0 | 0.364 | 1 | 3 | cs | TRUE
6 | LV_2771-17_0_3_line_6 |  | 3 | 7 | 0.015544 | 0.125 | 0.08 | 261 | 0 | 0.364 | 1 | 3 | cs | TRUE
7 | LV_2771-17_0_3_line_7 |  | 6 | 8 | 0.014277 | 0.125 | 0.08 | 261 | 0 | 0.364 | 1 | 3 | cs | TRUE
8 | LV_2771-17_0_3_line_8 |  | 7 | 9 | 0.010123 | 0.125 | 0.08 | 261 | 0 | 0.364 | 1 | 3 | cs | TRUE
9 | LV_2771-17_0_3_line_9 |  | 8 | 23 | 0.011405 | 0.125 | 0.08 | 261 | 0 | 0.364 | 1 | 3 | cs | TRUE
10 | LV_2771-17_0_3_line_10 |  | 9 | 10 | 0.0096791 | 0.125 | 0.08 | 261 | 0 | 0.364 | 1 | 3 | cs | TRUE
11 | LV_2771-17_0_3_line_11 |  | 10 | 11 | 0.022407 | 0.125 | 0.08 | 261 | 0 | 0.364 | 1 | 3 | cs | TRUE
12 | LV_2771-17_0_3_line_12 |  | 11 | 12 | 0.026617 | 0.125 | 0.08 | 261 | 0 | 0.364 | 1 | 3 | cs | TRUE
13 | LV_2771-17_0_3_line_13 |  | 11 | 13 | 0.01763 | 0.125 | 0.08 | 261 | 0 | 0.364 | 1 | 1 | cs | TRUE
14 | LV_2771-17_0_3_line_14 |  | 12 | 17 | 0.017667 | 0.125 | 0.08 | 261 | 0 | 0.364 | 1 | 3 | cs | TRUE
15 | LV_2771-17_0_3_line_15 |  | 13 | 18 | 0.029476 | 0.125 | 0.08 | 261 | 0 | 0.364 | 1 | 1 | cs | TRUE
16 | LV_2771-17_0_3_line_16 |  | 14 | 15 | 0.001306 | 0.125 | 0.08 | 261 | 0 | 0.364 | 1 | 1 | cs | TRUE
17 | LV_2771-17_0_3_line_17 |  | 14 | 16 | 0.014309 | 0.125 | 0.08 | 261 | 0 | 0.364 | 1 | 1 | cs | TRUE
18 | LV_2771-17_0_3_line_18 |  | 15 | 59 | 0.026988 | 0.125 | 0.08 | 261 | 0 | 0.364 | 1 | 1 | cs | TRUE
19 | LV_2771-17_0_3_line_19 |  | 16 | 54 | 0.0021729 | 0.125 | 0.08 | 261 | 0 | 0.364 | 1 | 1 | cs | TRUE
20 | LV_2771-17_0_3_line_20 |  | 18 | 60 | 0.025924 | 0.125 | 0.08 | 261 | 0 | 0.364 | 1 | 1 | cs | TRUE
21 | LV_2771-17_0_3_line_21 |  | 18 | 61 | 0.014683 | 0.125 | 0.08 | 261 | 0 | 0.364 | 1 | 1 | cs | TRUE
22 | LV_2771-17_0_3_line_22 |  | 19 | 20 | 0.035852 | 0.125 | 0.08 | 261 | 0 | 0.364 | 1 | 1 | cs | TRUE
23 | LV_2771-17_0_3_line_23 |  | 19 | 21 | 0.013117 | 0.125 | 0.08 | 261 | 0 | 0.364 | 1 | 1 | cs | TRUE
24 | LV_2771-17_0_3_line_24 |  | 21 | 22 | 0.029092 | 0.125 | 0.08 | 261 | 0 | 0.364 | 1 | 3 | cs | TRUE
25 | LV_2771-17_0_3_line_25 |  | 21 | 23 | 0.004712 | 0.125 | 0.08 | 261 | 0 | 0.364 | 1 | 3 | cs | TRUE
26 | LV_2771-17_0_3_line_26 |  | 22 | 27 | 0.018053 | 0.125 | 0.08 | 261 | 0 | 0.364 | 1 | 3 | cs | TRUE
27 | LV_2771-17_0_3_line_27 |  | 23 | 29 | 0.050244 | 0.125 | 0.08 | 261 | 0 | 0.364 | 1 | 1 | cs | TRUE
28 | LV_2771-17_0_3_line_28 |  | 24 | 25 | 0.087539 | 0.125 | 0.08 | 261 | 0 | 0.364 | 1 | 1 | cs | TRUE
29 | LV_2771-17_0_3_line_29 |  | 24 | 26 | 0.05095 | 0.125 | 0.08 | 261 | 0 | 0.364 | 1 | 1 | cs | TRUE
30 | LV_2771-17_0_3_line_30 |  | 25 | 30 | 0.023332 | 0.125 | 0.08 | 261 | 0 | 0.364 | 1 | 1 | cs | TRUE
31 | LV_2771-17_0_3_line_31 |  | 26 | 28 | 0.03852 | 0.125 | 0.08 | 261 | 0 | 0.364 | 1 | 1 | cs | TRUE
32 | LV_2771-17_0_3_line_32 |  | 27 | 31 | 0.019196 | 0.125 | 0.08 | 261 | 0 | 0.364 | 1 | 3 | cs | TRUE
33 | LV_2771-17_0_3_line_33 |  | 28 | 32 | 0.014244 | 0.125 | 0.08 | 261 | 0 | 0.364 | 1 | 1 | cs | TRUE
34 | LV_2771-17_0_3_line_34 |  | 31 | 40 | 0.0139 | 0.125 | 0.08 | 261 | 0 | 0.364 | 1 | 3 | cs | TRUE
35 | LV_2771-17_0_3_line_35 |  | 32 | 62 | 0.0089585 | 0.125 | 0.08 | 261 | 0 | 0.364 | 1 | 1 | cs | TRUE
36 | LV_2771-17_0_3_line_36 |  | 33 | 34 | 0.018691 | 0.125 | 0.08 | 261 | 0 | 0.364 | 1 | 3 | cs | TRUE
37 | LV_2771-17_0_3_line_37 |  | 33 | 35 | 0.013117 | 0.125 | 0.08 | 261 | 0 | 0.364 | 1 | 3 | cs | TRUE
38 | LV_2771-17_0_3_line_38 |  | 34 | 36 | 0.002217 | 0.125 | 0.08 | 261 | 0 | 0.364 | 1 | 1 | cs | TRUE
39 | LV_2771-17_0_3_line_39 |  | 34 | 37 | 0.039541 | 0.125 | 0.08 | 261 | 0 | 0.364 | 1 | 3 | cs | TRUE
40 | LV_2771-17_0_3_line_40 |  | 35 | 38 | 0.008766 | 0.125 | 0.08 | 261 | 0 | 0.364 | 1 | 3 | cs | TRUE
41 | LV_2771-17_0_3_line_41 |  | 36 | 39 | 0.003991 | 0.125 | 0.08 | 261 | 0 | 0.364 | 1 | 1 | cs | TRUE
42 | LV_2771-17_0_3_line_42 |  | 37 | 40 | 0.011095 | 0.125 | 0.08 | 261 | 0 | 0.364 | 1 | 3 | cs | TRUE
43 | LV_2771-17_0_3_line_43 |  | 38 | 41 | 0.0086582 | 0.125 | 0.08 | 261 | 0 | 0.364 | 1 | 1 | cs | TRUE
44 | LV_2771-17_0_3_line_44 |  | 38 | 42 | 0.005097 | 0.125 | 0.08 | 261 | 0 | 0.364 | 1 | 3 | cs | TRUE
45 | LV_2771-17_0_3_line_45 |  | 39 | 43 | 0.039438 | 0.125 | 0.08 | 261 | 0 | 0.364 | 1 | 1 | cs | TRUE
46 | LV_2771-17_0_3_line_46 |  | 42 | 44 | 0.0042123 | 0.125 | 0.08 | 261 | 0 | 0.364 | 1 | 3 | cs | TRUE
47 | LV_2771-17_0_3_line_47 |  | 43 | 50 | 0.022678 | 0.125 | 0.08 | 261 | 0 | 0.364 | 1 | 1 | cs | TRUE
48 | LV_2771-17_0_3_line_48 |  | 44 | 48 | 0.012269 | 0.125 | 0.08 | 261 | 0 | 0.364 | 1 | 1 | cs | TRUE
49 | LV_2771-17_0_3_line_49 |  | 44 | 45 | 0.016803 | 0.125 | 0.08 | 261 | 0 | 0.364 | 1 | 3 | cs | TRUE
50 | LV_2771-17_0_3_line_50 |  | 45 | 46 | 0.016996 | 0.125 | 0.08 | 261 | 0 | 0.364 | 1 | 1 | cs | TRUE
51 | LV_2771-17_0_3_line_51 |  | 46 | 47 | 0.017838 | 0.125 | 0.08 | 261 | 0 | 0.364 | 1 | 1 | cs | TRUE
52 | LV_2771-17_0_3_line_52 |  | 47 | 49 | 0.0043377 | 0.125 | 0.08 | 261 | 0 | 0.364 | 1 | 1 | cs | TRUE
53 | LV_2771-17_0_3_line_53 |  | 49 | 52 | 0.059693 | 0.125 | 0.08 | 261 | 0 | 0.364 | 1 | 1 | cs | TRUE
54 | LV_2771-17_0_3_line_54 |  | 50 | 51 | 0.0196 | 0.125 | 0.08 | 261 | 0 | 0.364 | 1 | 1 | cs | TRUE
55 | LV_2771-17_0_3_line_55 |  | 51 | 56 | 0.025444 | 0.125 | 0.08 | 261 | 0 | 0.364 | 1 | 1 | cs | TRUE
56 | LV_2771-17_0_3_line_56 |  | 52 | 63 | 0.0030948 | 0.125 | 0.08 | 261 | 0 | 0.364 | 1 | 1 | cs | TRUE
57 | LV_2771-17_0_3_line_57 |  | 52 | 65 | 0.050776 | 0.125 | 0.08 | 261 | 0 | 0.364 | 1 | 1 | cs | TRUE
58 | LV_2771-17_0_3_line_58 |  | 53 | 54 | 0.025513 | 0.125 | 0.08 | 261 | 0 | 0.364 | 1 | 1 | cs | TRUE
59 | LV_2771-17_0_3_line_59 |  | 53 | 55 | 0.019793 | 0.125 | 0.08 | 261 | 0 | 0.364 | 1 | 1 | cs | TRUE
60 | LV_2771-17_0_3_line_60 |  | 55 | 56 | 0.018346 | 0.125 | 0.08 | 261 | 0 | 0.364 | 1 | 1 | cs | TRUE
61 | LV_2771-17_0_3_line_61 |  | 55 | 57 | 0.018971 | 0.125 | 0.08 | 261 | 0 | 0.364 | 1 | 1 | cs | TRUE
62 | LV_2771-17_0_3_line_62 |  | 57 | 58 | 0.023211 | 0.125 | 0.08 | 261 | 0 | 0.364 | 1 | 1 | cs | TRUE
63 | LV_2771-17_0_3_line_63 |  | 59 | 66 | 0.00076421 | 0.125 | 0.08 | 261 | 0 | 0.364 | 1 | 1 | cs | TRUE
64 | LV_2771-17_0_3_line_64 |  | 60 | 68 | 0.009878 | 0.125 | 0.08 | 261 | 0 | 0.364 | 1 | 1 | cs | TRUE
65 | LV_2771-17_0_3_line_65 |  | 61 | 67 | 0.037063 | 0.125 | 0.08 | 261 | 0 | 0.364 | 1 | 1 | cs | TRUE
66 | LV_2771-17_0_3_line_66 |  | 62 | 63 | 0.03137 | 0.125 | 0.08 | 261 | 0 | 0.364 | 1 | 1 | cs | TRUE
67 | LV_2771-17_0_3_line_67 |  | 62 | 64 | 0.020314 | 0.125 | 0.08 | 261 | 0 | 0.364 | 1 | 1 | cs | TRUE
68 | LV_2771-17_0_3_line_68 |  | 66 | 71 | 0.026193 | 0.125 | 0.08 | 261 | 0 | 0.364 | 1 | 1 | cs | TRUE
69 | LV_2771-17_0_3_line_69 |  | 68 | 69 | 0.02127 | 0.125 | 0.08 | 261 | 0 | 0.364 | 1 | 1 | cs | TRUE
70 | LV_2771-17_0_3_line_70 |  | 68 | 70 | 0.0056772 | 0.125 | 0.08 | 261 | 0 | 0.364 | 1 | 1 | cs | TRUE
71 | LV_2771-17_0_3_line_71 |  | 69 | 77 | 0.019359 | 0.125 | 0.08 | 261 | 0 | 0.364 | 1 | 1 | cs | TRUE
72 | LV_2771-17_0_3_line_72 |  | 69 | 78 | 0.007737 | 0.125 | 0.08 | 261 | 0 | 0.364 | 1 | 1 | cs | TRUE
73 | LV_2771-17_0_3_line_73 |  | 70 | 76 | 0.040764 | 0.125 | 0.08 | 261 | 0 | 0.364 | 1 | 1 | cs | TRUE
74 | LV_2771-17_0_3_line_74 |  | 71 | 72 | 0.0171 | 0.125 | 0.08 | 261 | 0 | 0.364 | 1 | 1 | cs | TRUE
75 | LV_2771-17_0_3_line_75 |  | 72 | 73 | 0.0008665 | 0.125 | 0.08 | 261 | 0 | 0.364 | 1 | 1 | cs | TRUE
76 | LV_2771-17_0_3_line_76 |  | 74 | 75 | 0.00019231 | 0.125 | 0.08 | 261 | 0 | 0.364 | 1 | 1 | cs | TRUE
77 | LV_2771-17_0_3_line_77 |  | 75 | 76 | 0.017171 | 0.125 | 0.08 | 261 | 0 | 0.364 | 1 | 1 | cs | TRUE

## trafo
| name | std_type | hv_bus | lv_bus | sn_mva | vn_hv_kv | vn_lv_kv | vk_percent | vkr_percent | pfe_kw | i0_percent | shift_degree | tap_side | tap_neutral | tap_min | tap_max | tap_step_percent | tap_step_degree | tap_pos | tap_phase_shifter | parallel | df | in_service
0 | LV_2771-17_0_3_trafo_39 | 0.63 MVA 20/0.4 kV | 79 | 17 | 0.63 | 20 | 0.4 | 6 | 1.206 | 1.65 | 0.2619 | 150 | hv | 0 | -2 | 2 | 2.5 | 0 | 0 | FALSE | 1 | 1 | TRUE

## line_geodata
| x0 | y0 | x1 | y1 | x2 | y2 | x3 | y3 | x4 | y4 | x5 | y5
0 | 2609558.5949 | 1262908.6276 | 2609553.9979 | 1262907.724 | 2609548.3436 | 1262906.1583 | 2609543.8583 | 1262903.6827 | 2609539.2611 | 1262900.5065 | 2609536.9354 | 1262898.1144
1 | 2609564.8336 | 1262909.8539 | 2609558.5949 | 1262908.6276
2 | 2609533.8693 | 1262894.9607 | 2609536.9354 | 1262898.1144
3 | 2609564.8336 | 1262909.8539 | 2609564.7935 | 1262916.0581 | 2609565.8493 | 1262919.9847
4 | 2609564.8336 | 1262909.8539 | 2609579.6546 | 1262911.5234 | 2609582.4834 | 1262912.0128
5 | 2609533.8693 | 1262894.9607 | 2609518.6566 | 1262907.1349
6 | 2609533.8693 | 1262894.9607 | 2609526.9051 | 1262881.0636
7 | 2609507.5098 | 1262916.0553 | 2609518.6566 | 1262907.1349
8 | 2609522.37 | 1262872.0138 | 2609526.9051 | 1262881.0636
9 | 2609513.8445 | 1262925.5386 | 2609511.6059 | 1262921.7546 | 2609507.5098 | 1262916.0553
10 | 2609522.37 | 1262872.0138 | 2609518.0337 | 1262863.3605
11 | 2609507.9951 | 1262843.3284 | 2609518.0337 | 1262863.3605
12 | 2609507.9951 | 1262843.3284 | 2609484.8256 | 1262856.4302
13 | 2609507.9951 | 1262843.3284 | 2609523.1536 | 1262834.327
14 | 2609469.447 | 1262865.1264 | 2609484.8256 | 1262856.4302
15 | 2609548.4981 | 1262819.2768 | 2609523.1536 | 1262834.327
16 | 2609484.3871 | 1262796.8701 | 2609485.1236 | 1262797.9498
17 | 2609485.1236 | 1262797.9498 | 2609472.0282 | 1262803.717
18 | 2609484.3871 | 1262796.8701 | 2609509.0985 | 1262786.0212
19 | 2609470.0396 | 1262804.5928 | 2609472.0282 | 1262803.717
20 | 2609548.4981 | 1262819.2768 | 2609570.9142 | 1262806.254
21 | 2609548.4981 | 1262819.2768 | 2609556.9499 | 1262831.2837
22 | 2609469.3217 | 1262955.5429 | 2609499.072 | 1262935.5359
23 | 2609509.961 | 1262928.2231 | 2609500.7918 | 1262934.3793 | 2609499.072 | 1262935.5359
24 | 2609509.961 | 1262928.2231 | 2609492.1646 | 1262905.2088
25 | 2609513.8445 | 1262925.5386 | 2609509.961 | 1262928.2231
26 | 2609492.1646 | 1262905.2088 | 2609481.1212 | 1262890.9274
27 | 2609513.8445 | 1262925.5386 | 2609546.8307 | 1262963.4376
28 | 2609356.4794 | 1262944.1464 | 2609396.0795 | 1263004.5057 | 2609408.9502 | 1262996.1425
29 | 2609451.7701 | 1262968.3357 | 2609408.9502 | 1262996.1425
30 | 2609356.4794 | 1262944.1464 | 2609371.3579 | 1262933.2068 | 2609368.5622 | 1262929.1774
31 | 2609451.7701 | 1262968.3357 | 2609430.1453 | 1262936.4583
32 | 2609469.3788 | 1262875.7421 | 2609481.1212 | 1262890.9274
33 | 2609430.1453 | 1262936.4583 | 2609422.1487 | 1262924.6706
34 | 2609460.8757 | 1262864.7459 | 2609469.3788 | 1262875.7421
35 | 2609417.1195 | 1262917.2569 | 2609422.1487 | 1262924.6706
36 | 2609429.898 | 1262824.6915 | 2609417.9112 | 1262839.0333
37 | 2609409.4991 | 1262849.0982 | 2609417.9112 | 1262839.0333
38 | 2609429.898 | 1262824.6915 | 2609428.5449 | 1262822.9326
39 | 2609429.898 | 1262824.6915 | 2609454.088 | 1262855.9694
40 | 2609409.4991 | 1262849.0982 | 2609403.981 | 1262842.2737
41 | 2609426.1019 | 1262819.771 | 2609428.5449 | 1262822.9326
42 | 2609460.8757 | 1262864.7459 | 2609454.088 | 1262855.9694
43 | 2609403.981 | 1262842.2737 | 2609410.7836 | 1262836.9175
44 | 2609403.981 | 1262842.2737 | 2609400.7746 | 1262838.3116
45 | 2609426.1019 | 1262819.771 | 2609401.9759 | 1262788.5729
46 | 2609398.1247 | 1262835.0373 | 2609400.7746 | 1262838.3116
47 | 2609388.1026 | 1262770.6329 | 2609401.9759 | 1262788.5729
48 | 2609398.1247 | 1262835.0373 | 2609398.9139 | 1262836.0837 | 2609408.3108 | 1262830.4456
49 | 2609398.1247 | 1262835.0373 | 2609387.9887 | 1262821.6354
50 | 2609374.42 | 1262827.4953 | 2609386.4135 | 1262819.5526 | 2609387.9887 | 1262821.6354
51 | 2609359.5473 | 1262837.3448 | 2609374.42 | 1262827.4953
52 | 2609359.5473 | 1262837.3448 | 2609362.0599 | 1262840.8806
53 | 2609396.6376 | 1262889.5389 | 2609362.0599 | 1262840.8806
54 | 2609388.1026 | 1262770.6329 | 2609396.5473 | 1262765.4538 | 2609398.2383 | 1262767.8692 | 2609403.6154 | 1262763.7971
55 | 2609403.6154 | 1262763.7971 | 2609418.7002 | 1262784.2877
56 | 2609396.6376 | 1262889.5389 | 2609398.4768 | 1262892.0279
57 | 2609396.6376 | 1262889.5389 | 2609369.3727 | 1262907.1302 | 2609359.1467 | 1262891.9196
58 | 2609470.0396 | 1262804.5928 | 2609453.2764 | 1262811.9754 | 2609446.9578 | 1262808.5326
59 | 2609429.577 | 1262799.0623 | 2609446.9578 | 1262808.5326
60 | 2609429.577 | 1262799.0623 | 2609418.7002 | 1262784.2877
61 | 2609445.7576 | 1262789.0811 | 2609429.577 | 1262799.0623
62 | 2609445.7576 | 1262789.0811 | 2609436.5294 | 1262767.7838
63 | 2609509.0985 | 1262786.0212 | 2609509.7982 | 1262785.714
64 | 2609579.4555 | 1262801.292 | 2609570.9142 | 1262806.254
65 | 2609556.9499 | 1262831.2837 | 2609565.9712 | 1262844.0996 | 2609580.2422 | 1262860.0335 | 2609580.2422 | 1262860.0335
66 | 2609417.1195 | 1262917.2569 | 2609398.4768 | 1262892.0279
67 | 2609417.1195 | 1262917.2569 | 2609400.0451 | 1262928.2626
68 | 2609509.7982 | 1262785.714 | 2609533.782 | 1262775.1846
69 | 2609579.4555 | 1262801.292 | 2609590.898 | 1262814.8975 | 2609594.3619 | 1262815.5479
70 | 2609579.4555 | 1262801.292 | 2609584.3652 | 1262798.4415
71 | 2609594.3619 | 1262815.5479 | 2609590.422 | 1262825.1815 | 2609582.7915 | 1262829.9058
72 | 2609601.7763 | 1262814.0811 | 2609596.3876 | 1262815.9292 | 2609594.3619 | 1262815.5479
73 | 2609619.6189 | 1262777.9741 | 2609584.3652 | 1262798.4415
74 | 2609549.4392 | 1262768.3107 | 2609533.782 | 1262775.1846
75 | 2609549.4392 | 1262768.3107 | 2609550.2326 | 1262767.9623
76 | 2609609.5992 | 1262764.0294 | 2609609.487 | 1262763.8732
77 | 2609619.6189 | 1262777.9741 | 2609609.5992 | 1262764.0294

## bus_geodata
| x | y | coords
0 | 2609558.5949 | 1262908.6276
1 | 2609536.9354 | 1262898.1144
2 | 2609564.8336 | 1262909.8539
3 | 2609533.8693 | 1262894.9607
4 | 2609565.8493 | 1262919.9847
5 | 2609582.4834 | 1262912.0128
6 | 2609518.6566 | 1262907.1349
7 | 2609526.9051 | 1262881.0637
8 | 2609507.5098 | 1262916.0553
9 | 2609522.37 | 1262872.0138
10 | 2609518.0337 | 1262863.3605
11 | 2609507.9951 | 1262843.3284
12 | 2609484.8256 | 1262856.4302
13 | 2609523.1536 | 1262834.327
14 | 2609485.1236 | 1262797.9498
15 | 2609484.3871 | 1262796.8701
16 | 2609472.0282 | 1262803.717
17 | 2609469.447 | 1262865.1264
18 | 2609548.4981 | 1262819.2768
19 | 2609499.072 | 1262935.5359
20 | 2609469.3217 | 1262955.5429
21 | 2609509.961 | 1262928.2231
22 | 2609492.1646 | 1262905.2088
23 | 2609513.8445 | 1262925.5386
24 | 2609408.9502 | 1262996.1425
25 | 2609356.4794 | 1262944.1464
26 | 2609451.7701 | 1262968.3357
27 | 2609481.1212 | 1262890.9274
28 | 2609430.1453 | 1262936.4583
29 | 2609546.8307 | 1262963.4376
30 | 2609368.5622 | 1262929.1774
31 | 2609469.3788 | 1262875.7421
32 | 2609422.1487 | 1262924.6706
33 | 2609417.9112 | 1262839.0333
34 | 2609429.898 | 1262824.6915
35 | 2609409.4991 | 1262849.0982
36 | 2609428.5449 | 1262822.9326
37 | 2609454.088 | 1262855.9694
38 | 2609403.981 | 1262842.2737
39 | 2609426.1019 | 1262819.771
40 | 2609460.8757 | 1262864.7459
41 | 2609410.7836 | 1262836.9175
42 | 2609400.7746 | 1262838.3116
43 | 2609401.9759 | 1262788.5729
44 | 2609398.1247 | 1262835.0373
45 | 2609387.9887 | 1262821.6354
46 | 2609374.42 | 1262827.4953
47 | 2609359.5473 | 1262837.3448
48 | 2609408.3108 | 1262830.4456
49 | 2609362.0599 | 1262840.8806
50 | 2609388.1026 | 1262770.6329
51 | 2609403.6154 | 1262763.7971
52 | 2609396.6376 | 1262889.5389
53 | 2609446.9578 | 1262808.5326
54 | 2609470.0396 | 1262804.5928
55 | 2609429.577 | 1262799.0623
56 | 2609418.7002 | 1262784.2877
57 | 2609445.7576 | 1262789.0811
58 | 2609436.5294 | 1262767.7838
59 | 2609509.0985 | 1262786.0212
60 | 2609570.9142 | 1262806.254
61 | 2609556.9499 | 1262831.2837
62 | 2609417.1195 | 1262917.2569
63 | 2609398.4768 | 1262892.0279
64 | 2609400.0451 | 1262928.2626
65 | 2609359.1467 | 1262891.9196
66 | 2609509.7982 | 1262785.714
67 | 2609580.2422 | 1262860.0335
68 | 2609579.4555 | 1262801.292
69 | 2609594.3619 | 1262815.5479
70 | 2609584.3652 | 1262798.4415
71 | 2609533.782 | 1262775.1846
72 | 2609549.4392 | 1262768.3107
73 | 2609550.2326 | 1262767.9623
74 | 2609609.487 | 1262763.8732
75 | 2609609.5992 | 1262764.0294
76 | 2609619.6189 | 1262777.9741
77 | 2609582.7915 | 1262829.9058
78 | 2609601.7763 | 1262814.0811
79 | 2609507.9951 | 1262843.3284

## line_std_types
| c_nf_per_km | r_ohm_per_km | x_ohm_per_km | max_i_ka | type | q_mm2 | alpha | voltage_rating
NAYY 4x50 SE | 210 | 0.642 | 0.083 | 0.142 | cs | 50 | 0.00403 | LV
NAYY 4x120 SE | 264 | 0.225 | 0.08 | 0.242 | cs | 120 | 0.00403 | LV
NAYY 4x150 SE | 261 | 0.208 | 0.08 | 0.27 | cs | 150 | 0.00403 | LV
NA2XS2Y 1x95 RM/25 12/20 kV | 216 | 0.313 | 0.132 | 0.252 | cs | 95 | 0.00403 | MV
NA2XS2Y 1x185 RM/25 12/20 kV | 273 | 0.161 | 0.117 | 0.362 | cs | 185 | 0.00403 | MV
NA2XS2Y 1x240 RM/25 12/20 kV | 304 | 0.122 | 0.112 | 0.421 | cs | 240 | 0.00403 | MV
NA2XS2Y 1x95 RM/25 6/10 kV | 315 | 0.313 | 0.123 | 0.249 | cs | 95 | 0.00403 | MV
NA2XS2Y 1x185 RM/25 6/10 kV | 406 | 0.161 | 0.11 | 0.358 | cs | 185 | 0.00403 | MV
NA2XS2Y 1x240 RM/25 6/10 kV | 456 | 0.122 | 0.105 | 0.416 | cs | 240 | 0.00403 | MV
NA2XS2Y 1x150 RM/25 12/20 kV | 250 | 0.206 | 0.116 | 0.319 | cs | 150 | 0.00403 | MV
NA2XS2Y 1x120 RM/25 12/20 kV | 230 | 0.253 | 0.119 | 0.283 | cs | 120 | 0.00403 | MV
NA2XS2Y 1x70 RM/25 12/20 kV | 190 | 0.443 | 0.132 | 0.22 | cs | 70 | 0.00403 | MV
NA2XS2Y 1x150 RM/25 6/10 kV | 360 | 0.206 | 0.11 | 0.315 | cs | 150 | 0.00403 | MV
NA2XS2Y 1x120 RM/25 6/10 kV | 340 | 0.253 | 0.113 | 0.28 | cs | 120 | 0.00403 | MV
NA2XS2Y 1x70 RM/25 6/10 kV | 280 | 0.443 | 0.123 | 0.217 | cs | 70 | 0.00403 | MV
N2XS(FL)2Y 1x120 RM/35 64/110 kV | 112 | 0.153 | 0.166 | 0.366 | cs | 120 | 0.00393 | HV
N2XS(FL)2Y 1x185 RM/35 64/110 kV | 125 | 0.099 | 0.156 | 0.457 | cs | 185 | 0.00393 | HV
N2XS(FL)2Y 1x240 RM/35 64/110 kV | 135 | 0.075 | 0.149 | 0.526 | cs | 240 | 0.00393 | HV
N2XS(FL)2Y 1x300 RM/35 64/110 kV | 144 | 0.06 | 0.144 | 0.588 | cs | 300 | 0.00393 | HV
15-AL1/3-ST1A 0.4 | 11 | 1.8769 | 0.35 | 0.105 | ol | 16 | 0.00403 | LV
24-AL1/4-ST1A 0.4 | 11.25 | 1.2012 | 0.335 | 0.14 | ol | 24 | 0.00403 | LV
48-AL1/8-ST1A 0.4 | 12.2 | 0.5939 | 0.3 | 0.21 | ol | 48 | 0.00403 | LV
94-AL1/15-ST1A 0.4 | 13.2 | 0.306 | 0.29 | 0.35 | ol | 94 | 0.00403 | LV
34-AL1/6-ST1A 10.0 | 9.7 | 0.8342 | 0.36 | 0.17 | ol | 34 | 0.00403 | MV
48-AL1/8-ST1A 10.0 | 10.1 | 0.5939 | 0.35 | 0.21 | ol | 48 | 0.00403 | MV
70-AL1/11-ST1A 10.0 | 10.4 | 0.4132 | 0.339 | 0.29 | ol | 70 | 0.00403 | MV
94-AL1/15-ST1A 10.0 | 10.75 | 0.306 | 0.33 | 0.35 | ol | 94 | 0.00403 | MV
122-AL1/20-ST1A 10.0 | 11.1 | 0.2376 | 0.323 | 0.41 | ol | 122 | 0.00403 | MV
149-AL1/24-ST1A 10.0 | 11.25 | 0.194 | 0.315 | 0.47 | ol | 149 | 0.00403 | MV
34-AL1/6-ST1A 20.0 | 9.15 | 0.8342 | 0.382 | 0.17 | ol | 34 | 0.00403 | MV
48-AL1/8-ST1A 20.0 | 9.5 | 0.5939 | 0.372 | 0.21 | ol | 48 | 0.00403 | MV
70-AL1/11-ST1A 20.0 | 9.7 | 0.4132 | 0.36 | 0.29 | ol | 70 | 0.00403 | MV
94-AL1/15-ST1A 20.0 | 10 | 0.306 | 0.35 | 0.35 | ol | 94 | 0.00403 | MV
122-AL1/20-ST1A 20.0 | 10.3 | 0.2376 | 0.344 | 0.41 | ol | 122 | 0.00403 | MV
149-AL1/24-ST1A 20.0 | 10.5 | 0.194 | 0.337 | 0.47 | ol | 149 | 0.00403 | MV
184-AL1/30-ST1A 20.0 | 10.75 | 0.1571 | 0.33 | 0.535 | ol | 184 | 0.00403 | MV
243-AL1/39-ST1A 20.0 | 11 | 0.1188 | 0.32 | 0.645 | ol | 243 | 0.00403 | MV
48-AL1/8-ST1A 110.0 | 8 | 0.5939 | 0.46 | 0.21 | ol | 48 | 0.00403 | HV
70-AL1/11-ST1A 110.0 | 8.4 | 0.4132 | 0.45 | 0.29 | ol | 70 | 0.00403 | HV
94-AL1/15-ST1A 110.0 | 8.65 | 0.306 | 0.44 | 0.35 | ol | 94 | 0.00403 | HV
122-AL1/20-ST1A 110.0 | 8.5 | 0.2376 | 0.43 | 0.41 | ol | 122 | 0.00403 | HV
149-AL1/24-ST1A 110.0 | 8.75 | 0.194 | 0.41 | 0.47 | ol | 149 | 0.00403 | HV
184-AL1/30-ST1A 110.0 | 8.8 | 0.1571 | 0.4 | 0.535 | ol | 184 | 0.00403 | HV
243-AL1/39-ST1A 110.0 | 9 | 0.1188 | 0.39 | 0.645 | ol | 243 | 0.00403 | HV
305-AL1/39-ST1A 110.0 | 9.2 | 0.0949 | 0.38 | 0.74 | ol | 305 | 0.00403 | HV
490-AL1/64-ST1A 110.0 | 9.75 | 0.059 | 0.37 | 0.96 | ol | 490 | 0.00403 | HV
679-AL1/86-ST1A 110.0 | 9.95 | 0.042 | 0.36 | 1.15 | ol | 679 | 0.00403 | HV
490-AL1/64-ST1A 220.0 | 10 | 0.059 | 0.285 | 0.96 | ol | 490 | 0.00403 | HV
679-AL1/86-ST1A 220.0 | 11.7 | 0.042 | 0.275 | 1.15 | ol | 679 | 0.00403 | HV
490-AL1/64-ST1A 380.0 | 11 | 0.059 | 0.253 | 0.96 | ol | 490 | 0.00403 | HV
679-AL1/86-ST1A 380.0 | 14.6 | 0.042 | 0.25 | 1.15 | ol | 679 | 0.00403 | HV

## trafo_std_types
| i0_percent | pfe_kw | vkr_percent | sn_mva | vn_lv_kv | vn_hv_kv | vk_percent | shift_degree | vector_group | tap_side | tap_neutral | tap_min | tap_max | tap_step_degree | tap_step_percent | tap_phase_shifter
160 MVA 380/110 kV | 0.06 | 60 | 0.25 | 160 | 110 | 380 | 12.2 | 0 | Yy0 | hv | 0 | -9 | 9 | 0 | 1.5 | FALSE
100 MVA 220/110 kV | 0.06 | 55 | 0.26 | 100 | 110 | 220 | 12 | 0 | Yy0 | hv | 0 | -9 | 9 | 0 | 1.5 | FALSE
63 MVA 110/20 kV | 0.04 | 22 | 0.32 | 63 | 20 | 110 | 18 | 150 | YNd5 | hv | 0 | -9 | 9 | 0 | 1.5 | FALSE
40 MVA 110/20 kV | 0.05 | 18 | 0.34 | 40 | 20 | 110 | 16.2 | 150 | YNd5 | hv | 0 | -9 | 9 | 0 | 1.5 | FALSE
25 MVA 110/20 kV | 0.07 | 14 | 0.41 | 25 | 20 | 110 | 12 | 150 | YNd5 | hv | 0 | -9 | 9 | 0 | 1.5 | FALSE
63 MVA 110/10 kV | 0.04 | 22 | 0.32 | 63 | 10 | 110 | 18 | 150 | YNd5 | hv | 0 | -9 | 9 | 0 | 1.5 | FALSE
40 MVA 110/10 kV | 0.05 | 18 | 0.34 | 40 | 10 | 110 | 16.2 | 150 | YNd5 | hv | 0 | -9 | 9 | 0 | 1.5 | FALSE
25 MVA 110/10 kV | 0.07 | 14 | 0.41 | 25 | 10 | 110 | 12 | 150 | YNd5 | hv | 0 | -9 | 9 | 0 | 1.5 | FALSE
0.25 MVA 20/0.4 kV | 0.32 | 0.8 | 1.44 | 0.25 | 0.4 | 20 | 6 | 150 | Yzn5 | hv | 0 | -2 | 2 | 0 | 2.5 | FALSE
0.4 MVA 20/0.4 kV | 0.3375 | 1.35 | 1.425 | 0.4 | 0.4 | 20 | 6 | 150 | Dyn5 | hv | 0 | -2 | 2 | 0 | 2.5 | FALSE
0.63 MVA 20/0.4 kV | 0.2619 | 1.65 | 1.206 | 0.63 | 0.4 | 20 | 6 | 150 | Dyn5 | hv | 0 | -2 | 2 | 0 | 2.5 | FALSE
0.25 MVA 10/0.4 kV | 0.24 | 0.6 | 1.2 | 0.25 | 0.4 | 10 | 4 | 150 | Dyn5 | hv | 0 | -2 | 2 | 0 | 2.5 | FALSE
0.4 MVA 10/0.4 kV | 0.2375 | 0.95 | 1.325 | 0.4 | 0.4 | 10 | 4 | 150 | Dyn5 | hv | 0 | -2 | 2 | 0 | 2.5 | FALSE
0.63 MVA 10/0.4 kV | 0.1873 | 1.18 | 1.0794 | 0.63 | 0.4 | 10 | 4 | 150 | Dyn5 | hv | 0 | -2 | 2 | 0 | 2.5 | FALSE

## trafo3w_std_types
| sn_hv_mva | sn_mv_mva | sn_lv_mva | vn_hv_kv | vn_mv_kv | vn_lv_kv | vk_hv_percent | vk_mv_percent | vk_lv_percent | vkr_hv_percent | vkr_mv_percent | vkr_lv_percent | pfe_kw | i0_percent | shift_mv_degree | shift_lv_degree | vector_group | tap_side | tap_neutral | tap_min | tap_max | tap_step_percent
63/25/38 MVA 110/20/10 kV | 63 | 25 | 38 | 110 | 20 | 10 | 10.4 | 10.4 | 10.4 | 0.28 | 0.32 | 0.35 | 35 | 0.89 | 0 | 0 | YN0yn0yn0 | hv | 0 | -10 | 10 | 1.2
63/25/38 MVA 110/10/10 kV | 63 | 25 | 38 | 110 | 10 | 10 | 10.4 | 10.4 | 10.4 | 0.28 | 0.32 | 0.35 | 35 | 0.89 | 0 | 0 | YN0yn0yn0 | hv | 0 | -10 | 10 | 1.2

## fuse_std_types
| fuse_type | i_rated_a | t_avg | t_min | t_total | x_avg | x_min | x_total
HV 100A | HV 100A | 100 | 0 | [10.0, 3.64, 0.854, 0.281, 0.1, 0.0531, 0.022, 0.01] | [10.0, 4.267, 1.21, 0.403, 0.1, 0.058, 0.022, 0.01] | 0 | [300.0, 350.0, 450.0, 550.0, 700.0, 850.0, 1200.0, 1752.0] | [600.0, 700.0, 900.0, 1150.0, 1665.0, 2000.0, 3000.0, 4313.0]
HV 10A | HV 10A | 10 | 0 | [10.0, 1675.0, 0.344, 0.156, 0.1, 0.0417, 0.0171, 0.01] | [10.0, 1.3, 0.3, 0.155, 0.1, 0.0555, 0.023, 0.01] | 0 | [30.0, 32.0, 35.0, 37.0, 39.0, 50.0, 70.0, 88.0] | [60.0, 70.0, 80.0, 87.0, 94.0, 110.0, 150.0, 216.0]
HV 125A | HV 125A | 125 | 0 | [10.0, 1.82, 0.344, 0.1, 0.0467, 0.0269, 0.01] | [10.0, 2.478, 0.426, 0.1, 0.0427, 0.0211, 0.01] | 0 | [375.0, 500.0, 700.0, 925.0, 1200.0, 1500.0, 2341.0] | [750.0, 1000.0, 1500.0, 2200.0, 3000.0, 4000.0, 5765.0]
HV 160A | HV 160A | 160 | 0 | [10.0, 4.15, 1.03, 0.198, 0.1, 0.051, 0.0172, 0.01] | [10.0, 2.3, 0.734, 0.274, 0.1, 0.046, 0.0177, 0.01] | 0 | [480.0, 550.0, 700.0, 1000.0, 1260.0, 1600.0, 2500.0, 3227.0] | [960.0, 1300.0, 1700.0, 2200.0, 2996.0, 4000.0, 6000.0, 7946.0]
HV 16A | HV 16A | 16 | 0 | [10.0, 0.352, 0.164, 0.1, 0.0649, 0.0342, 0.01] | [10.0, 2.34, 0.722, 0.181, 0.1, 0.055, 0.0296, 0.01] | 0 | [48.0, 60.0, 65.0, 71.0, 80.0, 100.0, 162.0] | [96.0, 110.0, 125.0, 150.0, 168.0, 200.0, 250.0, 398.0]
HV 200A | HV 200A | 200 | 0 | [10.0, 4.267, 1.21, 0.403, 0.1, 0.058, 0.022, 0.01] | [10.0, 3.73, 1.654, 0.328, 0.1, 0.0531, 0.019, 0.01] | 0 | [600.0, 700.0, 900.0, 1150.0, 1665.0, 2000.0, 3000.0, 4313.0] | [1200.0, 1500.0, 1800.0, 2700.0, 3960.0, 5000.0, 7500.0, 10620.0]
HV 20A | HV 20A | 20 | 0 | [10.0, 1.3, 0.3, 0.155, 0.1, 0.0555, 0.023, 0.01] | [10.0, 1.3, 0.161, 0.1, 0.0611, 0.0399, 0.0141, 0.01] | 0 | [60.0, 70.0, 80.0, 87.0, 94.0, 110.0, 150.0, 216.0] | [120.0, 150.0, 200.0, 223.0, 260.0, 300.0, 450.0, 532.0]
HV 25A | HV 25A | 25 | 0 | [10.0, 2.512, 0.833, 0.299, 0.1, 0.0372, 0.0223, 0.01] | [10.0, 3.125, 0.597, 0.198, 0.1, 0.0378, 0.022, 0.01] | 0 | [75.0, 82.0, 90.0, 100.0, 124.0, 170.0, 200.0, 289.0] | [150.0, 170.0, 210.0, 250.0, 294.0, 400.0, 500.0, 711.0]
HV 31.5A | HV 31.5A | 31.5 | 0 | [10.0, 2.34, 0.722, 0.181, 0.1, 0.055, 0.0296, 0.01] | [10.0, 2.84, 0.368, 0.164, 0.1, 0.0621, 0.0378, 0.0195, 0.01] | 0 | [95.0, 110.0, 125.0, 150.0, 165.0, 200.0, 250.0, 390.0] | [189.0, 220.0, 300.0, 350.0, 393.0, 450.0, 530.0, 700.0, 960.0]
HV 40A | HV 40A | 40 | 0 | [10.0, 1.3, 0.161, 0.1, 0.0611, 0.0399, 0.0141, 0.01] | [10.0, 2.05, 0.369, 0.198, 0.1, 0.051, 0.0298, 0.01] | 0 | [120.0, 150.0, 200.0, 223.0, 260.0, 300.0, 450.0, 532.0] | [240.0, 300.0, 400.0, 450.0, 530.0, 650.0, 800.0, 1311.0]
HV 50A | HV 50A | 50 | 0 | [10.0, 3.215, 0.597, 0.198, 0.1, 0.0378, 0.022, 0.01] | [10.0, 3.64, 0.854, 0.281, 0.1, 0.0531, 0.022, 0.01] | 0 | [150.0, 170.0, 210.0, 250.0, 294.0, 400.0, 500.0, 711.0] | [300.0, 350.0, 450.0, 550.0, 700.0, 850.0, 1200.0, 1752.0]
HV 6.3A | HV 6.3A | 6.3 | 0 | [10.0, 1.39, 0.344, 0.168, 0.1, 0.056, 0.0263, 0.01] | [10.0, 1.711, 0.516, 0.198, 0.1, 0.0634, 0.0303, 0.01] | 0 | [19.0, 19.5, 20.4, 20.8, 22.0, 25.0, 32.0, 48.0] | [38.0, 40.0, 43.0, 48.0, 53.0, 60.0, 75.0, 118.0]
HV 63A | HV 63A | 63 | 0 | [10.0, 2.84, 0.368, 0.164, 0.1, 0.0621, 0.0378, 0.0195, 0.01] | [10.0, 1.82, 0.344, 0.1, 0.0467, 0.0269, 0.01] | 0 | [189.0, 220.0, 300.0, 350.0, 393.0, 450.0, 530.0, 700.0, 961.0] | [378.0, 500.0, 700.0, 934.0, 1200.0, 1500.0, 2366.0]
HV 80A | HV 80A | 80 | 0 | [10.0, 2.05, 0.369, 0.198, 0.1, 0.051, 0.0298, 0.01] | [10.0, 4.15, 1.03, 0.198, 0.1, 0.051, 0.0172, 0.01] | 0 | [240.0, 300.0, 400.0, 450.0, 530.0, 650.0, 800.0, 1311.0] | [480.0, 550.0, 700.0, 1000.0, 1260.0, 1600.0, 2500.0, 3227.0]
Siemens NH-1-100 | Siemens NH-1-100 | 100 | [5400.0, 2000.0, 400.0, 20.0, 1.0, 0.2, 0.012, 0.004] | 0 | 0 | [150.0, 190.0, 250.0, 430.0, 900.0, 1250.0, 2700.0, 3600.0] | 0 | 0
Siemens NH-1-125 | Siemens NH-1-125 | 125 | [4800.0, 120.0, 7.0, 0.1, 0.004] | 0 | 0 | [180.0, 400.0, 740.0, 2000.0, 4250.0] | 0 | 0
Siemens NH-1-16 | Siemens NH-1-16 | 16 | [4000.0, 400.0, 2.0, 0.1, 0.04, 0.01] | 0 | 0 | [26.0, 35.0, 75.0, 150.0, 200.0, 300.0] | 0 | 0
Siemens NH-1-160 | Siemens NH-1-160 | 160 | [4800.0, 120.0, 7.0, 0.1, 0.004] | 0 | 0 | [210.0, 500.0, 900.0, 2300.0, 5000.0] | 0 | 0
Siemens NH-1-25 | Siemens NH-1-25 | 25 | [4000.0, 1000.0, 10.0, 0.2, 0.02, 0.01] | 0 | 0 | [40.0, 50.0, 100.0, 210.0, 400.0, 500.0] | 0 | 0
Siemens NH-1-50 | Siemens NH-1-50 | 50 | [4000.0, 40.0, 4.0, 1.0, 0.02, 0.01] | 0 | 0 | [86.0, 200.0, 300.0, 400.0, 1000.0, 1280.0] | 0 | 0
Siemens NH-1-63 | Siemens NH-1-63 | 63 | [4000.0, 100.0, 10.0, 2.0, 0.04, 0.01] | 0 | 0 | [100.0, 200.0, 300.0, 400.0, 1000.0, 1500.0] | 0 | 0
Siemens NH-1-80 | Siemens NH-1-80 | 80 | [4800.0, 120.0, 7.0, 0.1, 0.01] | 0 | 0 | [150.58, 250.0, 450.0, 1150.0, 2470.0] | 0 | 0
Siemens NH-2-1000 | Siemens NH-2-1000 | 1000 | [4800.0, 120.0, 7.0, 0.1, 0.004] | 0 | 0 | [1900.0, 3500.0, 8400.0, 24000.0, 52000.0] | 0 | 0
Siemens NH-2-200 | Siemens NH-2-200 | 200 | [4800.0, 120.0, 7.0, 0.1, 0.004] | 0 | 0 | [280.0, 650.0, 1200.0, 3000.0, 7000.0] | 0 | 0
Siemens NH-2-224 | Siemens NH-2-224 | 224 | [4800.0, 120.0, 7.0, 0.2, 0.04, 0.004] | 0 | 0 | [400.0, 750.0, 1453.0, 3025.0, 4315.0, 7600.0] | 0 | 0
Siemens NH-2-250 | Siemens NH-2-250 | 250 | [4800.0, 120.0, 7.0, 0.1, 0.004] | 0 | 0 | [450.0, 800.0, 1650.0, 4000.0, 8500.0] | 0 | 0
Siemens NH-2-315 | Siemens NH-2-315 | 315 | [4800.0, 120.0, 7.0, 0.1, 0.004] | 0 | 0 | [550.0, 920.0, 1900.0, 5000.0, 11000.0] | 0 | 0
Siemens NH-2-355 | Siemens NH-2-355 | 355 | [4800.0, 120.0, 6.0, 0.1, 0.004] | 0 | 0 | [650.0, 1116.27, 2350.0, 5840.0, 12790.0] | 0 | 0
Siemens NH-2-400 | Siemens NH-2-400 | 400 | [4800.0, 120.0, 7.0, 0.1, 0.004] | 0 | 0 | [720.0, 1350.0, 2800.0, 6500.0, 15000.0] | 0 | 0
Siemens NH-2-425 | Siemens NH-2-425 | 425 | [4800.0, 120.0, 7.0, 0.1, 0.004] | 0 | 0 | [850.0, 1500.0, 3050.0, 7500.0, 16500.0] | 0 | 0
Siemens NH-2-630 | Siemens NH-2-630 | 630 | [4800.0, 120.0, 7.0, 0.1, 0.004] | 0 | 0 | [1200.0, 2000.0, 4800.0, 12000.0, 26000.0] | 0 | 0

## dtypes
| element | column | dtype
0 | bus | name | object
1 | bus | vn_kv | float64
2 | bus | type | object
3 | bus | zone | object
4 | bus | in_service | bool
5 | load | name | object
6 | load | bus | uint32
7 | load | p_mw | float64
8 | load | q_mvar | float64
9 | load | const_z_percent | float64
10 | load | const_i_percent | float64
11 | load | sn_mva | float64
12 | load | scaling | float64
13 | load | in_service | bool
14 | load | type | object
15 | ext_grid | name | object
16 | ext_grid | bus | uint32
17 | ext_grid | vm_pu | float64
18 | ext_grid | va_degree | float64
19 | ext_grid | slack_weight | float64
20 | ext_grid | in_service | bool
21 | line | name | object
22 | line | std_type | object
23 | line | from_bus | uint32
24 | line | to_bus | uint32
25 | line | length_km | float64
26 | line | r_ohm_per_km | float64
27 | line | x_ohm_per_km | float64
28 | line | c_nf_per_km | float64
29 | line | g_us_per_km | float64
30 | line | max_i_ka | float64
31 | line | df | float64
32 | line | parallel | uint32
33 | line | type | object
34 | line | in_service | bool
35 | trafo | name | object
36 | trafo | std_type | object
37 | trafo | hv_bus | uint32
38 | trafo | lv_bus | uint32
39 | trafo | sn_mva | float64
40 | trafo | vn_hv_kv | float64
41 | trafo | vn_lv_kv | float64
42 | trafo | vk_percent | float64
43 | trafo | vkr_percent | float64
44 | trafo | pfe_kw | float64
45 | trafo | i0_percent | float64
46 | trafo | shift_degree | float64
47 | trafo | tap_side | object
48 | trafo | tap_neutral | int32
49 | trafo | tap_min | int32
50 | trafo | tap_max | int32
51 | trafo | tap_step_percent | float64
52 | trafo | tap_step_degree | float64
53 | trafo | tap_pos | int32
54 | trafo | tap_phase_shifter | bool
55 | trafo | parallel | uint32
56 | trafo | df | float64
57 | trafo | in_service | bool
58 | line_geodata | coords | object
59 | bus_geodata | x | float64
60 | bus_geodata | y | float64
61 | bus_geodata | coords | object

## parameters
| version | format_version | converged | OPF_converged | name | f_hz | sn_mva
0 | 2.14.6 | 2.14.0 | FALSE | FALSE |  | 50 | 1