## bus
| name | vn_kv | type | zone | in_service
0 | bus_LV_2771-20_0_4_node_0 | 0.4 | n |  | TRUE
1 | bus_LV_2771-20_0_4_node_1 | 0.4 | n |  | TRUE
2 | bus_LV_2771-20_0_4_node_2 | 0.4 | n |  | TRUE
3 | bus_LV_2771-20_0_4_node_3 | 0.4 | n |  | TRUE
4 | bus_LV_2771-20_0_4_node_18 | 0.4 | n |  | TRUE
5 | bus_LV_2771-20_0_4_node_19 | 0.4 | n |  | TRUE
6 | bus_LV_2771-20_0_4_node_14 | 0.4 | n |  | TRUE
7 | bus_LV_2771-20_0_4_node_5 | 0.4 | n |  | TRUE
8 | bus_LV_2771-20_0_4_node_4 | 0.4 | n |  | TRUE
9 | bus_LV_2771-20_0_4_node_11 | 0.4 | n |  | TRUE
10 | bus_LV_2771-20_0_4_node_6 | 0.4 | n |  | TRUE
11 | bus_LV_2771-20_0_4_node_10 | 0.4 | n |  | TRUE
12 | bus_LV_2771-20_0_4_node_9 | 0.4 | n |  | TRUE
13 | bus_LV_2771-20_0_4_node_12 | 0.4 | n |  | TRUE
14 | bus_LV_2771-20_0_4_node_13 | 0.4 | n |  | TRUE
15 | bus_LV_2771-20_0_4_node_8 | 0.4 | n |  | TRUE
16 | bus_LV_2771-20_0_4_node_15 | 0.4 | n |  | TRUE
17 | bus_LV_2771-20_0_4_node_100 | 0.4 | n |  | TRUE
18 | bus_LV_2771-20_0_4_node_71 | 0.4 | n |  | TRUE
19 | bus_LV_2771-20_0_4_node_72 | 0.4 | n |  | TRUE
20 | bus_LV_2771-20_0_4_node_17 | 0.4 | n |  | TRUE
21 | bus_LV_2771-20_0_4_node_93 | 0.4 | n |  | TRUE
22 | bus_LV_2771-20_0_4_node_91 | 0.4 | n |  | TRUE
23 | bus_LV_2771-20_0_4_node_20 | 0.4 | n |  | TRUE
24 | bus_LV_2771-20_0_4_node_21 | 0.4 | n |  | TRUE
25 | bus_LV_2771-20_0_4_node_22 | 0.4 | n |  | TRUE
26 | bus_LV_2771-20_0_4_node_23 | 0.4 | n |  | TRUE
27 | bus_LV_2771-20_0_4_node_24 | 0.4 | n |  | TRUE
28 | bus_LV_2771-20_0_4_node_25 | 0.4 | n |  | TRUE
29 | bus_LV_2771-20_0_4_node_26 | 0.4 | n |  | TRUE
30 | bus_LV_2771-20_0_4_node_29 | 0.4 | n |  | TRUE
31 | bus_LV_2771-20_0_4_node_34 | 0.4 | n |  | TRUE
32 | bus_LV_2771-20_0_4_node_33 | 0.4 | n |  | TRUE
33 | bus_LV_2771-20_0_4_node_32 | 0.4 | n |  | TRUE
34 | bus_LV_2771-20_0_4_node_27 | 0.4 | n |  | TRUE
35 | bus_LV_2771-20_0_4_node_53 | 0.4 | n |  | TRUE
36 | bus_LV_2771-20_0_4_node_50 | 0.4 | n |  | TRUE
37 | bus_LV_2771-20_0_4_node_28 | 0.4 | n |  | TRUE
38 | bus_LV_2771-20_0_4_node_30 | 0.4 | n |  | TRUE
39 | bus_LV_2771-20_0_4_node_38 | 0.4 | n |  | TRUE
40 | bus_LV_2771-20_0_4_node_51 | 0.4 | n |  | TRUE
41 | bus_LV_2771-20_0_4_node_35 | 0.4 | n |  | TRUE
42 | bus_LV_2771-20_0_4_node_36 | 0.4 | n |  | TRUE
43 | bus_LV_2771-20_0_4_node_37 | 0.4 | n |  | TRUE
44 | bus_LV_2771-20_0_4_node_39 | 0.4 | n |  | TRUE
45 | bus_LV_2771-20_0_4_node_40 | 0.4 | n |  | TRUE
46 | bus_LV_2771-20_0_4_node_41 | 0.4 | n |  | TRUE
47 | bus_LV_2771-20_0_4_node_44 | 0.4 | n |  | TRUE
48 | bus_LV_2771-20_0_4_node_46 | 0.4 | n |  | TRUE
49 | bus_LV_2771-20_0_4_node_42 | 0.4 | n |  | TRUE
50 | bus_LV_2771-20_0_4_node_43 | 0.4 | n |  | TRUE
51 | bus_LV_2771-20_0_4_node_45 | 0.4 | n |  | TRUE
52 | bus_LV_2771-20_0_4_node_48 | 0.4 | n |  | TRUE
53 | bus_LV_2771-20_0_4_node_86 | 0.4 | n |  | TRUE
54 | bus_LV_2771-20_0_4_node_47 | 0.4 | n |  | TRUE
55 | bus_LV_2771-20_0_4_node_87 | 0.4 | n |  | TRUE
56 | bus_LV_2771-20_0_4_node_52 | 0.4 | n |  | TRUE
57 | bus_LV_2771-20_0_4_node_54 | 0.4 | n |  | TRUE
58 | bus_LV_2771-20_0_4_node_55 | 0.4 | n |  | TRUE
59 | bus_LV_2771-20_0_4_node_56 | 0.4 | n |  | TRUE
60 | bus_LV_2771-20_0_4_node_61 | 0.4 | n |  | TRUE
61 | bus_LV_2771-20_0_4_node_59 | 0.4 | n |  | TRUE
62 | bus_LV_2771-20_0_4_node_57 | 0.4 | n |  | TRUE
63 | bus_LV_2771-20_0_4_node_58 | 0.4 | n |  | TRUE
64 | bus_LV_2771-20_0_4_node_60 | 0.4 | n |  | TRUE
65 | bus_LV_2771-20_0_4_node_62 | 0.4 | n |  | TRUE
66 | bus_LV_2771-20_0_4_node_64 | 0.4 | n |  | TRUE
67 | bus_LV_2771-20_0_4_node_66 | 0.4 | n |  | TRUE
68 | bus_LV_2771-20_0_4_node_63 | 0.4 | n |  | TRUE
69 | bus_LV_2771-20_0_4_node_65 | 0.4 | n |  | TRUE
70 | bus_LV_2771-20_0_4_node_67 | 0.4 | n |  | TRUE
71 | bus_LV_2771-20_0_4_node_68 | 0.4 | n |  | TRUE
72 | bus_LV_2771-20_0_4_node_69 | 0.4 | n |  | TRUE
73 | bus_LV_2771-20_0_4_node_73 | 0.4 | n |  | TRUE
74 | bus_LV_2771-20_0_4_node_74 | 0.4 | n |  | TRUE
75 | bus_LV_2771-20_0_4_node_75 | 0.4 | n |  | TRUE
76 | bus_LV_2771-20_0_4_node_76 | 0.4 | n |  | TRUE
77 | bus_LV_2771-20_0_4_node_99 | 0.4 | n |  | TRUE
78 | bus_LV_2771-20_0_4_node_96 | 0.4 | n |  | TRUE
79 | bus_LV_2771-20_0_4_node_97 | 0.4 | n |  | TRUE
80 | bus_LV_2771-20_0_4_node_83 | 0.4 | n |  | TRUE
81 | bus_LV_2771-20_0_4_node_82 | 0.4 | n |  | TRUE
82 | bus_LV_2771-20_0_4_node_84 | 0.4 | n |  | TRUE
83 | bus_LV_2771-20_0_4_node_77 | 0.4 | n |  | TRUE
84 | bus_LV_2771-20_0_4_node_78 | 0.4 | n |  | TRUE
85 | bus_LV_2771-20_0_4_node_80 | 0.4 | n |  | TRUE
86 | bus_LV_2771-20_0_4_node_81 | 0.4 | n |  | TRUE
87 | bus_LV_2771-20_0_4_node_101 | 0.4 | n |  | TRUE
88 | bus_LV_2771-20_0_4_node_90 | 0.4 | n |  | TRUE
89 | bus_LV_2771-20_0_4_node_95 | 0.4 | n |  | TRUE
90 | bus_LV_2771-20_0_4_node_94 | 0.4 | n |  | TRUE
91 | bus_LV_2771-20_0_4_node_88 | 0.4 | n |  | TRUE
92 | bus_LV_2771-20_0_4_node_89 | 0.4 | n |  | TRUE
93 | bus_LV_2771-20_0_4_node_85 | 0.4 | n |  | TRUE
94 | bus_MV_569_0_node_108 | 20 | n |  | TRUE

## load
| name | bus | p_mw | q_mvar | const_z_percent | const_i_percent | sn_mva | scaling | in_service | type
0 | LV_2771-20_0_4_load_0 | 0 | 0.0048741 | 0.0012216 | 0 | 0 |  | 1 | TRUE | wye
1 | LV_2771-20_0_4_load_1 | 1 | 0.0027729 | 0.00069496 | 0 | 0 |  | 1 | TRUE | wye
2 | LV_2771-20_0_4_load_2 | 2 | 0.0018491 | 0.00046343 | 0 | 0 |  | 1 | TRUE | wye
3 | LV_2771-20_0_4_load_19 | 5 | 0.029921 | 0.0074988 | 0 | 0 |  | 1 | TRUE | wye
4 | LV_2771-20_0_4_load_14 | 6 | 0.0044067 | 0.0011044 | 0 | 0 |  | 1 | TRUE | wye
5 | LV_2771-20_0_4_load_5 | 7 | 0.0079331 | 0.0019882 | 0 | 0 |  | 1 | TRUE | wye
6 | LV_2771-20_0_4_load_4 | 8 | 0.0029683 | 0.00074391 | 0 | 0 |  | 1 | TRUE | wye
7 | LV_2771-20_0_4_load_6 | 10 | 0.0023742 | 0.00059504 | 0 | 0 |  | 1 | TRUE | wye
8 | LV_2771-20_0_4_load_9 | 12 | 0.0045571 | 0.0011421 | 0 | 0 |  | 1 | TRUE | wye
9 | LV_2771-20_0_4_load_15 | 16 | 0.038178 | 0.0095684 | 0 | 0 |  | 1 | TRUE | wye
10 | LV_2771-20_0_4_load_100 | 17 | 0.024473 | 0.0061335 | 0 | 0 |  | 1 | TRUE | wye
11 | LV_2771-20_0_4_load_71 | 18 | 0.0031929 | 0.00080021 | 0 | 0 |  | 1 | TRUE | wye
12 | LV_2771-20_0_4_load_17 | 20 | 0.012147 | 0.0030444 | 0 | 0 |  | 1 | TRUE | wye
13 | LV_2771-20_0_4_load_93 | 21 | 0.013726 | 0.00344 | 0 | 0 |  | 1 | TRUE | wye
14 | LV_2771-20_0_4_load_20 | 23 | 0.0021188 | 0.00053101 | 0 | 0 |  | 1 | TRUE | wye
15 | LV_2771-20_0_4_load_21 | 24 | 0.0014371 | 0.00036018 | 0 | 0 |  | 1 | TRUE | wye
16 | LV_2771-20_0_4_load_22 | 25 | 0.0023332 | 0.00058475 | 0 | 0 |  | 1 | TRUE | wye
17 | LV_2771-20_0_4_load_26 | 29 | 0.0021033 | 0.00052715 | 0 | 0 |  | 1 | TRUE | wye
18 | LV_2771-20_0_4_load_29 | 30 | 0.0013558 | 0.00033979 | 0 | 0 |  | 1 | TRUE | wye
19 | LV_2771-20_0_4_load_33 | 32 | 0.0021279 | 0.00053329 | 0 | 0 |  | 1 | TRUE | wye
20 | LV_2771-20_0_4_load_32 | 33 | 0.002706 | 0.0006782 | 0 | 0 |  | 1 | TRUE | wye
21 | LV_2771-20_0_4_load_27 | 34 | 0.0022775 | 0.0005708 | 0 | 0 |  | 1 | TRUE | wye
22 | LV_2771-20_0_4_load_53 | 35 | 0.0016606 | 0.00041618 | 0 | 0 |  | 1 | TRUE | wye
23 | LV_2771-20_0_4_load_50 | 36 | 0.0023126 | 0.00057958 | 0 | 0 |  | 1 | TRUE | wye
24 | LV_2771-20_0_4_load_28 | 37 | 0.0015436 | 0.00038687 | 0 | 0 |  | 1 | TRUE | wye
25 | LV_2771-20_0_4_load_30 | 38 | 0.00080269 | 0.00020117 | 0 | 0 |  | 1 | TRUE | wye
26 | LV_2771-20_0_4_load_38 | 39 | 0.00090268 | 0.00022623 | 0 | 0 |  | 1 | TRUE | wye
27 | LV_2771-20_0_4_load_51 | 40 | 0.0018948 | 0.00047489 | 0 | 0 |  | 1 | TRUE | wye
28 | LV_2771-20_0_4_load_35 | 41 | 0.0030076 | 0.00075378 | 0 | 0 |  | 1 | TRUE | wye
29 | LV_2771-20_0_4_load_36 | 42 | 0.0029724 | 0.00074496 | 0 | 0 |  | 1 | TRUE | wye
30 | LV_2771-20_0_4_load_39 | 44 | 0.0040435 | 0.0010134 | 0 | 0 |  | 1 | TRUE | wye
31 | LV_2771-20_0_4_load_41 | 46 | 0.0039395 | 0.00098733 | 0 | 0 |  | 1 | TRUE | wye
32 | LV_2771-20_0_4_load_46 | 48 | 0.010431 | 0.0026142 | 0 | 0 |  | 1 | TRUE | wye
33 | LV_2771-20_0_4_load_42 | 49 | 0.001618 | 0.00040551 | 0 | 0 |  | 1 | TRUE | wye
34 | LV_2771-20_0_4_load_43 | 50 | 0.0024066 | 0.00060315 | 0 | 0 |  | 1 | TRUE | wye
35 | LV_2771-20_0_4_load_86 | 53 | 0.0014364 | 0.00036001 | 0 | 0 |  | 1 | TRUE | wye
36 | LV_2771-20_0_4_load_47 | 54 | 0.0014937 | 0.00037436 | 0 | 0 |  | 1 | TRUE | wye
37 | LV_2771-20_0_4_load_52 | 56 | 0.001386 | 0.00034736 | 0 | 0 |  | 1 | TRUE | wye
38 | LV_2771-20_0_4_load_54 | 57 | 0.0025354 | 0.00063544 | 0 | 0 |  | 1 | TRUE | wye
39 | LV_2771-20_0_4_load_55 | 58 | 0.002085 | 0.00052256 | 0 | 0 |  | 1 | TRUE | wye
40 | LV_2771-20_0_4_load_56 | 59 | 0.0014353 | 0.00035973 | 0 | 0 |  | 1 | TRUE | wye
41 | LV_2771-20_0_4_load_61 | 60 | 0.0016543 | 0.00041462 | 0 | 0 |  | 1 | TRUE | wye
42 | LV_2771-20_0_4_load_59 | 61 | 0.007759 | 0.0019446 | 0 | 0 |  | 1 | TRUE | wye
43 | LV_2771-20_0_4_load_57 | 62 | 0.0034984 | 0.00087677 | 0 | 0 |  | 1 | TRUE | wye
44 | LV_2771-20_0_4_load_58 | 63 | 0.0016285 | 0.00040813 | 0 | 0 |  | 1 | TRUE | wye
45 | LV_2771-20_0_4_load_60 | 64 | 0.002495 | 0.0006253 | 0 | 0 |  | 1 | TRUE | wye
46 | LV_2771-20_0_4_load_62 | 65 | 0.0018264 | 0.00045774 | 0 | 0 |  | 1 | TRUE | wye
47 | LV_2771-20_0_4_load_66 | 67 | 0.0024044 | 0.00060259 | 0 | 0 |  | 1 | TRUE | wye
48 | LV_2771-20_0_4_load_63 | 68 | 0.0019121 | 0.00047923 | 0 | 0 |  | 1 | TRUE | wye
49 | LV_2771-20_0_4_load_65 | 69 | 0.0039063 | 0.000979 | 0 | 0 |  | 1 | TRUE | wye
50 | LV_2771-20_0_4_load_67 | 70 | 0.0016185 | 0.00040563 | 0 | 0 |  | 1 | TRUE | wye
51 | LV_2771-20_0_4_load_68 | 71 | 0.0024958 | 0.0006255 | 0 | 0 |  | 1 | TRUE | wye
52 | LV_2771-20_0_4_load_69 | 72 | 0.0028808 | 0.00072199 | 0 | 0 |  | 1 | TRUE | wye
53 | LV_2771-20_0_4_load_73 | 73 | 0.0047993 | 0.0012028 | 0 | 0 |  | 1 | TRUE | wye
54 | LV_2771-20_0_4_load_76 | 76 | 0.0039468 | 0.00098915 | 0 | 0 |  | 1 | TRUE | wye
55 | LV_2771-20_0_4_load_99 | 77 | 0.031076 | 0.0077884 | 0 | 0 |  | 1 | TRUE | wye
56 | LV_2771-20_0_4_load_96 | 78 | 0.006201 | 0.0015541 | 0 | 0 |  | 1 | TRUE | wye
57 | LV_2771-20_0_4_load_97 | 79 | 0.010688 | 0.0026786 | 0 | 0 |  | 1 | TRUE | wye
58 | LV_2771-20_0_4_load_84 | 82 | 0.0021976 | 0.00055076 | 0 | 0 |  | 1 | TRUE | wye
59 | LV_2771-20_0_4_load_77 | 83 | 0.0031853 | 0.00079831 | 0 | 0 |  | 1 | TRUE | wye
60 | LV_2771-20_0_4_load_101 | 87 | 0.0089973 | 0.0022549 | 0 | 0 |  | 1 | TRUE | wye
61 | LV_2771-20_0_4_load_95 | 89 | 0.012197 | 0.0030567 | 0 | 0 |  | 1 | TRUE | wye
62 | LV_2771-20_0_4_load_94 | 90 | 0.0021904 | 0.00054896 | 0 | 0 |  | 1 | TRUE | wye
63 | LV_2771-20_0_4_load_88 | 91 | 0.0016112 | 0.00040381 | 0 | 0 |  | 1 | TRUE | wye
64 | LV_2771-20_0_4_load_89 | 92 | 0.032182 | 0.0080655 | 0 | 0 |  | 1 | TRUE | wye
65 | LV_2771-20_0_4_load_85 | 93 | 0.0018853 | 0.00047249 | 0 | 0 |  | 1 | TRUE | wye

## ext_grid
| name | bus | vm_pu | va_degree | slack_weight | in_service
0 |  | 78 | 1 | 0 | 1 | TRUE

## line
| name | std_type | from_bus | to_bus | length_km | r_ohm_per_km | x_ohm_per_km | c_nf_per_km | g_us_per_km | max_i_ka | df | parallel | type | in_service
0 | LV_2771-20_0_4_line_0 |  | 0 | 1 | 0.02704 | 0.125 | 0.08 | 261 | 0 | 0.364 | 1 | 1 | cs | TRUE
1 | LV_2771-20_0_4_line_1 |  | 0 | 2 | 0.02233 | 0.125 | 0.08 | 261 | 0 | 0.364 | 1 | 1 | cs | TRUE
2 | LV_2771-20_0_4_line_2 |  | 1 | 3 | 0.03463 | 0.125 | 0.08 | 261 | 0 | 0.364 | 1 | 1 | cs | TRUE
3 | LV_2771-20_0_4_line_3 |  | 2 | 4 | 0.037147 | 0.125 | 0.08 | 261 | 0 | 0.364 | 1 | 1 | cs | TRUE
4 | LV_2771-20_0_4_line_4 |  | 3 | 7 | 0.020015 | 0.125 | 0.08 | 261 | 0 | 0.364 | 1 | 1 | cs | TRUE
5 | LV_2771-20_0_4_line_5 |  | 4 | 5 | 0.02029 | 0.125 | 0.08 | 261 | 0 | 0.364 | 1 | 1 | cs | TRUE
6 | LV_2771-20_0_4_line_6 |  | 4 | 6 | 0.013863 | 0.125 | 0.08 | 261 | 0 | 0.364 | 1 | 1 | cs | TRUE
7 | LV_2771-20_0_4_line_7 |  | 5 | 15 | 0.065487 | 0.125 | 0.08 | 261 | 0 | 0.364 | 1 | 1 | cs | TRUE
8 | LV_2771-20_0_4_line_8 |  | 6 | 9 | 0.026256 | 0.125 | 0.08 | 261 | 0 | 0.364 | 1 | 1 | cs | TRUE
9 | LV_2771-20_0_4_line_9 |  | 8 | 9 | 0.037976 | 0.125 | 0.08 | 261 | 0 | 0.364 | 1 | 1 | cs | TRUE
10 | LV_2771-20_0_4_line_10 |  | 9 | 12 | 0.024929 | 0.125 | 0.08 | 261 | 0 | 0.364 | 1 | 1 | cs | TRUE
11 | LV_2771-20_0_4_line_11 |  | 10 | 11 | 0.038526 | 0.125 | 0.08 | 261 | 0 | 0.364 | 1 | 1 | cs | TRUE
12 | LV_2771-20_0_4_line_12 |  | 11 | 13 | 0.015763 | 0.125 | 0.08 | 261 | 0 | 0.364 | 1 | 1 | cs | TRUE
13 | LV_2771-20_0_4_line_13 |  | 11 | 14 | 0.065998 | 0.125 | 0.08 | 261 | 0 | 0.364 | 1 | 1 | cs | TRUE
14 | LV_2771-20_0_4_line_14 |  | 11 | 12 | 0.020945 | 0.125 | 0.08 | 261 | 0 | 0.364 | 1 | 1 | cs | TRUE
15 | LV_2771-20_0_4_line_15 |  | 13 | 17 | 0.010892 | 0.125 | 0.08 | 261 | 0 | 0.364 | 1 | 1 | cs | TRUE
16 | LV_2771-20_0_4_line_16 |  | 14 | 18 | 0.056322 | 0.125 | 0.08 | 261 | 0 | 0.364 | 1 | 2 | cs | TRUE
17 | LV_2771-20_0_4_line_17 |  | 15 | 16 | 0.022725 | 0.125 | 0.08 | 261 | 0 | 0.364 | 1 | 1 | cs | TRUE
18 | LV_2771-20_0_4_line_18 |  | 18 | 19 | 0.020705 | 0.125 | 0.08 | 261 | 0 | 0.364 | 1 | 2 | cs | TRUE
19 | LV_2771-20_0_4_line_19 |  | 19 | 73 | 0.012285 | 0.125 | 0.08 | 261 | 0 | 0.364 | 1 | 2 | cs | TRUE
20 | LV_2771-20_0_4_line_20 |  | 20 | 21 | 0.02985 | 0.125 | 0.08 | 261 | 0 | 0.364 | 1 | 1 | cs | TRUE
21 | LV_2771-20_0_4_line_21 |  | 21 | 22 | 0.033902 | 0.125 | 0.08 | 261 | 0 | 0.364 | 1 | 1 | cs | TRUE
22 | LV_2771-20_0_4_line_22 |  | 22 | 92 | 0.035181 | 0.125 | 0.08 | 261 | 0 | 0.364 | 1 | 1 | cs | TRUE
23 | LV_2771-20_0_4_line_23 |  | 23 | 24 | 0.011735 | 0.125 | 0.08 | 261 | 0 | 0.364 | 1 | 1 | cs | TRUE
24 | LV_2771-20_0_4_line_24 |  | 23 | 25 | 0.0077079 | 0.125 | 0.08 | 261 | 0 | 0.364 | 1 | 1 | cs | TRUE
25 | LV_2771-20_0_4_line_25 |  | 24 | 26 | 0.0059366 | 0.125 | 0.08 | 261 | 0 | 0.364 | 1 | 1 | cs | TRUE
26 | LV_2771-20_0_4_line_26 |  | 25 | 27 | 0.016806 | 0.125 | 0.08 | 261 | 0 | 0.364 | 1 | 1 | cs | TRUE
27 | LV_2771-20_0_4_line_27 |  | 26 | 28 | 0.013676 | 0.125 | 0.08 | 261 | 0 | 0.364 | 1 | 1 | cs | TRUE
28 | LV_2771-20_0_4_line_28 |  | 26 | 29 | 0.013655 | 0.125 | 0.08 | 261 | 0 | 0.364 | 1 | 1 | cs | TRUE
29 | LV_2771-20_0_4_line_29 |  | 27 | 30 | 0.03622 | 0.125 | 0.08 | 261 | 0 | 0.364 | 1 | 1 | cs | TRUE
30 | LV_2771-20_0_4_line_30 |  | 28 | 31 | 0.013841 | 0.125 | 0.08 | 261 | 0 | 0.364 | 1 | 1 | cs | TRUE
31 | LV_2771-20_0_4_line_31 |  | 28 | 32 | 0.016299 | 0.125 | 0.08 | 261 | 0 | 0.364 | 1 | 1 | cs | TRUE
32 | LV_2771-20_0_4_line_32 |  | 29 | 33 | 0.031897 | 0.125 | 0.08 | 261 | 0 | 0.364 | 1 | 1 | cs | TRUE
33 | LV_2771-20_0_4_line_33 |  | 30 | 34 | 0.0060311 | 0.125 | 0.08 | 261 | 0 | 0.364 | 1 | 1 | cs | TRUE
34 | LV_2771-20_0_4_line_34 |  | 31 | 35 | 0.0025753 | 0.125 | 0.08 | 261 | 0 | 0.364 | 1 | 1 | cs | TRUE
35 | LV_2771-20_0_4_line_35 |  | 31 | 36 | 0.012383 | 0.125 | 0.08 | 261 | 0 | 0.364 | 1 | 1 | cs | TRUE
36 | LV_2771-20_0_4_line_36 |  | 34 | 37 | 0.017704 | 0.125 | 0.08 | 261 | 0 | 0.364 | 1 | 1 | cs | TRUE
37 | LV_2771-20_0_4_line_37 |  | 35 | 39 | 0.016822 | 0.125 | 0.08 | 261 | 0 | 0.364 | 1 | 1 | cs | TRUE
38 | LV_2771-20_0_4_line_38 |  | 36 | 40 | 0.0084481 | 0.125 | 0.08 | 261 | 0 | 0.364 | 1 | 1 | cs | TRUE
39 | LV_2771-20_0_4_line_39 |  | 37 | 38 | 0.014021 | 0.125 | 0.08 | 261 | 0 | 0.364 | 1 | 1 | cs | TRUE
40 | LV_2771-20_0_4_line_40 |  | 39 | 42 | 0.0071133 | 0.125 | 0.08 | 261 | 0 | 0.364 | 1 | 1 | cs | TRUE
41 | LV_2771-20_0_4_line_41 |  | 40 | 56 | 0.0083553 | 0.125 | 0.08 | 261 | 0 | 0.364 | 1 | 1 | cs | TRUE
42 | LV_2771-20_0_4_line_42 |  | 41 | 42 | 0.032886 | 0.125 | 0.08 | 261 | 0 | 0.364 | 1 | 1 | cs | TRUE
43 | LV_2771-20_0_4_line_43 |  | 41 | 43 | 0.016633 | 0.125 | 0.08 | 261 | 0 | 0.364 | 1 | 1 | cs | TRUE
44 | LV_2771-20_0_4_line_44 |  | 43 | 44 | 0.0099131 | 0.125 | 0.08 | 261 | 0 | 0.364 | 1 | 1 | cs | TRUE
45 | LV_2771-20_0_4_line_45 |  | 44 | 45 | 0.011388 | 0.125 | 0.08 | 261 | 0 | 0.364 | 1 | 1 | cs | TRUE
46 | LV_2771-20_0_4_line_46 |  | 45 | 46 | 0.014364 | 0.125 | 0.08 | 261 | 0 | 0.364 | 1 | 1 | cs | TRUE
47 | LV_2771-20_0_4_line_47 |  | 46 | 47 | 0.021539 | 0.125 | 0.08 | 261 | 0 | 0.364 | 1 | 1 | cs | TRUE
48 | LV_2771-20_0_4_line_48 |  | 47 | 48 | 0.017299 | 0.125 | 0.08 | 261 | 0 | 0.364 | 1 | 1 | cs | TRUE
49 | LV_2771-20_0_4_line_49 |  | 47 | 49 | 0.014523 | 0.125 | 0.08 | 261 | 0 | 0.364 | 1 | 1 | cs | TRUE
50 | LV_2771-20_0_4_line_50 |  | 49 | 50 | 0.0017067 | 0.125 | 0.08 | 261 | 0 | 0.364 | 1 | 1 | cs | TRUE
51 | LV_2771-20_0_4_line_51 |  | 50 | 51 | 0.026926 | 0.125 | 0.08 | 261 | 0 | 0.364 | 1 | 1 | cs | TRUE
52 | LV_2771-20_0_4_line_52 |  | 51 | 52 | 0.009048 | 0.125 | 0.08 | 261 | 0 | 0.364 | 1 | 1 | cs | TRUE
53 | LV_2771-20_0_4_line_53 |  | 51 | 53 | 0.020555 | 0.125 | 0.08 | 261 | 0 | 0.364 | 1 | 1 | cs | TRUE
54 | LV_2771-20_0_4_line_54 |  | 52 | 54 | 0.034494 | 0.125 | 0.08 | 261 | 0 | 0.364 | 1 | 1 | cs | TRUE
55 | LV_2771-20_0_4_line_55 |  | 53 | 55 | 0.026222 | 0.125 | 0.08 | 261 | 0 | 0.364 | 1 | 1 | cs | TRUE
56 | LV_2771-20_0_4_line_56 |  | 55 | 91 | 0.029716 | 0.125 | 0.08 | 261 | 0 | 0.364 | 1 | 1 | cs | TRUE
57 | LV_2771-20_0_4_line_57 |  | 55 | 85 | 0.00636 | 0.125 | 0.08 | 261 | 0 | 0.364 | 1 | 1 | cs | TRUE
58 | LV_2771-20_0_4_line_58 |  | 56 | 57 | 0.0028415 | 0.125 | 0.08 | 261 | 0 | 0.364 | 1 | 1 | cs | TRUE
59 | LV_2771-20_0_4_line_59 |  | 57 | 58 | 0.012888 | 0.125 | 0.08 | 261 | 0 | 0.364 | 1 | 1 | cs | TRUE
60 | LV_2771-20_0_4_line_60 |  | 58 | 59 | 0.0057492 | 0.125 | 0.08 | 261 | 0 | 0.364 | 1 | 1 | cs | TRUE
61 | LV_2771-20_0_4_line_61 |  | 59 | 60 | 0.00070913 | 0.125 | 0.08 | 261 | 0 | 0.364 | 1 | 1 | cs | TRUE
62 | LV_2771-20_0_4_line_62 |  | 60 | 61 | 0.008037 | 0.125 | 0.08 | 261 | 0 | 0.364 | 1 | 1 | cs | TRUE
63 | LV_2771-20_0_4_line_63 |  | 61 | 62 | 0.00042282 | 0.125 | 0.08 | 261 | 0 | 0.364 | 1 | 1 | cs | TRUE
64 | LV_2771-20_0_4_line_64 |  | 62 | 63 | 0.022835 | 0.125 | 0.08 | 261 | 0 | 0.364 | 1 | 1 | cs | TRUE
65 | LV_2771-20_0_4_line_65 |  | 63 | 64 | 0.0015585 | 0.125 | 0.08 | 261 | 0 | 0.364 | 1 | 1 | cs | TRUE
66 | LV_2771-20_0_4_line_66 |  | 64 | 65 | 0.01655 | 0.125 | 0.08 | 261 | 0 | 0.364 | 1 | 1 | cs | TRUE
67 | LV_2771-20_0_4_line_67 |  | 65 | 66 | 0.028692 | 0.125 | 0.08 | 261 | 0 | 0.364 | 1 | 1 | cs | TRUE
68 | LV_2771-20_0_4_line_68 |  | 66 | 67 | 0.00088332 | 0.125 | 0.08 | 261 | 0 | 0.364 | 1 | 1 | cs | TRUE
69 | LV_2771-20_0_4_line_69 |  | 66 | 68 | 0.022317 | 0.125 | 0.08 | 261 | 0 | 0.364 | 1 | 1 | cs | TRUE
70 | LV_2771-20_0_4_line_70 |  | 67 | 70 | 0.0087669 | 0.125 | 0.08 | 261 | 0 | 0.364 | 1 | 1 | cs | TRUE
71 | LV_2771-20_0_4_line_71 |  | 68 | 69 | 0.0083835 | 0.125 | 0.08 | 261 | 0 | 0.364 | 1 | 1 | cs | TRUE
72 | LV_2771-20_0_4_line_72 |  | 70 | 71 | 0.0086009 | 0.125 | 0.08 | 261 | 0 | 0.364 | 1 | 1 | cs | TRUE
73 | LV_2771-20_0_4_line_73 |  | 71 | 72 | 0.01388 | 0.125 | 0.08 | 261 | 0 | 0.364 | 1 | 1 | cs | TRUE
74 | LV_2771-20_0_4_line_74 |  | 73 | 74 | 0.028467 | 0.125 | 0.08 | 261 | 0 | 0.364 | 1 | 2 | cs | TRUE
75 | LV_2771-20_0_4_line_75 |  | 74 | 75 | 0.029324 | 0.125 | 0.08 | 261 | 0 | 0.364 | 1 | 2 | cs | TRUE
76 | LV_2771-20_0_4_line_76 |  | 74 | 76 | 0.005252 | 0.125 | 0.08 | 261 | 0 | 0.364 | 1 | 1 | cs | TRUE
77 | LV_2771-20_0_4_line_77 |  | 75 | 77 | 0.01213 | 0.125 | 0.08 | 261 | 0 | 0.364 | 1 | 1 | cs | TRUE
78 | LV_2771-20_0_4_line_78 |  | 75 | 78 | 0.016148 | 0.125 | 0.08 | 261 | 0 | 0.364 | 1 | 2 | cs | TRUE
79 | LV_2771-20_0_4_line_79 |  | 75 | 79 | 0.022918 | 0.125 | 0.08 | 261 | 0 | 0.364 | 1 | 1 | cs | TRUE
80 | LV_2771-20_0_4_line_80 |  | 76 | 80 | 0.01469 | 0.125 | 0.08 | 261 | 0 | 0.364 | 1 | 1 | cs | TRUE
81 | LV_2771-20_0_4_line_81 |  | 78 | 81 | 0.023158 | 0.125 | 0.08 | 261 | 0 | 0.364 | 1 | 2 | cs | TRUE
82 | LV_2771-20_0_4_line_82 |  | 80 | 82 | 0.027123 | 0.125 | 0.08 | 261 | 0 | 0.364 | 1 | 1 | cs | TRUE
83 | LV_2771-20_0_4_line_83 |  | 81 | 90 | 0.030668 | 0.125 | 0.08 | 261 | 0 | 0.364 | 1 | 2 | cs | TRUE
84 | LV_2771-20_0_4_line_84 |  | 82 | 93 | 0.0028529 | 0.125 | 0.08 | 261 | 0 | 0.364 | 1 | 1 | cs | TRUE
85 | LV_2771-20_0_4_line_85 |  | 83 | 84 | 0.02477 | 0.125 | 0.08 | 261 | 0 | 0.364 | 1 | 1 | cs | TRUE
86 | LV_2771-20_0_4_line_86 |  | 84 | 85 | 0.01244 | 0.125 | 0.08 | 261 | 0 | 0.364 | 1 | 2 | cs | TRUE
87 | LV_2771-20_0_4_line_87 |  | 84 | 86 | 0.026015 | 0.125 | 0.08 | 261 | 0 | 0.364 | 1 | 2 | cs | TRUE
88 | LV_2771-20_0_4_line_88 |  | 85 | 87 | 0.013929 | 0.125 | 0.08 | 261 | 0 | 0.364 | 1 | 1 | cs | TRUE
89 | LV_2771-20_0_4_line_89 |  | 86 | 88 | 0.037183 | 0.125 | 0.08 | 261 | 0 | 0.364 | 1 | 1 | cs | TRUE
90 | LV_2771-20_0_4_line_90 |  | 86 | 89 | 0.026214 | 0.125 | 0.08 | 261 | 0 | 0.364 | 1 | 2 | cs | TRUE
91 | LV_2771-20_0_4_line_91 |  | 88 | 92 | 0.00088581 | 0.125 | 0.08 | 261 | 0 | 0.364 | 1 | 1 | cs | TRUE
92 | LV_2771-20_0_4_line_92 |  | 89 | 90 | 0.00091918 | 0.125 | 0.08 | 261 | 0 | 0.364 | 1 | 2 | cs | TRUE

## trafo
| name | std_type | hv_bus | lv_bus | sn_mva | vn_hv_kv | vn_lv_kv | vk_percent | vkr_percent | pfe_kw | i0_percent | shift_degree | tap_side | tap_neutral | tap_min | tap_max | tap_step_percent | tap_step_degree | tap_pos | tap_phase_shifter | parallel | df | in_service
0 | LV_2771-20_0_4_trafo_96 | 0.63 MVA 20/0.4 kV | 94 | 78 | 0.63 | 20 | 0.4 | 6 | 1.206 | 1.65 | 0.2619 | 150 | hv | 0 | -2 | 2 | 2.5 | 0 | 0 | FALSE | 1 | 1 | TRUE

## line_geodata
| x0 | y0 | x1 | y1 | x2 | y2 | x3 | y3 | x4 | y4
0 | 2609632.3989 | 1263073.5165 | 2609648.483 | 1263095.2531
1 | 2609632.3989 | 1263073.5165 | 2609619.1166 | 1263055.5663
2 | 2609669.0817 | 1263123.0907 | 2609648.483 | 1263095.2531
3 | 2609649.6195 | 1263034.365 | 2609619.1166 | 1263055.5663
4 | 2609669.0817 | 1263123.0907 | 2609683.8911 | 1263109.6269
5 | 2609649.6195 | 1263034.365 | 2609666.3447 | 1263022.8064
6 | 2609649.6195 | 1263034.365 | 2609641.4573 | 1263023.1599
7 | 2609666.3447 | 1263022.8064 | 2609727.0293 | 1263047.4221
8 | 2609625.9982 | 1263001.9378 | 2609641.4573 | 1263023.1599
9 | 2609625.9982 | 1263001.9378 | 2609593.2789 | 1263021.2163
10 | 2609625.9982 | 1263001.9378 | 2609624.2546 | 1262999.5445 | 2609611.2116 | 1262981.8672
11 | 2609598.7759 | 1262965.013 | 2609566.4662 | 1262985.9976
12 | 2609598.7759 | 1262965.013 | 2609612.2194 | 1262956.7179
13 | 2609564.8336 | 1262909.8539 | 2609564.7935 | 1262916.0581 | 2609565.8493 | 1262919.9847 | 2609598.7759 | 1262965.013
14 | 2609598.7759 | 1262965.013 | 2609611.2116 | 1262981.8672
15 | 2609622.76 | 1262959.5813 | 2609612.2194 | 1262956.7179
16 | 2609564.8336 | 1262909.8539 | 2609579.6546 | 1262911.5234 | 2609585.3626 | 1262912.511 | 2609593.3905 | 1262913.4801 | 2609620.7923 | 1262916.1135
17 | 2609727.0293 | 1263047.4221 | 2609745.1472 | 1263033.7042
18 | 2609641.4019 | 1262918.0942 | 2609620.7923 | 1262916.1135
19 | 2609641.4019 | 1262918.0942 | 2609650.2885 | 1262919.0982 | 2609653.6166 | 1262918.7907
20 | 2609781.9909 | 1262965.5449 | 2609804.5945 | 1262946.0491
21 | 2609830.2664 | 1262923.907 | 2609804.5945 | 1262946.0491
22 | 2609830.2664 | 1262923.907 | 2609822.4666 | 1262917.0894 | 2609803.7806 | 1262900.7512
23 | 2609700.7037 | 1262753.9192 | 2609707.5189 | 1262763.4719
24 | 2609700.7037 | 1262753.9192 | 2609696.2271 | 1262747.6445
25 | 2609710.9668 | 1262768.3046 | 2609707.5189 | 1262763.4719
26 | 2609686.4665 | 1262733.9634 | 2609696.2271 | 1262747.6445
27 | 2609710.9668 | 1262768.3046 | 2609718.918 | 1262779.4474
28 | 2609710.9668 | 1262768.3046 | 2609722.1501 | 1262760.47
29 | 2609686.4665 | 1262733.9634 | 2609656.4197 | 1262754.1888
30 | 2609726.9669 | 1262790.7239 | 2609718.918 | 1262779.4474
31 | 2609718.918 | 1262779.4474 | 2609732.7676 | 1262770.8533
32 | 2609739.2372 | 1262740.2538 | 2609742.7303 | 1262746.0524 | 2609722.1501 | 1262760.47
33 | 2609651.4116 | 1262757.5492 | 2609651.7636 | 1262757.323 | 2609656.4197 | 1262754.1888
34 | 2609726.9669 | 1262790.7239 | 2609728.9872 | 1262789.1267
35 | 2609726.9669 | 1262790.7239 | 2609717.5468 | 1262798.7611
36 | 2609651.4116 | 1262757.5492 | 2609636.5167 | 1262767.1183
37 | 2609728.9872 | 1262789.1267 | 2609742.184 | 1262778.6943
38 | 2609717.5468 | 1262798.7611 | 2609711.12 | 1262804.2445
39 | 2609624.7204 | 1262774.6966 | 2609636.5167 | 1262767.1183
40 | 2609747.7642 | 1262774.2829 | 2609742.184 | 1262778.6943
41 | 2609704.7639 | 1262809.6676 | 2609711.12 | 1262804.2445
42 | 2609769.5337 | 1262750.2942 | 2609761.2844 | 1262763.5948 | 2609747.7642 | 1262774.2829
43 | 2609778.3004 | 1262736.1595 | 2609769.5337 | 1262750.2942
44 | 2609778.3004 | 1262736.1595 | 2609783.8397 | 1262744.3805
45 | 2609790.203 | 1262753.8244 | 2609783.8397 | 1262744.3805
46 | 2609790.203 | 1262753.8244 | 2609795.0394 | 1262767.3492
47 | 2609802.5234 | 1262787.5456 | 2609797.5511 | 1262774.3728 | 2609795.0394 | 1262767.3492
48 | 2609802.5234 | 1262787.5456 | 2609808.8095 | 1262771.4227
49 | 2609802.5234 | 1262787.5456 | 2609806.4242 | 1262801.5344
50 | 2609806.4242 | 1262801.5344 | 2609806.8827 | 1262803.1784
51 | 2609814.1152 | 1262829.1154 | 2609806.8827 | 1262803.1784
52 | 2609814.1152 | 1262829.1154 | 2609821.949 | 1262824.5474
53 | 2609814.1152 | 1262829.1154 | 2609801.7742 | 1262835.4105 | 2609795.7898 | 1262838.4265
54 | 2609821.949 | 1262824.5474 | 2609852.3497 | 1262808.25
55 | 2609772.3732 | 1262850.2279 | 2609795.7898 | 1262838.4265
56 | 2609772.3732 | 1262850.2279 | 2609770.2632 | 1262832.4122 | 2609779.1868 | 1262824.6993
57 | 2609766.5088 | 1262852.7311 | 2609772.3732 | 1262850.2279
58 | 2609702.6023 | 1262811.5119 | 2609704.7639 | 1262809.6676
59 | 2609702.6023 | 1262811.5119 | 2609692.7982 | 1262819.8768
60 | 2609688.4246 | 1262823.6083 | 2609692.7982 | 1262819.8768
61 | 2609687.8851 | 1262824.0686 | 2609688.4246 | 1262823.6083
62 | 2609687.8851 | 1262824.0686 | 2609685.1108 | 1262826.4356 | 2609681.6489 | 1262829.1354
63 | 2609681.3155 | 1262829.3955 | 2609681.6489 | 1262829.1354
64 | 2609681.3155 | 1262829.3955 | 2609663.3092 | 1262843.438
65 | 2609663.3092 | 1262843.438 | 2609662.0803 | 1262844.3964
66 | 2609649.0298 | 1262854.5741 | 2609662.0803 | 1262844.3964
67 | 2609621.2892 | 1262849.0366 | 2609624.6426 | 1262848.1414 | 2609649.0298 | 1262854.5741
68 | 2609620.4359 | 1262849.2651 | 2609621.2892 | 1262849.0366
69 | 2609621.2892 | 1262849.0366 | 2609627.6579 | 1262827.6477
70 | 2609611.9677 | 1262851.5339 | 2609620.4359 | 1262849.2651
71 | 2609634.0839 | 1262822.9394 | 2609628.1357 | 1262826.043 | 2609627.6579 | 1262827.6477
72 | 2609611.9677 | 1262851.5339 | 2609603.6598 | 1262853.7596
73 | 2609590.2525 | 1262857.3516 | 2609603.6598 | 1262853.7596
74 | 2609678.9828 | 1262907.6702 | 2609671.1161 | 1262914.0729 | 2609661.4079 | 1262918.071 | 2609653.6166 | 1262918.7907
75 | 2609699.0823 | 1262928.8953 | 2609689.597 | 1262920.8854 | 2609678.9828 | 1262907.6702
76 | 2609678.9828 | 1262907.6702 | 2609682.9429 | 1262904.2076
77 | 2609699.0823 | 1262928.8953 | 2609689.3161 | 1262936.1288
78 | 2609699.0823 | 1262928.8953 | 2609711.5915 | 1262918.6835
79 | 2609699.0823 | 1262928.8953 | 2609717.2117 | 1262942.9159
80 | 2609694.3846 | 1262894.9532 | 2609682.9429 | 1262904.2076
81 | 2609729.531 | 1262904.039 | 2609711.5915 | 1262918.6835
82 | 2609694.3846 | 1262894.9532 | 2609690.7112 | 1262888.8987 | 2609695.0847 | 1262881.3673 | 2609704.0068 | 1262874.4326 | 2609703.9865 | 1262874.4079
83 | 2609729.531 | 1262904.039 | 2609732.4027 | 1262907.535 | 2609748.1936 | 1262896.4532 | 2609753.6207 | 1262892.27
84 | 2609702.1726 | 1262872.2059 | 2609703.9865 | 1262874.4079
85 | 2609755.4868 | 1262858.5614 | 2609734.1 | 1262871.0574
86 | 2609755.4868 | 1262858.5614 | 2609766.5088 | 1262852.7311
87 | 2609755.4868 | 1262858.5614 | 2609762.6776 | 1262864.8331 | 2609775.1108 | 1262875.7054
88 | 2609766.5088 | 1262852.7311 | 2609757.6457 | 1262841.9647
89 | 2609775.1108 | 1262875.7054 | 2609776.036 | 1262876.5074 | 2609778.9243 | 1262879.025 | 2609803.1137 | 1262900.1682
90 | 2609775.1108 | 1262875.7054 | 2609754.3487 | 1262891.7088
91 | 2609803.7806 | 1262900.7512 | 2609803.1137 | 1262900.1682
92 | 2609753.6207 | 1262892.27 | 2609754.3487 | 1262891.7088

## bus_geodata
| x | y | coords
0 | 2609632.3989 | 1263073.5165
1 | 2609648.483 | 1263095.2531
2 | 2609619.1166 | 1263055.5663
3 | 2609669.0817 | 1263123.0907
4 | 2609649.6195 | 1263034.365
5 | 2609666.3447 | 1263022.8064
6 | 2609641.4573 | 1263023.1599
7 | 2609683.8911 | 1263109.6269
8 | 2609593.2789 | 1263021.2163
9 | 2609625.9982 | 1263001.9378
10 | 2609566.4662 | 1262985.9976
11 | 2609598.7759 | 1262965.013
12 | 2609611.2116 | 1262981.8672
13 | 2609612.2194 | 1262956.7179
14 | 2609564.8336 | 1262909.8539
15 | 2609727.0294 | 1263047.4221
16 | 2609745.1472 | 1263033.7042
17 | 2609622.76 | 1262959.5813
18 | 2609620.7923 | 1262916.1135
19 | 2609641.4019 | 1262918.0942
20 | 2609781.9909 | 1262965.5449
21 | 2609804.5945 | 1262946.0491
22 | 2609830.2664 | 1262923.907
23 | 2609700.7037 | 1262753.9192
24 | 2609707.5189 | 1262763.4719
25 | 2609696.2271 | 1262747.6445
26 | 2609710.9668 | 1262768.3046
27 | 2609686.4665 | 1262733.9634
28 | 2609718.918 | 1262779.4474
29 | 2609722.1501 | 1262760.47
30 | 2609656.4198 | 1262754.1888
31 | 2609726.9669 | 1262790.7239
32 | 2609732.7676 | 1262770.8533
33 | 2609739.2372 | 1262740.2538
34 | 2609651.4116 | 1262757.5492
35 | 2609728.9872 | 1262789.1267
36 | 2609717.5468 | 1262798.7611
37 | 2609636.5167 | 1262767.1183
38 | 2609624.7204 | 1262774.6966
39 | 2609742.184 | 1262778.6943
40 | 2609711.12 | 1262804.2445
41 | 2609769.5337 | 1262750.2942
42 | 2609747.7642 | 1262774.2829
43 | 2609778.3004 | 1262736.1595
44 | 2609783.8397 | 1262744.3805
45 | 2609790.203 | 1262753.8244
46 | 2609795.0394 | 1262767.3492
47 | 2609802.5234 | 1262787.5456
48 | 2609808.8096 | 1262771.4227
49 | 2609806.4242 | 1262801.5344
50 | 2609806.8827 | 1262803.1784
51 | 2609814.1152 | 1262829.1154
52 | 2609821.949 | 1262824.5474
53 | 2609795.7898 | 1262838.4265
54 | 2609852.3497 | 1262808.25
55 | 2609772.3732 | 1262850.2279
56 | 2609704.7639 | 1262809.6676
57 | 2609702.6023 | 1262811.5119
58 | 2609692.7982 | 1262819.8768
59 | 2609688.4246 | 1262823.6083
60 | 2609687.8851 | 1262824.0686
61 | 2609681.6489 | 1262829.1354
62 | 2609681.3155 | 1262829.3955
63 | 2609663.3092 | 1262843.438
64 | 2609662.0803 | 1262844.3964
65 | 2609649.0298 | 1262854.5741
66 | 2609621.2892 | 1262849.0365
67 | 2609620.4359 | 1262849.2651
68 | 2609627.6579 | 1262827.6477
69 | 2609634.0839 | 1262822.9394
70 | 2609611.9677 | 1262851.5339
71 | 2609603.6598 | 1262853.7596
72 | 2609590.2525 | 1262857.3516
73 | 2609653.6166 | 1262918.7907
74 | 2609678.9828 | 1262907.6702
75 | 2609699.0823 | 1262928.8953
76 | 2609682.9429 | 1262904.2076
77 | 2609689.3161 | 1262936.1288
78 | 2609711.5915 | 1262918.6835
79 | 2609717.2117 | 1262942.9159
80 | 2609694.3846 | 1262894.9532
81 | 2609729.531 | 1262904.039
82 | 2609703.9865 | 1262874.4079
83 | 2609734.1 | 1262871.0574
84 | 2609755.4868 | 1262858.5614
85 | 2609766.5088 | 1262852.7311
86 | 2609775.1108 | 1262875.7054
87 | 2609757.6457 | 1262841.9647
88 | 2609803.1137 | 1262900.1682
89 | 2609754.3487 | 1262891.7088
90 | 2609753.6207 | 1262892.27
91 | 2609779.1868 | 1262824.6993
92 | 2609803.7806 | 1262900.7512
93 | 2609702.1726 | 1262872.2059
94 | 2609699.0823 | 1262928.8953

## line_std_types
| c_nf_per_km | r_ohm_per_km | x_ohm_per_km | max_i_ka | type | q_mm2 | alpha | voltage_rating
NAYY 4x50 SE | 210 | 0.642 | 0.083 | 0.142 | cs | 50 | 0.00403 | LV
NAYY 4x120 SE | 264 | 0.225 | 0.08 | 0.242 | cs | 120 | 0.00403 | LV
NAYY 4x150 SE | 261 | 0.208 | 0.08 | 0.27 | cs | 150 | 0.00403 | LV
NA2XS2Y 1x95 RM/25 12/20 kV | 216 | 0.313 | 0.132 | 0.252 | cs | 95 | 0.00403 | MV
NA2XS2Y 1x185 RM/25 12/20 kV | 273 | 0.161 | 0.117 | 0.362 | cs | 185 | 0.00403 | MV
NA2XS2Y 1x240 RM/25 12/20 kV | 304 | 0.122 | 0.112 | 0.421 | cs | 240 | 0.00403 | MV
NA2XS2Y 1x95 RM/25 6/10 kV | 315 | 0.313 | 0.123 | 0.249 | cs | 95 | 0.00403 | MV
NA2XS2Y 1x185 RM/25 6/10 kV | 406 | 0.161 | 0.11 | 0.358 | cs | 185 | 0.00403 | MV
NA2XS2Y 1x240 RM/25 6/10 kV | 456 | 0.122 | 0.105 | 0.416 | cs | 240 | 0.00403 | MV
NA2XS2Y 1x150 RM/25 12/20 kV | 250 | 0.206 | 0.116 | 0.319 | cs | 150 | 0.00403 | MV
NA2XS2Y 1x120 RM/25 12/20 kV | 230 | 0.253 | 0.119 | 0.283 | cs | 120 | 0.00403 | MV
NA2XS2Y 1x70 RM/25 12/20 kV | 190 | 0.443 | 0.132 | 0.22 | cs | 70 | 0.00403 | MV
NA2XS2Y 1x150 RM/25 6/10 kV | 360 | 0.206 | 0.11 | 0.315 | cs | 150 | 0.00403 | MV
NA2XS2Y 1x120 RM/25 6/10 kV | 340 | 0.253 | 0.113 | 0.28 | cs | 120 | 0.00403 | MV
NA2XS2Y 1x70 RM/25 6/10 kV | 280 | 0.443 | 0.123 | 0.217 | cs | 70 | 0.00403 | MV
N2XS(FL)2Y 1x120 RM/35 64/110 kV | 112 | 0.153 | 0.166 | 0.366 | cs | 120 | 0.00393 | HV
N2XS(FL)2Y 1x185 RM/35 64/110 kV | 125 | 0.099 | 0.156 | 0.457 | cs | 185 | 0.00393 | HV
N2XS(FL)2Y 1x240 RM/35 64/110 kV | 135 | 0.075 | 0.149 | 0.526 | cs | 240 | 0.00393 | HV
N2XS(FL)2Y 1x300 RM/35 64/110 kV | 144 | 0.06 | 0.144 | 0.588 | cs | 300 | 0.00393 | HV
15-AL1/3-ST1A 0.4 | 11 | 1.8769 | 0.35 | 0.105 | ol | 16 | 0.00403 | LV
24-AL1/4-ST1A 0.4 | 11.25 | 1.2012 | 0.335 | 0.14 | ol | 24 | 0.00403 | LV
48-AL1/8-ST1A 0.4 | 12.2 | 0.5939 | 0.3 | 0.21 | ol | 48 | 0.00403 | LV
94-AL1/15-ST1A 0.4 | 13.2 | 0.306 | 0.29 | 0.35 | ol | 94 | 0.00403 | LV
34-AL1/6-ST1A 10.0 | 9.7 | 0.8342 | 0.36 | 0.17 | ol | 34 | 0.00403 | MV
48-AL1/8-ST1A 10.0 | 10.1 | 0.5939 | 0.35 | 0.21 | ol | 48 | 0.00403 | MV
70-AL1/11-ST1A 10.0 | 10.4 | 0.4132 | 0.339 | 0.29 | ol | 70 | 0.00403 | MV
94-AL1/15-ST1A 10.0 | 10.75 | 0.306 | 0.33 | 0.35 | ol | 94 | 0.00403 | MV
122-AL1/20-ST1A 10.0 | 11.1 | 0.2376 | 0.323 | 0.41 | ol | 122 | 0.00403 | MV
149-AL1/24-ST1A 10.0 | 11.25 | 0.194 | 0.315 | 0.47 | ol | 149 | 0.00403 | MV
34-AL1/6-ST1A 20.0 | 9.15 | 0.8342 | 0.382 | 0.17 | ol | 34 | 0.00403 | MV
48-AL1/8-ST1A 20.0 | 9.5 | 0.5939 | 0.372 | 0.21 | ol | 48 | 0.00403 | MV
70-AL1/11-ST1A 20.0 | 9.7 | 0.4132 | 0.36 | 0.29 | ol | 70 | 0.00403 | MV
94-AL1/15-ST1A 20.0 | 10 | 0.306 | 0.35 | 0.35 | ol | 94 | 0.00403 | MV
122-AL1/20-ST1A 20.0 | 10.3 | 0.2376 | 0.344 | 0.41 | ol | 122 | 0.00403 | MV
149-AL1/24-ST1A 20.0 | 10.5 | 0.194 | 0.337 | 0.47 | ol | 149 | 0.00403 | MV
184-AL1/30-ST1A 20.0 | 10.75 | 0.1571 | 0.33 | 0.535 | ol | 184 | 0.00403 | MV
243-AL1/39-ST1A 20.0 | 11 | 0.1188 | 0.32 | 0.645 | ol | 243 | 0.00403 | MV
48-AL1/8-ST1A 110.0 | 8 | 0.5939 | 0.46 | 0.21 | ol | 48 | 0.00403 | HV
70-AL1/11-ST1A 110.0 | 8.4 | 0.4132 | 0.45 | 0.29 | ol | 70 | 0.00403 | HV
94-AL1/15-ST1A 110.0 | 8.65 | 0.306 | 0.44 | 0.35 | ol | 94 | 0.00403 | HV
122-AL1/20-ST1A 110.0 | 8.5 | 0.2376 | 0.43 | 0.41 | ol | 122 | 0.00403 | HV
149-AL1/24-ST1A 110.0 | 8.75 | 0.194 | 0.41 | 0.47 | ol | 149 | 0.00403 | HV
184-AL1/30-ST1A 110.0 | 8.8 | 0.1571 | 0.4 | 0.535 | ol | 184 | 0.00403 | HV
243-AL1/39-ST1A 110.0 | 9 | 0.1188 | 0.39 | 0.645 | ol | 243 | 0.00403 | HV
305-AL1/39-ST1A 110.0 | 9.2 | 0.0949 | 0.38 | 0.74 | ol | 305 | 0.00403 | HV
490-AL1/64-ST1A 110.0 | 9.75 | 0.059 | 0.37 | 0.96 | ol | 490 | 0.00403 | HV
679-AL1/86-ST1A 110.0 | 9.95 | 0.042 | 0.36 | 1.15 | ol | 679 | 0.00403 | HV
490-AL1/64-ST1A 220.0 | 10 | 0.059 | 0.285 | 0.96 | ol | 490 | 0.00403 | HV
679-AL1/86-ST1A 220.0 | 11.7 | 0.042 | 0.275 | 1.15 | ol | 679 | 0.00403 | HV
490-AL1/64-ST1A 380.0 | 11 | 0.059 | 0.253 | 0.96 | ol | 490 | 0.00403 | HV
679-AL1/86-ST1A 380.0 | 14.6 | 0.042 | 0.25 | 1.15 | ol | 679 | 0.00403 | HV

## trafo_std_types
| i0_percent | pfe_kw | vkr_percent | sn_mva | vn_lv_kv | vn_hv_kv | vk_percent | shift_degree | vector_group | tap_side | tap_neutral | tap_min | tap_max | tap_step_degree | tap_step_percent | tap_phase_shifter
160 MVA 380/110 kV | 0.06 | 60 | 0.25 | 160 | 110 | 380 | 12.2 | 0 | Yy0 | hv | 0 | -9 | 9 | 0 | 1.5 | FALSE
100 MVA 220/110 kV | 0.06 | 55 | 0.26 | 100 | 110 | 220 | 12 | 0 | Yy0 | hv | 0 | -9 | 9 | 0 | 1.5 | FALSE
63 MVA 110/20 kV | 0.04 | 22 | 0.32 | 63 | 20 | 110 | 18 | 150 | YNd5 | hv | 0 | -9 | 9 | 0 | 1.5 | FALSE
40 MVA 110/20 kV | 0.05 | 18 | 0.34 | 40 | 20 | 110 | 16.2 | 150 | YNd5 | hv | 0 | -9 | 9 | 0 | 1.5 | FALSE
25 MVA 110/20 kV | 0.07 | 14 | 0.41 | 25 | 20 | 110 | 12 | 150 | YNd5 | hv | 0 | -9 | 9 | 0 | 1.5 | FALSE
63 MVA 110/10 kV | 0.04 | 22 | 0.32 | 63 | 10 | 110 | 18 | 150 | YNd5 | hv | 0 | -9 | 9 | 0 | 1.5 | FALSE
40 MVA 110/10 kV | 0.05 | 18 | 0.34 | 40 | 10 | 110 | 16.2 | 150 | YNd5 | hv | 0 | -9 | 9 | 0 | 1.5 | FALSE
25 MVA 110/10 kV | 0.07 | 14 | 0.41 | 25 | 10 | 110 | 12 | 150 | YNd5 | hv | 0 | -9 | 9 | 0 | 1.5 | FALSE
0.25 MVA 20/0.4 kV | 0.32 | 0.8 | 1.44 | 0.25 | 0.4 | 20 | 6 | 150 | Yzn5 | hv | 0 | -2 | 2 | 0 | 2.5 | FALSE
0.4 MVA 20/0.4 kV | 0.3375 | 1.35 | 1.425 | 0.4 | 0.4 | 20 | 6 | 150 | Dyn5 | hv | 0 | -2 | 2 | 0 | 2.5 | FALSE
0.63 MVA 20/0.4 kV | 0.2619 | 1.65 | 1.206 | 0.63 | 0.4 | 20 | 6 | 150 | Dyn5 | hv | 0 | -2 | 2 | 0 | 2.5 | FALSE
0.25 MVA 10/0.4 kV | 0.24 | 0.6 | 1.2 | 0.25 | 0.4 | 10 | 4 | 150 | Dyn5 | hv | 0 | -2 | 2 | 0 | 2.5 | FALSE
0.4 MVA 10/0.4 kV | 0.2375 | 0.95 | 1.325 | 0.4 | 0.4 | 10 | 4 | 150 | Dyn5 | hv | 0 | -2 | 2 | 0 | 2.5 | FALSE
0.63 MVA 10/0.4 kV | 0.1873 | 1.18 | 1.0794 | 0.63 | 0.4 | 10 | 4 | 150 | Dyn5 | hv | 0 | -2 | 2 | 0 | 2.5 | FALSE

## trafo3w_std_types
| sn_hv_mva | sn_mv_mva | sn_lv_mva | vn_hv_kv | vn_mv_kv | vn_lv_kv | vk_hv_percent | vk_mv_percent | vk_lv_percent | vkr_hv_percent | vkr_mv_percent | vkr_lv_percent | pfe_kw | i0_percent | shift_mv_degree | shift_lv_degree | vector_group | tap_side | tap_neutral | tap_min | tap_max | tap_step_percent
63/25/38 MVA 110/20/10 kV | 63 | 25 | 38 | 110 | 20 | 10 | 10.4 | 10.4 | 10.4 | 0.28 | 0.32 | 0.35 | 35 | 0.89 | 0 | 0 | YN0yn0yn0 | hv | 0 | -10 | 10 | 1.2
63/25/38 MVA 110/10/10 kV | 63 | 25 | 38 | 110 | 10 | 10 | 10.4 | 10.4 | 10.4 | 0.28 | 0.32 | 0.35 | 35 | 0.89 | 0 | 0 | YN0yn0yn0 | hv | 0 | -10 | 10 | 1.2

## fuse_std_types
| fuse_type | i_rated_a | t_avg | t_min | t_total | x_avg | x_min | x_total
HV 100A | HV 100A | 100 | 0 | [10.0, 3.64, 0.854, 0.281, 0.1, 0.0531, 0.022, 0.01] | [10.0, 4.267, 1.21, 0.403, 0.1, 0.058, 0.022, 0.01] | 0 | [300.0, 350.0, 450.0, 550.0, 700.0, 850.0, 1200.0, 1752.0] | [600.0, 700.0, 900.0, 1150.0, 1665.0, 2000.0, 3000.0, 4313.0]
HV 10A | HV 10A | 10 | 0 | [10.0, 1675.0, 0.344, 0.156, 0.1, 0.0417, 0.0171, 0.01] | [10.0, 1.3, 0.3, 0.155, 0.1, 0.0555, 0.023, 0.01] | 0 | [30.0, 32.0, 35.0, 37.0, 39.0, 50.0, 70.0, 88.0] | [60.0, 70.0, 80.0, 87.0, 94.0, 110.0, 150.0, 216.0]
HV 125A | HV 125A | 125 | 0 | [10.0, 1.82, 0.344, 0.1, 0.0467, 0.0269, 0.01] | [10.0, 2.478, 0.426, 0.1, 0.0427, 0.0211, 0.01] | 0 | [375.0, 500.0, 700.0, 925.0, 1200.0, 1500.0, 2341.0] | [750.0, 1000.0, 1500.0, 2200.0, 3000.0, 4000.0, 5765.0]
HV 160A | HV 160A | 160 | 0 | [10.0, 4.15, 1.03, 0.198, 0.1, 0.051, 0.0172, 0.01] | [10.0, 2.3, 0.734, 0.274, 0.1, 0.046, 0.0177, 0.01] | 0 | [480.0, 550.0, 700.0, 1000.0, 1260.0, 1600.0, 2500.0, 3227.0] | [960.0, 1300.0, 1700.0, 2200.0, 2996.0, 4000.0, 6000.0, 7946.0]
HV 16A | HV 16A | 16 | 0 | [10.0, 0.352, 0.164, 0.1, 0.0649, 0.0342, 0.01] | [10.0, 2.34, 0.722, 0.181, 0.1, 0.055, 0.0296, 0.01] | 0 | [48.0, 60.0, 65.0, 71.0, 80.0, 100.0, 162.0] | [96.0, 110.0, 125.0, 150.0, 168.0, 200.0, 250.0, 398.0]
HV 200A | HV 200A | 200 | 0 | [10.0, 4.267, 1.21, 0.403, 0.1, 0.058, 0.022, 0.01] | [10.0, 3.73, 1.654, 0.328, 0.1, 0.0531, 0.019, 0.01] | 0 | [600.0, 700.0, 900.0, 1150.0, 1665.0, 2000.0, 3000.0, 4313.0] | [1200.0, 1500.0, 1800.0, 2700.0, 3960.0, 5000.0, 7500.0, 10620.0]
HV 20A | HV 20A | 20 | 0 | [10.0, 1.3, 0.3, 0.155, 0.1, 0.0555, 0.023, 0.01] | [10.0, 1.3, 0.161, 0.1, 0.0611, 0.0399, 0.0141, 0.01] | 0 | [60.0, 70.0, 80.0, 87.0, 94.0, 110.0, 150.0, 216.0] | [120.0, 150.0, 200.0, 223.0, 260.0, 300.0, 450.0, 532.0]
HV 25A | HV 25A | 25 | 0 | [10.0, 2.512, 0.833, 0.299, 0.1, 0.0372, 0.0223, 0.01] | [10.0, 3.125, 0.597, 0.198, 0.1, 0.0378, 0.022, 0.01] | 0 | [75.0, 82.0, 90.0, 100.0, 124.0, 170.0, 200.0, 289.0] | [150.0, 170.0, 210.0, 250.0, 294.0, 400.0, 500.0, 711.0]
HV 31.5A | HV 31.5A | 31.5 | 0 | [10.0, 2.34, 0.722, 0.181, 0.1, 0.055, 0.0296, 0.01] | [10.0, 2.84, 0.368, 0.164, 0.1, 0.0621, 0.0378, 0.0195, 0.01] | 0 | [95.0, 110.0, 125.0, 150.0, 165.0, 200.0, 250.0, 390.0] | [189.0, 220.0, 300.0, 350.0, 393.0, 450.0, 530.0, 700.0, 960.0]
HV 40A | HV 40A | 40 | 0 | [10.0, 1.3, 0.161, 0.1, 0.0611, 0.0399, 0.0141, 0.01] | [10.0, 2.05, 0.369, 0.198, 0.1, 0.051, 0.0298, 0.01] | 0 | [120.0, 150.0, 200.0, 223.0, 260.0, 300.0, 450.0, 532.0] | [240.0, 300.0, 400.0, 450.0, 530.0, 650.0, 800.0, 1311.0]
HV 50A | HV 50A | 50 | 0 | [10.0, 3.215, 0.597, 0.198, 0.1, 0.0378, 0.022, 0.01] | [10.0, 3.64, 0.854, 0.281, 0.1, 0.0531, 0.022, 0.01] | 0 | [150.0, 170.0, 210.0, 250.0, 294.0, 400.0, 500.0, 711.0] | [300.0, 350.0, 450.0, 550.0, 700.0, 850.0, 1200.0, 1752.0]
HV 6.3A | HV 6.3A | 6.3 | 0 | [10.0, 1.39, 0.344, 0.168, 0.1, 0.056, 0.0263, 0.01] | [10.0, 1.711, 0.516, 0.198, 0.1, 0.0634, 0.0303, 0.01] | 0 | [19.0, 19.5, 20.4, 20.8, 22.0, 25.0, 32.0, 48.0] | [38.0, 40.0, 43.0, 48.0, 53.0, 60.0, 75.0, 118.0]
HV 63A | HV 63A | 63 | 0 | [10.0, 2.84, 0.368, 0.164, 0.1, 0.0621, 0.0378, 0.0195, 0.01] | [10.0, 1.82, 0.344, 0.1, 0.0467, 0.0269, 0.01] | 0 | [189.0, 220.0, 300.0, 350.0, 393.0, 450.0, 530.0, 700.0, 961.0] | [378.0, 500.0, 700.0, 934.0, 1200.0, 1500.0, 2366.0]
HV 80A | HV 80A | 80 | 0 | [10.0, 2.05, 0.369, 0.198, 0.1, 0.051, 0.0298, 0.01] | [10.0, 4.15, 1.03, 0.198, 0.1, 0.051, 0.0172, 0.01] | 0 | [240.0, 300.0, 400.0, 450.0, 530.0, 650.0, 800.0, 1311.0] | [480.0, 550.0, 700.0, 1000.0, 1260.0, 1600.0, 2500.0, 3227.0]
Siemens NH-1-100 | Siemens NH-1-100 | 100 | [5400.0, 2000.0, 400.0, 20.0, 1.0, 0.2, 0.012, 0.004] | 0 | 0 | [150.0, 190.0, 250.0, 430.0, 900.0, 1250.0, 2700.0, 3600.0] | 0 | 0
Siemens NH-1-125 | Siemens NH-1-125 | 125 | [4800.0, 120.0, 7.0, 0.1, 0.004] | 0 | 0 | [180.0, 400.0, 740.0, 2000.0, 4250.0] | 0 | 0
Siemens NH-1-16 | Siemens NH-1-16 | 16 | [4000.0, 400.0, 2.0, 0.1, 0.04, 0.01] | 0 | 0 | [26.0, 35.0, 75.0, 150.0, 200.0, 300.0] | 0 | 0
Siemens NH-1-160 | Siemens NH-1-160 | 160 | [4800.0, 120.0, 7.0, 0.1, 0.004] | 0 | 0 | [210.0, 500.0, 900.0, 2300.0, 5000.0] | 0 | 0
Siemens NH-1-25 | Siemens NH-1-25 | 25 | [4000.0, 1000.0, 10.0, 0.2, 0.02, 0.01] | 0 | 0 | [40.0, 50.0, 100.0, 210.0, 400.0, 500.0] | 0 | 0
Siemens NH-1-50 | Siemens NH-1-50 | 50 | [4000.0, 40.0, 4.0, 1.0, 0.02, 0.01] | 0 | 0 | [86.0, 200.0, 300.0, 400.0, 1000.0, 1280.0] | 0 | 0
Siemens NH-1-63 | Siemens NH-1-63 | 63 | [4000.0, 100.0, 10.0, 2.0, 0.04, 0.01] | 0 | 0 | [100.0, 200.0, 300.0, 400.0, 1000.0, 1500.0] | 0 | 0
Siemens NH-1-80 | Siemens NH-1-80 | 80 | [4800.0, 120.0, 7.0, 0.1, 0.01] | 0 | 0 | [150.58, 250.0, 450.0, 1150.0, 2470.0] | 0 | 0
Siemens NH-2-1000 | Siemens NH-2-1000 | 1000 | [4800.0, 120.0, 7.0, 0.1, 0.004] | 0 | 0 | [1900.0, 3500.0, 8400.0, 24000.0, 52000.0] | 0 | 0
Siemens NH-2-200 | Siemens NH-2-200 | 200 | [4800.0, 120.0, 7.0, 0.1, 0.004] | 0 | 0 | [280.0, 650.0, 1200.0, 3000.0, 7000.0] | 0 | 0
Siemens NH-2-224 | Siemens NH-2-224 | 224 | [4800.0, 120.0, 7.0, 0.2, 0.04, 0.004] | 0 | 0 | [400.0, 750.0, 1453.0, 3025.0, 4315.0, 7600.0] | 0 | 0
Siemens NH-2-250 | Siemens NH-2-250 | 250 | [4800.0, 120.0, 7.0, 0.1, 0.004] | 0 | 0 | [450.0, 800.0, 1650.0, 4000.0, 8500.0] | 0 | 0
Siemens NH-2-315 | Siemens NH-2-315 | 315 | [4800.0, 120.0, 7.0, 0.1, 0.004] | 0 | 0 | [550.0, 920.0, 1900.0, 5000.0, 11000.0] | 0 | 0
Siemens NH-2-355 | Siemens NH-2-355 | 355 | [4800.0, 120.0, 6.0, 0.1, 0.004] | 0 | 0 | [650.0, 1116.27, 2350.0, 5840.0, 12790.0] | 0 | 0
Siemens NH-2-400 | Siemens NH-2-400 | 400 | [4800.0, 120.0, 7.0, 0.1, 0.004] | 0 | 0 | [720.0, 1350.0, 2800.0, 6500.0, 15000.0] | 0 | 0
Siemens NH-2-425 | Siemens NH-2-425 | 425 | [4800.0, 120.0, 7.0, 0.1, 0.004] | 0 | 0 | [850.0, 1500.0, 3050.0, 7500.0, 16500.0] | 0 | 0
Siemens NH-2-630 | Siemens NH-2-630 | 630 | [4800.0, 120.0, 7.0, 0.1, 0.004] | 0 | 0 | [1200.0, 2000.0, 4800.0, 12000.0, 26000.0] | 0 | 0

## dtypes
| element | column | dtype
0 | bus | name | object
1 | bus | vn_kv | float64
2 | bus | type | object
3 | bus | zone | object
4 | bus | in_service | bool
5 | load | name | object
6 | load | bus | uint32
7 | load | p_mw | float64
8 | load | q_mvar | float64
9 | load | const_z_percent | float64
10 | load | const_i_percent | float64
11 | load | sn_mva | float64
12 | load | scaling | float64
13 | load | in_service | bool
14 | load | type | object
15 | ext_grid | name | object
16 | ext_grid | bus | uint32
17 | ext_grid | vm_pu | float64
18 | ext_grid | va_degree | float64
19 | ext_grid | slack_weight | float64
20 | ext_grid | in_service | bool
21 | line | name | object
22 | line | std_type | object
23 | line | from_bus | uint32
24 | line | to_bus | uint32
25 | line | length_km | float64
26 | line | r_ohm_per_km | float64
27 | line | x_ohm_per_km | float64
28 | line | c_nf_per_km | float64
29 | line | g_us_per_km | float64
30 | line | max_i_ka | float64
31 | line | df | float64
32 | line | parallel | uint32
33 | line | type | object
34 | line | in_service | bool
35 | trafo | name | object
36 | trafo | std_type | object
37 | trafo | hv_bus | uint32
38 | trafo | lv_bus | uint32
39 | trafo | sn_mva | float64
40 | trafo | vn_hv_kv | float64
41 | trafo | vn_lv_kv | float64
42 | trafo | vk_percent | float64
43 | trafo | vkr_percent | float64
44 | trafo | pfe_kw | float64
45 | trafo | i0_percent | float64
46 | trafo | shift_degree | float64
47 | trafo | tap_side | object
48 | trafo | tap_neutral | int32
49 | trafo | tap_min | int32
50 | trafo | tap_max | int32
51 | trafo | tap_step_percent | float64
52 | trafo | tap_step_degree | float64
53 | trafo | tap_pos | int32
54 | trafo | tap_phase_shifter | bool
55 | trafo | parallel | uint32
56 | trafo | df | float64
57 | trafo | in_service | bool
58 | line_geodata | coords | object
59 | bus_geodata | x | float64
60 | bus_geodata | y | float64
61 | bus_geodata | coords | object

## parameters
| version | format_version | converged | OPF_converged | name | f_hz | sn_mva
0 | 2.14.6 | 2.14.0 | FALSE | FALSE |  | 50 | 1