## bus
| name | vn_kv | type | zone | in_service
0 | bus_LV_2771-21_0_3_node_0 | 0.4 | n |  | TRUE
1 | bus_LV_2771-21_0_3_node_1 | 0.4 | n |  | TRUE
2 | bus_LV_2771-21_0_3_node_3 | 0.4 | n |  | TRUE
3 | bus_LV_2771-21_0_3_node_2 | 0.4 | n |  | TRUE
4 | bus_LV_2771-21_0_3_node_4 | 0.4 | n |  | TRUE
5 | bus_LV_2771-21_0_3_node_5 | 0.4 | n |  | TRUE
6 | bus_LV_2771-21_0_3_node_8 | 0.4 | n |  | TRUE
7 | bus_LV_2771-21_0_3_node_10 | 0.4 | n |  | TRUE
8 | bus_LV_2771-21_0_3_node_190 | 0.4 | n |  | TRUE
9 | bus_LV_2771-21_0_3_node_37 | 0.4 | n |  | TRUE
10 | bus_LV_2771-21_0_3_node_191 | 0.4 | n |  | TRUE
11 | bus_LV_2771-21_0_3_node_103 | 0.4 | n |  | TRUE
12 | bus_LV_2771-21_0_3_node_9 | 0.4 | n |  | TRUE
13 | bus_LV_2771-21_0_3_node_6 | 0.4 | n |  | TRUE
14 | bus_LV_2771-21_0_3_node_39 | 0.4 | n |  | TRUE
15 | bus_LV_2771-21_0_3_node_36 | 0.4 | n |  | TRUE
16 | bus_LV_2771-21_0_3_node_189 | 0.4 | n |  | TRUE
17 | bus_LV_2771-21_0_3_node_102 | 0.4 | n |  | TRUE
18 | bus_LV_2771-21_0_3_node_7 | 0.4 | n |  | TRUE
19 | bus_LV_2771-21_0_3_node_12 | 0.4 | n |  | TRUE
20 | bus_LV_2771-21_0_3_node_21 | 0.4 | n |  | TRUE
21 | bus_LV_2771-21_0_3_node_14 | 0.4 | n |  | TRUE
22 | bus_LV_2771-21_0_3_node_11 | 0.4 | n |  | TRUE
23 | bus_LV_2771-21_0_3_node_22 | 0.4 | n |  | TRUE
24 | bus_LV_2771-21_0_3_node_13 | 0.4 | n |  | TRUE
25 | bus_LV_2771-21_0_3_node_220 | 0.4 | n |  | TRUE
26 | bus_LV_2771-21_0_3_node_29 | 0.4 | n |  | TRUE
27 | bus_LV_2771-21_0_3_node_20 | 0.4 | n |  | TRUE
28 | bus_LV_2771-21_0_3_node_26 | 0.4 | n |  | TRUE
29 | bus_LV_2771-21_0_3_node_15 | 0.4 | n |  | TRUE
30 | bus_LV_2771-21_0_3_node_16 | 0.4 | n |  | TRUE
31 | bus_LV_2771-21_0_3_node_17 | 0.4 | n |  | TRUE
32 | bus_LV_2771-21_0_3_node_18 | 0.4 | n |  | TRUE
33 | bus_LV_2771-21_0_3_node_19 | 0.4 | n |  | TRUE
34 | bus_LV_2771-21_0_3_node_32 | 0.4 | n |  | TRUE
35 | bus_LV_2771-21_0_3_node_30 | 0.4 | n |  | TRUE
36 | bus_LV_2771-21_0_3_node_33 | 0.4 | n |  | TRUE
37 | bus_LV_2771-21_0_3_node_31 | 0.4 | n |  | TRUE
38 | bus_LV_2771-21_0_3_node_23 | 0.4 | n |  | TRUE
39 | bus_LV_2771-21_0_3_node_24 | 0.4 | n |  | TRUE
40 | bus_LV_2771-21_0_3_node_25 | 0.4 | n |  | TRUE
41 | bus_LV_2771-21_0_3_node_27 | 0.4 | n |  | TRUE
42 | bus_LV_2771-21_0_3_node_28 | 0.4 | n |  | TRUE
43 | bus_LV_2771-21_0_3_node_34 | 0.4 | n |  | TRUE
44 | bus_LV_2771-21_0_3_node_35 | 0.4 | n |  | TRUE
45 | bus_LV_2771-21_0_3_node_172 | 0.4 | n |  | TRUE
46 | bus_LV_2771-21_0_3_node_206 | 0.4 | n |  | TRUE
47 | bus_LV_2771-21_0_3_node_127 | 0.4 | n |  | TRUE
48 | bus_LV_2771-21_0_3_node_214 | 0.4 | n |  | TRUE
49 | bus_LV_2771-21_0_3_node_170 | 0.4 | n |  | TRUE
50 | bus_LV_2771-21_0_3_node_128 | 0.4 | n |  | TRUE
51 | bus_LV_2771-21_0_3_node_129 | 0.4 | n |  | TRUE
52 | bus_LV_2771-21_0_3_node_38 | 0.4 | n |  | TRUE
53 | bus_LV_2771-21_0_3_node_40 | 0.4 | n |  | TRUE
54 | bus_LV_2771-21_0_3_node_41 | 0.4 | n |  | TRUE
55 | bus_LV_2771-21_0_3_node_221 | 0.4 | n |  | TRUE
56 | bus_LV_2771-21_0_3_node_70 | 0.4 | n |  | TRUE
57 | bus_LV_2771-21_0_3_node_44 | 0.4 | n |  | TRUE
58 | bus_LV_2771-21_0_3_node_42 | 0.4 | n |  | TRUE
59 | bus_LV_2771-21_0_3_node_51 | 0.4 | n |  | TRUE
60 | bus_LV_2771-21_0_3_node_68 | 0.4 | n |  | TRUE
61 | bus_LV_2771-21_0_3_node_45 | 0.4 | n |  | TRUE
62 | bus_LV_2771-21_0_3_node_43 | 0.4 | n |  | TRUE
63 | bus_LV_2771-21_0_3_node_46 | 0.4 | n |  | TRUE
64 | bus_LV_2771-21_0_3_node_47 | 0.4 | n |  | TRUE
65 | bus_LV_2771-21_0_3_node_48 | 0.4 | n |  | TRUE
66 | bus_LV_2771-21_0_3_node_49 | 0.4 | n |  | TRUE
67 | bus_LV_2771-21_0_3_node_50 | 0.4 | n |  | TRUE
68 | bus_LV_2771-21_0_3_node_52 | 0.4 | n |  | TRUE
69 | bus_LV_2771-21_0_3_node_53 | 0.4 | n |  | TRUE
70 | bus_LV_2771-21_0_3_node_203 | 0.4 | n |  | TRUE
71 | bus_LV_2771-21_0_3_node_57 | 0.4 | n |  | TRUE
72 | bus_LV_2771-21_0_3_node_78 | 0.4 | n |  | TRUE
73 | bus_LV_2771-21_0_3_node_204 | 0.4 | n |  | TRUE
74 | bus_LV_2771-21_0_3_node_81 | 0.4 | n |  | TRUE
75 | bus_LV_2771-21_0_3_node_205 | 0.4 | n |  | TRUE
76 | bus_LV_2771-21_0_3_node_55 | 0.4 | n |  | TRUE
77 | bus_LV_2771-21_0_3_node_83 | 0.4 | n |  | TRUE
78 | bus_LV_2771-21_0_3_node_79 | 0.4 | n |  | TRUE
79 | bus_LV_2771-21_0_3_node_54 | 0.4 | n |  | TRUE
80 | bus_LV_2771-21_0_3_node_56 | 0.4 | n |  | TRUE
81 | bus_LV_2771-21_0_3_node_58 | 0.4 | n |  | TRUE
82 | bus_LV_2771-21_0_3_node_224 | 0.4 | n |  | TRUE
83 | bus_LV_2771-21_0_3_node_60 | 0.4 | n |  | TRUE
84 | bus_LV_2771-21_0_3_node_62 | 0.4 | n |  | TRUE
85 | bus_LV_2771-21_0_3_node_59 | 0.4 | n |  | TRUE
86 | bus_LV_2771-21_0_3_node_61 | 0.4 | n |  | TRUE
87 | bus_LV_2771-21_0_3_node_67 | 0.4 | n |  | TRUE
88 | bus_LV_2771-21_0_3_node_63 | 0.4 | n |  | TRUE
89 | bus_LV_2771-21_0_3_node_64 | 0.4 | n |  | TRUE
90 | bus_LV_2771-21_0_3_node_65 | 0.4 | n |  | TRUE
91 | bus_LV_2771-21_0_3_node_66 | 0.4 | n |  | TRUE
92 | bus_LV_2771-21_0_3_node_223 | 0.4 | n |  | TRUE
93 | bus_LV_2771-21_0_3_node_202 | 0.4 | n |  | TRUE
94 | bus_LV_2771-21_0_3_node_222 | 0.4 | n |  | TRUE
95 | bus_LV_2771-21_0_3_node_198 | 0.4 | n |  | TRUE
96 | bus_LV_2771-21_0_3_node_69 | 0.4 | n |  | TRUE
97 | bus_LV_2771-21_0_3_node_71 | 0.4 | n |  | TRUE
98 | bus_LV_2771-21_0_3_node_75 | 0.4 | n |  | TRUE
99 | bus_LV_2771-21_0_3_node_72 | 0.4 | n |  | TRUE
100 | bus_LV_2771-21_0_3_node_73 | 0.4 | n |  | TRUE
101 | bus_LV_2771-21_0_3_node_74 | 0.4 | n |  | TRUE
102 | bus_LV_2771-21_0_3_node_76 | 0.4 | n |  | TRUE
103 | bus_LV_2771-21_0_3_node_77 | 0.4 | n |  | TRUE
104 | bus_LV_2771-21_0_3_node_80 | 0.4 | n |  | TRUE
105 | bus_LV_2771-21_0_3_node_82 | 0.4 | n |  | TRUE
106 | bus_LV_2771-21_0_3_node_84 | 0.4 | n |  | TRUE
107 | bus_LV_2771-21_0_3_node_85 | 0.4 | n |  | TRUE
108 | bus_LV_2771-21_0_3_node_86 | 0.4 | n |  | TRUE
109 | bus_LV_2771-21_0_3_node_87 | 0.4 | n |  | TRUE
110 | bus_LV_2771-21_0_3_node_89 | 0.4 | n |  | TRUE
111 | bus_LV_2771-21_0_3_node_90 | 0.4 | n |  | TRUE
112 | bus_LV_2771-21_0_3_node_91 | 0.4 | n |  | TRUE
113 | bus_LV_2771-21_0_3_node_92 | 0.4 | n |  | TRUE
114 | bus_LV_2771-21_0_3_node_95 | 0.4 | n |  | TRUE
115 | bus_LV_2771-21_0_3_node_93 | 0.4 | n |  | TRUE
116 | bus_LV_2771-21_0_3_node_193 | 0.4 | n |  | TRUE
117 | bus_LV_2771-21_0_3_node_104 | 0.4 | n |  | TRUE
118 | bus_LV_2771-21_0_3_node_138 | 0.4 | n |  | TRUE
119 | bus_LV_2771-21_0_3_node_136 | 0.4 | n |  | TRUE
120 | bus_LV_2771-21_0_3_node_94 | 0.4 | n |  | TRUE
121 | bus_LV_2771-21_0_3_node_192 | 0.4 | n |  | TRUE
122 | bus_LV_2771-21_0_3_node_98 | 0.4 | n |  | TRUE
123 | bus_LV_2771-21_0_3_node_142 | 0.4 | n |  | TRUE
124 | bus_LV_2771-21_0_3_node_139 | 0.4 | n |  | TRUE
125 | bus_LV_2771-21_0_3_node_137 | 0.4 | n |  | TRUE
126 | bus_LV_2771-21_0_3_node_96 | 0.4 | n |  | TRUE
127 | bus_LV_2771-21_0_3_node_97 | 0.4 | n |  | TRUE
128 | bus_LV_2771-21_0_3_node_99 | 0.4 | n |  | TRUE
129 | bus_LV_2771-21_0_3_node_100 | 0.4 | n |  | TRUE
130 | bus_LV_2771-21_0_3_node_101 | 0.4 | n |  | TRUE
131 | bus_LV_2771-21_0_3_node_105 | 0.4 | n |  | TRUE
132 | bus_LV_2771-21_0_3_node_133 | 0.4 | n |  | TRUE
133 | bus_LV_2771-21_0_3_node_108 | 0.4 | n |  | TRUE
134 | bus_LV_2771-21_0_3_node_188 | 0.4 | n |  | TRUE
135 | bus_LV_2771-21_0_3_node_106 | 0.4 | n |  | TRUE
136 | bus_LV_2771-21_0_3_node_107 | 0.4 | n |  | TRUE
137 | bus_LV_2771-21_0_3_node_109 | 0.4 | n |  | TRUE
138 | bus_LV_2771-21_0_3_node_116 | 0.4 | n |  | TRUE
139 | bus_LV_2771-21_0_3_node_211 | 0.4 | n |  | TRUE
140 | bus_LV_2771-21_0_3_node_134 | 0.4 | n |  | TRUE
141 | bus_LV_2771-21_0_3_node_115 | 0.4 | n |  | TRUE
142 | bus_LV_2771-21_0_3_node_135 | 0.4 | n |  | TRUE
143 | bus_LV_2771-21_0_3_node_110 | 0.4 | n |  | TRUE
144 | bus_LV_2771-21_0_3_node_112 | 0.4 | n |  | TRUE
145 | bus_LV_2771-21_0_3_node_111 | 0.4 | n |  | TRUE
146 | bus_LV_2771-21_0_3_node_216 | 0.4 | n |  | TRUE
147 | bus_LV_2771-21_0_3_node_217 | 0.4 | n |  | TRUE
148 | bus_LV_2771-21_0_3_node_218 | 0.4 | n |  | TRUE
149 | bus_LV_2771-21_0_3_node_185 | 0.4 | n |  | TRUE
150 | bus_LV_2771-21_0_3_node_113 | 0.4 | n |  | TRUE
151 | bus_LV_2771-21_0_3_node_114 | 0.4 | n |  | TRUE
152 | bus_LV_2771-21_0_3_node_118 | 0.4 | n |  | TRUE
153 | bus_LV_2771-21_0_3_node_117 | 0.4 | n |  | TRUE
154 | bus_LV_2771-21_0_3_node_167 | 0.4 | n |  | TRUE
155 | bus_LV_2771-21_0_3_node_187 | 0.4 | n |  | TRUE
156 | bus_LV_2771-21_0_3_node_120 | 0.4 | n |  | TRUE
157 | bus_LV_2771-21_0_3_node_148 | 0.4 | n |  | TRUE
158 | bus_LV_2771-21_0_3_node_121 | 0.4 | n |  | TRUE
159 | bus_LV_2771-21_0_3_node_122 | 0.4 | n |  | TRUE
160 | bus_LV_2771-21_0_3_node_119 | 0.4 | n |  | TRUE
161 | bus_LV_2771-21_0_3_node_215 | 0.4 | n |  | TRUE
162 | bus_LV_2771-21_0_3_node_207 | 0.4 | n |  | TRUE
163 | bus_LV_2771-21_0_3_node_124 | 0.4 | n |  | TRUE
164 | bus_LV_2771-21_0_3_node_126 | 0.4 | n |  | TRUE
165 | bus_LV_2771-21_0_3_node_123 | 0.4 | n |  | TRUE
166 | bus_LV_2771-21_0_3_node_125 | 0.4 | n |  | TRUE
167 | bus_LV_2771-21_0_3_node_208 | 0.4 | n |  | TRUE
168 | bus_LV_2771-21_0_3_node_209 | 0.4 | n |  | TRUE
169 | bus_LV_2771-21_0_3_node_210 | 0.4 | n |  | TRUE
170 | bus_LV_2771-21_0_3_node_199 | 0.4 | n |  | TRUE
171 | bus_LV_2771-21_0_3_node_200 | 0.4 | n |  | TRUE
172 | bus_LV_2771-21_0_3_node_201 | 0.4 | n |  | TRUE
173 | bus_LV_2771-21_0_3_node_212 | 0.4 | n |  | TRUE
174 | bus_LV_2771-21_0_3_node_197 | 0.4 | n |  | TRUE
175 | bus_LV_2771-21_0_3_node_132 | 0.4 | n |  | TRUE
176 | bus_LV_2771-21_0_3_node_130 | 0.4 | n |  | TRUE
177 | bus_LV_2771-21_0_3_node_194 | 0.4 | n |  | TRUE
178 | bus_LV_2771-21_0_3_node_151 | 0.4 | n |  | TRUE
179 | bus_LV_2771-21_0_3_node_140 | 0.4 | n |  | TRUE
180 | bus_LV_2771-21_0_3_node_141 | 0.4 | n |  | TRUE
181 | bus_LV_2771-21_0_3_node_152 | 0.4 | n |  | TRUE
182 | bus_LV_2771-21_0_3_node_153 | 0.4 | n |  | TRUE
183 | bus_LV_2771-21_0_3_node_149 | 0.4 | n |  | TRUE
184 | bus_LV_2771-21_0_3_node_143 | 0.4 | n |  | TRUE
185 | bus_LV_2771-21_0_3_node_144 | 0.4 | n |  | TRUE
186 | bus_LV_2771-21_0_3_node_145 | 0.4 | n |  | TRUE
187 | bus_LV_2771-21_0_3_node_146 | 0.4 | n |  | TRUE
188 | bus_LV_2771-21_0_3_node_147 | 0.4 | n |  | TRUE
189 | bus_LV_2771-21_0_3_node_161 | 0.4 | n |  | TRUE
190 | bus_LV_2771-21_0_3_node_159 | 0.4 | n |  | TRUE
191 | bus_LV_2771-21_0_3_node_186 | 0.4 | n |  | TRUE
192 | bus_LV_2771-21_0_3_node_160 | 0.4 | n |  | TRUE
193 | bus_LV_2771-21_0_3_node_156 | 0.4 | n |  | TRUE
194 | bus_LV_2771-21_0_3_node_154 | 0.4 | n |  | TRUE
195 | bus_LV_2771-21_0_3_node_173 | 0.4 | n |  | TRUE
196 | bus_LV_2771-21_0_3_node_155 | 0.4 | n |  | TRUE
197 | bus_LV_2771-21_0_3_node_158 | 0.4 | n |  | TRUE
198 | bus_LV_2771-21_0_3_node_166 | 0.4 | n |  | TRUE
199 | bus_LV_2771-21_0_3_node_164 | 0.4 | n |  | TRUE
200 | bus_LV_2771-21_0_3_node_163 | 0.4 | n |  | TRUE
201 | bus_LV_2771-21_0_3_node_162 | 0.4 | n |  | TRUE
202 | bus_LV_2771-21_0_3_node_165 | 0.4 | n |  | TRUE
203 | bus_LV_2771-21_0_3_node_168 | 0.4 | n |  | TRUE
204 | bus_LV_2771-21_0_3_node_169 | 0.4 | n |  | TRUE
205 | bus_LV_2771-21_0_3_node_171 | 0.4 | n |  | TRUE
206 | bus_LV_2771-21_0_3_node_174 | 0.4 | n |  | TRUE
207 | bus_LV_2771-21_0_3_node_175 | 0.4 | n |  | TRUE
208 | bus_LV_2771-21_0_3_node_176 | 0.4 | n |  | TRUE
209 | bus_LV_2771-21_0_3_node_177 | 0.4 | n |  | TRUE
210 | bus_LV_2771-21_0_3_node_183 | 0.4 | n |  | TRUE
211 | bus_LV_2771-21_0_3_node_178 | 0.4 | n |  | TRUE
212 | bus_LV_2771-21_0_3_node_179 | 0.4 | n |  | TRUE
213 | bus_LV_2771-21_0_3_node_180 | 0.4 | n |  | TRUE
214 | bus_LV_2771-21_0_3_node_181 | 0.4 | n |  | TRUE
215 | bus_LV_2771-21_0_3_node_182 | 0.4 | n |  | TRUE
216 | bus_LV_2771-21_0_3_node_184 | 0.4 | n |  | TRUE
217 | bus_LV_2771-21_0_3_node_219 | 0.4 | n |  | TRUE
218 | bus_LV_2771-21_0_3_node_195 | 0.4 | n |  | TRUE
219 | bus_LV_2771-21_0_3_node_196 | 0.4 | n |  | TRUE
220 | bus_LV_2771-21_0_3_node_213 | 0.4 | n |  | TRUE
221 | bus_MV_569_0_node_163 | 20 | n |  | TRUE

## load
| name | bus | p_mw | q_mvar | const_z_percent | const_i_percent | sn_mva | scaling | in_service | type
0 | LV_2771-21_0_3_load_0 | 0 | 0.0027587 | 0.00069139 | 0 | 0 |  | 1 | TRUE | wye
1 | LV_2771-21_0_3_load_1 | 1 | 0.023853 | 0.0059781 | 0 | 0 |  | 1 | TRUE | wye
2 | LV_2771-21_0_3_load_10 | 7 | 0.0029511 | 0.00073962 | 0 | 0 |  | 1 | TRUE | wye
3 | LV_2771-21_0_3_load_190 | 8 | 0.0024896 | 0.00062396 | 0 | 0 |  | 1 | TRUE | wye
4 | LV_2771-21_0_3_load_191 | 10 | 0.0062774 | 0.0015733 | 0 | 0 |  | 1 | TRUE | wye
5 | LV_2771-21_0_3_load_6 | 13 | 0.0031006 | 0.00077709 | 0 | 0 |  | 1 | TRUE | wye
6 | LV_2771-21_0_3_load_36 | 15 | 0.014661 | 0.0036744 | 0 | 0 |  | 1 | TRUE | wye
7 | LV_2771-21_0_3_load_189 | 16 | 0.010615 | 0.0026605 | 0 | 0 |  | 1 | TRUE | wye
8 | LV_2771-21_0_3_load_7 | 18 | 0.0031474 | 0.00078881 | 0 | 0 |  | 1 | TRUE | wye
9 | LV_2771-21_0_3_load_21 | 20 | 0.0037696 | 0.00094474 | 0 | 0 |  | 1 | TRUE | wye
10 | LV_2771-21_0_3_load_11 | 22 | 0.0013949 | 0.00034959 | 0 | 0 |  | 1 | TRUE | wye
11 | LV_2771-21_0_3_load_22 | 23 | 0.0037644 | 0.00094344 | 0 | 0 |  | 1 | TRUE | wye
12 | LV_2771-21_0_3_load_13 | 24 | 0.0039489 | 0.00098968 | 0 | 0 |  | 1 | TRUE | wye
13 | LV_2771-21_0_3_load_220 | 25 | 0.0025879 | 0.00064859 | 0 | 0 |  | 1 | TRUE | wye
14 | LV_2771-21_0_3_load_26 | 28 | 0.001538 | 0.00038546 | 0 | 0 |  | 1 | TRUE | wye
15 | LV_2771-21_0_3_load_15 | 29 | 0.0014941 | 0.00037446 | 0 | 0 |  | 1 | TRUE | wye
16 | LV_2771-21_0_3_load_16 | 30 | 0.0016762 | 0.0004201 | 0 | 0 |  | 1 | TRUE | wye
17 | LV_2771-21_0_3_load_17 | 31 | 0.003071 | 0.00076967 | 0 | 0 |  | 1 | TRUE | wye
18 | LV_2771-21_0_3_load_32 | 34 | 0.0024521 | 0.00061455 | 0 | 0 |  | 1 | TRUE | wye
19 | LV_2771-21_0_3_load_30 | 35 | 0.0014127 | 0.00035407 | 0 | 0 |  | 1 | TRUE | wye
20 | LV_2771-21_0_3_load_31 | 37 | 0.0018032 | 0.00045192 | 0 | 0 |  | 1 | TRUE | wye
21 | LV_2771-21_0_3_load_23 | 38 | 0.0012291 | 0.00030804 | 0 | 0 |  | 1 | TRUE | wye
22 | LV_2771-21_0_3_load_25 | 40 | 0.0012887 | 0.00032299 | 0 | 0 |  | 1 | TRUE | wye
23 | LV_2771-21_0_3_load_27 | 41 | 0.0012193 | 0.00030559 | 0 | 0 |  | 1 | TRUE | wye
24 | LV_2771-21_0_3_load_28 | 42 | 0.0013741 | 0.00034439 | 0 | 0 |  | 1 | TRUE | wye
25 | LV_2771-21_0_3_load_35 | 44 | 0.0030921 | 0.00077494 | 0 | 0 |  | 1 | TRUE | wye
26 | LV_2771-21_0_3_load_206 | 46 | 0.0014536 | 0.0003643 | 0 | 0 |  | 1 | TRUE | wye
27 | LV_2771-21_0_3_load_127 | 47 | 0.0020804 | 0.00052141 | 0 | 0 |  | 1 | TRUE | wye
28 | LV_2771-21_0_3_load_214 | 48 | 0.0017817 | 0.00044654 | 0 | 0 |  | 1 | TRUE | wye
29 | LV_2771-21_0_3_load_40 | 53 | 0.0013639 | 0.00034182 | 0 | 0 |  | 1 | TRUE | wye
30 | LV_2771-21_0_3_load_221 | 55 | 0.0062585 | 0.0015685 | 0 | 0 |  | 1 | TRUE | wye
31 | LV_2771-21_0_3_load_44 | 57 | 0.0012688 | 0.00031799 | 0 | 0 |  | 1 | TRUE | wye
32 | LV_2771-21_0_3_load_42 | 58 | 0.0016433 | 0.00041185 | 0 | 0 |  | 1 | TRUE | wye
33 | LV_2771-21_0_3_load_68 | 60 | 0.0023224 | 0.00058204 | 0 | 0 |  | 1 | TRUE | wye
34 | LV_2771-21_0_3_load_45 | 61 | 0.0012179 | 0.00030524 | 0 | 0 |  | 1 | TRUE | wye
35 | LV_2771-21_0_3_load_43 | 62 | 0.001416 | 0.00035487 | 0 | 0 |  | 1 | TRUE | wye
36 | LV_2771-21_0_3_load_46 | 63 | 0.0017929 | 0.00044933 | 0 | 0 |  | 1 | TRUE | wye
37 | LV_2771-21_0_3_load_47 | 64 | 0.0016603 | 0.00041612 | 0 | 0 |  | 1 | TRUE | wye
38 | LV_2771-21_0_3_load_50 | 67 | 0.0013517 | 0.00033877 | 0 | 0 |  | 1 | TRUE | wye
39 | LV_2771-21_0_3_load_203 | 70 | 0.0025838 | 0.00064755 | 0 | 0 |  | 1 | TRUE | wye
40 | LV_2771-21_0_3_load_78 | 72 | 0.0019072 | 0.000478 | 0 | 0 |  | 1 | TRUE | wye
41 | LV_2771-21_0_3_load_204 | 73 | 0.0034281 | 0.00085915 | 0 | 0 |  | 1 | TRUE | wye
42 | LV_2771-21_0_3_load_205 | 75 | 0.0022073 | 0.00055319 | 0 | 0 |  | 1 | TRUE | wye
43 | LV_2771-21_0_3_load_83 | 77 | 0.0011648 | 0.00029193 | 0 | 0 |  | 1 | TRUE | wye
44 | LV_2771-21_0_3_load_79 | 78 | 0.0012667 | 0.00031746 | 0 | 0 |  | 1 | TRUE | wye
45 | LV_2771-21_0_3_load_54 | 79 | 0.00068678 | 0.00017212 | 0 | 0 |  | 1 | TRUE | wye
46 | LV_2771-21_0_3_load_56 | 80 | 0.0019454 | 0.00048757 | 0 | 0 |  | 1 | TRUE | wye
47 | LV_2771-21_0_3_load_224 | 82 | 0.0026115 | 0.0006545 | 0 | 0 |  | 1 | TRUE | wye
48 | LV_2771-21_0_3_load_59 | 85 | 0.0010411 | 0.00026092 | 0 | 0 |  | 1 | TRUE | wye
49 | LV_2771-21_0_3_load_61 | 86 | 0.0011832 | 0.00029655 | 0 | 0 |  | 1 | TRUE | wye
50 | LV_2771-21_0_3_load_67 | 87 | 0.0046775 | 0.0011723 | 0 | 0 |  | 1 | TRUE | wye
51 | LV_2771-21_0_3_load_63 | 88 | 0.0048612 | 0.0012183 | 0 | 0 |  | 1 | TRUE | wye
52 | LV_2771-21_0_3_load_65 | 90 | 0.001866 | 0.00046766 | 0 | 0 |  | 1 | TRUE | wye
53 | LV_2771-21_0_3_load_223 | 92 | 0.0048892 | 0.0012254 | 0 | 0 |  | 1 | TRUE | wye
54 | LV_2771-21_0_3_load_222 | 94 | 0.0024102 | 0.00060406 | 0 | 0 |  | 1 | TRUE | wye
55 | LV_2771-21_0_3_load_69 | 96 | 0.0040739 | 0.001021 | 0 | 0 |  | 1 | TRUE | wye
56 | LV_2771-21_0_3_load_75 | 98 | 0.0046827 | 0.0011736 | 0 | 0 |  | 1 | TRUE | wye
57 | LV_2771-21_0_3_load_72 | 99 | 0.0023344 | 0.00058505 | 0 | 0 |  | 1 | TRUE | wye
58 | LV_2771-21_0_3_load_73 | 100 | 0.0023265 | 0.00058307 | 0 | 0 |  | 1 | TRUE | wye
59 | LV_2771-21_0_3_load_74 | 101 | 0.0023278 | 0.00058339 | 0 | 0 |  | 1 | TRUE | wye
60 | LV_2771-21_0_3_load_76 | 102 | 0.0014539 | 0.00036437 | 0 | 0 |  | 1 | TRUE | wye
61 | LV_2771-21_0_3_load_77 | 103 | 0.0014539 | 0.00036437 | 0 | 0 |  | 1 | TRUE | wye
62 | LV_2771-21_0_3_load_82 | 105 | 0.001263 | 0.00031655 | 0 | 0 |  | 1 | TRUE | wye
63 | LV_2771-21_0_3_load_85 | 107 | 0.0023194 | 0.0005813 | 0 | 0 |  | 1 | TRUE | wye
64 | LV_2771-21_0_3_load_86 | 108 | 0.0012009 | 0.00030098 | 0 | 0 |  | 1 | TRUE | wye
65 | LV_2771-21_0_3_load_87 | 109 | 0.0011228 | 0.0002814 | 0 | 0 |  | 1 | TRUE | wye
66 | LV_2771-21_0_3_load_89 | 110 | 0.0011226 | 0.00028134 | 0 | 0 |  | 1 | TRUE | wye
67 | LV_2771-21_0_3_load_93 | 115 | 0.0011212 | 0.00028101 | 0 | 0 |  | 1 | TRUE | wye
68 | LV_2771-21_0_3_load_193 | 116 | 0.0080755 | 0.0020239 | 0 | 0 |  | 1 | TRUE | wye
69 | LV_2771-21_0_3_load_136 | 119 | 0.0035199 | 0.00088218 | 0 | 0 |  | 1 | TRUE | wye
70 | LV_2771-21_0_3_load_94 | 120 | 0.0017623 | 0.00044168 | 0 | 0 |  | 1 | TRUE | wye
71 | LV_2771-21_0_3_load_192 | 121 | 0.0020827 | 0.00052197 | 0 | 0 |  | 1 | TRUE | wye
72 | LV_2771-21_0_3_load_139 | 124 | 0.0014194 | 0.00035574 | 0 | 0 |  | 1 | TRUE | wye
73 | LV_2771-21_0_3_load_137 | 125 | 0.0011941 | 0.00029928 | 0 | 0 |  | 1 | TRUE | wye
74 | LV_2771-21_0_3_load_96 | 126 | 0.0017523 | 0.00043918 | 0 | 0 |  | 1 | TRUE | wye
75 | LV_2771-21_0_3_load_97 | 127 | 0.003713 | 0.00093057 | 0 | 0 |  | 1 | TRUE | wye
76 | LV_2771-21_0_3_load_99 | 128 | 0.0023352 | 0.00058526 | 0 | 0 |  | 1 | TRUE | wye
77 | LV_2771-21_0_3_load_100 | 129 | 0.0016536 | 0.00041444 | 0 | 0 |  | 1 | TRUE | wye
78 | LV_2771-21_0_3_load_133 | 132 | 0.0012029 | 0.00030148 | 0 | 0 |  | 1 | TRUE | wye
79 | LV_2771-21_0_3_load_108 | 133 | 0.0015571 | 0.00039024 | 0 | 0 |  | 1 | TRUE | wye
80 | LV_2771-21_0_3_load_188 | 134 | 0.0033006 | 0.00082722 | 0 | 0 |  | 1 | TRUE | wye
81 | LV_2771-21_0_3_load_107 | 136 | 0.0015957 | 0.00039992 | 0 | 0 |  | 1 | TRUE | wye
82 | LV_2771-21_0_3_load_109 | 137 | 0.0022813 | 0.00057175 | 0 | 0 |  | 1 | TRUE | wye
83 | LV_2771-21_0_3_load_116 | 138 | 0.0018482 | 0.0004632 | 0 | 0 |  | 1 | TRUE | wye
84 | LV_2771-21_0_3_load_211 | 139 | 0.0025931 | 0.00064989 | 0 | 0 |  | 1 | TRUE | wye
85 | LV_2771-21_0_3_load_134 | 140 | 0.0022964 | 0.00057552 | 0 | 0 |  | 1 | TRUE | wye
86 | LV_2771-21_0_3_load_135 | 142 | 0.0011125 | 0.00027881 | 0 | 0 |  | 1 | TRUE | wye
87 | LV_2771-21_0_3_load_111 | 145 | 0.0013593 | 0.00034066 | 0 | 0 |  | 1 | TRUE | wye
88 | LV_2771-21_0_3_load_216 | 146 | 0.0013995 | 0.00035075 | 0 | 0 |  | 1 | TRUE | wye
89 | LV_2771-21_0_3_load_218 | 148 | 0.0020536 | 0.00051469 | 0 | 0 |  | 1 | TRUE | wye
90 | LV_2771-21_0_3_load_113 | 150 | 0.0013008 | 0.00032601 | 0 | 0 |  | 1 | TRUE | wye
91 | LV_2771-21_0_3_load_114 | 151 | 0.0017705 | 0.00044372 | 0 | 0 |  | 1 | TRUE | wye
92 | LV_2771-21_0_3_load_167 | 154 | 0.00096508 | 0.00024187 | 0 | 0 |  | 1 | TRUE | wye
93 | LV_2771-21_0_3_load_187 | 155 | 0.0018097 | 0.00045355 | 0 | 0 |  | 1 | TRUE | wye
94 | LV_2771-21_0_3_load_148 | 157 | 0.0021464 | 0.00053794 | 0 | 0 |  | 1 | TRUE | wye
95 | LV_2771-21_0_3_load_119 | 160 | 0.0017712 | 0.00044391 | 0 | 0 |  | 1 | TRUE | wye
96 | LV_2771-21_0_3_load_215 | 161 | 0.001785 | 0.00044737 | 0 | 0 |  | 1 | TRUE | wye
97 | LV_2771-21_0_3_load_207 | 162 | 0.0024617 | 0.00061696 | 0 | 0 |  | 1 | TRUE | wye
98 | LV_2771-21_0_3_load_123 | 165 | 0.0021016 | 0.00052672 | 0 | 0 |  | 1 | TRUE | wye
99 | LV_2771-21_0_3_load_125 | 166 | 0.0021023 | 0.0005269 | 0 | 0 |  | 1 | TRUE | wye
100 | LV_2771-21_0_3_load_208 | 167 | 0.0013153 | 0.00032965 | 0 | 0 |  | 1 | TRUE | wye
101 | LV_2771-21_0_3_load_210 | 169 | 0.0018525 | 0.00046429 | 0 | 0 |  | 1 | TRUE | wye
102 | LV_2771-21_0_3_load_200 | 171 | 0.0043046 | 0.0010788 | 0 | 0 |  | 1 | TRUE | wye
103 | LV_2771-21_0_3_load_201 | 172 | 0.0018651 | 0.00046744 | 0 | 0 |  | 1 | TRUE | wye
104 | LV_2771-21_0_3_load_212 | 173 | 0.0024959 | 0.00062554 | 0 | 0 |  | 1 | TRUE | wye
105 | LV_2771-21_0_3_load_132 | 175 | 0.0025328 | 0.00063479 | 0 | 0 |  | 1 | TRUE | wye
106 | LV_2771-21_0_3_load_130 | 176 | 0.0021599 | 0.00054133 | 0 | 0 |  | 1 | TRUE | wye
107 | LV_2771-21_0_3_load_194 | 177 | 0.0023258 | 0.00058291 | 0 | 0 |  | 1 | TRUE | wye
108 | LV_2771-21_0_3_load_140 | 179 | 0.00205 | 0.00051377 | 0 | 0 |  | 1 | TRUE | wye
109 | LV_2771-21_0_3_load_141 | 180 | 0.0050258 | 0.0012596 | 0 | 0 |  | 1 | TRUE | wye
110 | LV_2771-21_0_3_load_153 | 182 | 0.00048683 | 0.00012201 | 0 | 0 |  | 1 | TRUE | wye
111 | LV_2771-21_0_3_load_149 | 183 | 0.00058916 | 0.00014766 | 0 | 0 |  | 1 | TRUE | wye
112 | LV_2771-21_0_3_load_143 | 184 | 0.00079775 | 0.00019993 | 0 | 0 |  | 1 | TRUE | wye
113 | LV_2771-21_0_3_load_144 | 185 | 0.0022548 | 0.00056511 | 0 | 0 |  | 1 | TRUE | wye
114 | LV_2771-21_0_3_load_146 | 187 | 0.0026956 | 0.00067557 | 0 | 0 |  | 1 | TRUE | wye
115 | LV_2771-21_0_3_load_159 | 190 | 0.0024217 | 0.00060694 | 0 | 0 |  | 1 | TRUE | wye
116 | LV_2771-21_0_3_load_186 | 191 | 0.0025435 | 0.00063746 | 0 | 0 |  | 1 | TRUE | wye
117 | LV_2771-21_0_3_load_154 | 194 | 0.0023457 | 0.00058789 | 0 | 0 |  | 1 | TRUE | wye
118 | LV_2771-21_0_3_load_173 | 195 | 0.0035508 | 0.00088992 | 0 | 0 |  | 1 | TRUE | wye
119 | LV_2771-21_0_3_load_155 | 196 | 0.0014305 | 0.00035853 | 0 | 0 |  | 1 | TRUE | wye
120 | LV_2771-21_0_3_load_166 | 198 | 0.0015637 | 0.0003919 | 0 | 0 |  | 1 | TRUE | wye
121 | LV_2771-21_0_3_load_164 | 199 | 0.0023933 | 0.00059982 | 0 | 0 |  | 1 | TRUE | wye
122 | LV_2771-21_0_3_load_162 | 201 | 0.0019633 | 0.00049206 | 0 | 0 |  | 1 | TRUE | wye
123 | LV_2771-21_0_3_load_165 | 202 | 0.0014432 | 0.0003617 | 0 | 0 |  | 1 | TRUE | wye
124 | LV_2771-21_0_3_load_168 | 203 | 0.00095971 | 0.00024053 | 0 | 0 |  | 1 | TRUE | wye
125 | LV_2771-21_0_3_load_169 | 204 | 0.0030901 | 0.00077445 | 0 | 0 |  | 1 | TRUE | wye
126 | LV_2771-21_0_3_load_174 | 206 | 0.0032058 | 0.00080344 | 0 | 0 |  | 1 | TRUE | wye
127 | LV_2771-21_0_3_load_176 | 208 | 0.0017722 | 0.00044415 | 0 | 0 |  | 1 | TRUE | wye
128 | LV_2771-21_0_3_load_183 | 210 | 0.0021565 | 0.00054047 | 0 | 0 |  | 1 | TRUE | wye
129 | LV_2771-21_0_3_load_179 | 212 | 0.0023452 | 0.00058777 | 0 | 0 |  | 1 | TRUE | wye
130 | LV_2771-21_0_3_load_181 | 214 | 0.002081 | 0.00052156 | 0 | 0 |  | 1 | TRUE | wye
131 | LV_2771-21_0_3_load_184 | 216 | 0.0035424 | 0.00088782 | 0 | 0 |  | 1 | TRUE | wye
132 | LV_2771-21_0_3_load_219 | 217 | 0.0021168 | 0.00053051 | 0 | 0 |  | 1 | TRUE | wye
133 | LV_2771-21_0_3_load_196 | 219 | 0.0035687 | 0.0008944 | 0 | 0 |  | 1 | TRUE | wye
134 | LV_2771-21_0_3_load_213 | 220 | 0.0029041 | 0.00072784 | 0 | 0 |  | 1 | TRUE | wye

## ext_grid
| name | bus | vm_pu | va_degree | slack_weight | in_service
0 |  | 23 | 1 | 0 | 1 | TRUE

## line
| name | std_type | from_bus | to_bus | length_km | r_ohm_per_km | x_ohm_per_km | c_nf_per_km | g_us_per_km | max_i_ka | df | parallel | type | in_service
0 | LV_2771-21_0_3_line_0 |  | 0 | 1 | 0.010879 | 0.125 | 0.08 | 261 | 0 | 0.364 | 1 | 1 | cs | TRUE
1 | LV_2771-21_0_3_line_1 |  | 1 | 2 | 0.00026769 | 0.125 | 0.08 | 261 | 0 | 0.364 | 1 | 1 | cs | TRUE
2 | LV_2771-21_0_3_line_2 |  | 2 | 6 | 0.025241 | 0.125 | 0.08 | 261 | 0 | 0.364 | 1 | 1 | cs | TRUE
3 | LV_2771-21_0_3_line_3 |  | 2 | 7 | 0.016885 | 0.125 | 0.08 | 261 | 0 | 0.364 | 1 | 1 | cs | TRUE
4 | LV_2771-21_0_3_line_4 |  | 3 | 4 | 0.009709 | 0.125 | 0.08 | 261 | 0 | 0.364 | 1 | 1 | cs | TRUE
5 | LV_2771-21_0_3_line_5 |  | 3 | 5 | 0.014688 | 0.125 | 0.08 | 261 | 0 | 0.364 | 1 | 1 | cs | TRUE
6 | LV_2771-21_0_3_line_6 |  | 4 | 8 | 0.010886 | 0.125 | 0.08 | 261 | 0 | 0.364 | 1 | 1 | cs | TRUE
7 | LV_2771-21_0_3_line_7 |  | 4 | 9 | 0.013176 | 0.125 | 0.08 | 261 | 0 | 0.364 | 1 | 1 | cs | TRUE
8 | LV_2771-21_0_3_line_8 |  | 5 | 10 | 0.012879 | 0.125 | 0.08 | 261 | 0 | 0.364 | 1 | 1 | cs | TRUE
9 | LV_2771-21_0_3_line_9 |  | 5 | 11 | 0.023175 | 0.125 | 0.08 | 261 | 0 | 0.364 | 1 | 1 | cs | TRUE
10 | LV_2771-21_0_3_line_10 |  | 6 | 12 | 0.019822 | 0.125 | 0.08 | 261 | 0 | 0.364 | 1 | 1 | cs | TRUE
11 | LV_2771-21_0_3_line_11 |  | 6 | 13 | 0.011329 | 0.125 | 0.08 | 261 | 0 | 0.364 | 1 | 1 | cs | TRUE
12 | LV_2771-21_0_3_line_12 |  | 9 | 14 | 0.006145 | 0.125 | 0.08 | 261 | 0 | 0.364 | 1 | 1 | cs | TRUE
13 | LV_2771-21_0_3_line_13 |  | 9 | 15 | 0.023768 | 0.125 | 0.08 | 261 | 0 | 0.364 | 1 | 1 | cs | TRUE
14 | LV_2771-21_0_3_line_14 |  | 11 | 16 | 0.013579 | 0.125 | 0.08 | 261 | 0 | 0.364 | 1 | 1 | cs | TRUE
15 | LV_2771-21_0_3_line_15 |  | 11 | 17 | 0.022578 | 0.125 | 0.08 | 261 | 0 | 0.364 | 1 | 1 | cs | TRUE
16 | LV_2771-21_0_3_line_16 |  | 12 | 19 | 0.008491 | 0.125 | 0.08 | 261 | 0 | 0.364 | 1 | 3 | cs | TRUE
17 | LV_2771-21_0_3_line_17 |  | 12 | 20 | 0.015976 | 0.125 | 0.08 | 261 | 0 | 0.364 | 1 | 3 | cs | TRUE
18 | LV_2771-21_0_3_line_18 |  | 13 | 18 | 0.0059707 | 0.125 | 0.08 | 261 | 0 | 0.364 | 1 | 1 | cs | TRUE
19 | LV_2771-21_0_3_line_19 |  | 14 | 55 | 0.007851 | 0.125 | 0.08 | 261 | 0 | 0.364 | 1 | 1 | cs | TRUE
20 | LV_2771-21_0_3_line_20 |  | 14 | 56 | 0.020365 | 0.125 | 0.08 | 261 | 0 | 0.364 | 1 | 1 | cs | TRUE
21 | LV_2771-21_0_3_line_21 |  | 15 | 52 | 0.00673 | 0.125 | 0.08 | 261 | 0 | 0.364 | 1 | 1 | cs | TRUE
22 | LV_2771-21_0_3_line_22 |  | 17 | 134 | 0.0123 | 0.125 | 0.08 | 261 | 0 | 0.364 | 1 | 1 | cs | TRUE
23 | LV_2771-21_0_3_line_23 |  | 19 | 21 | 0.007516 | 0.125 | 0.08 | 261 | 0 | 0.364 | 1 | 3 | cs | TRUE
24 | LV_2771-21_0_3_line_24 |  | 19 | 22 | 0.013501 | 0.125 | 0.08 | 261 | 0 | 0.364 | 1 | 1 | cs | TRUE
25 | LV_2771-21_0_3_line_25 |  | 20 | 23 | 0.021948 | 0.125 | 0.08 | 261 | 0 | 0.364 | 1 | 3 | cs | TRUE
26 | LV_2771-21_0_3_line_26 |  | 21 | 25 | 0.009783 | 0.125 | 0.08 | 261 | 0 | 0.364 | 1 | 1 | cs | TRUE
27 | LV_2771-21_0_3_line_27 |  | 21 | 26 | 0.005794 | 0.125 | 0.08 | 261 | 0 | 0.364 | 1 | 3 | cs | TRUE
28 | LV_2771-21_0_3_line_28 |  | 22 | 24 | 0.0053639 | 0.125 | 0.08 | 261 | 0 | 0.364 | 1 | 1 | cs | TRUE
29 | LV_2771-21_0_3_line_29 |  | 26 | 27 | 0.021102 | 0.125 | 0.08 | 261 | 0 | 0.364 | 1 | 3 | cs | TRUE
30 | LV_2771-21_0_3_line_30 |  | 26 | 28 | 0.016658 | 0.125 | 0.08 | 261 | 0 | 0.364 | 1 | 1 | cs | TRUE
31 | LV_2771-21_0_3_line_31 |  | 27 | 35 | 0.015852 | 0.125 | 0.08 | 261 | 0 | 0.364 | 1 | 1 | cs | TRUE
32 | LV_2771-21_0_3_line_32 |  | 27 | 32 | 0.012993 | 0.125 | 0.08 | 261 | 0 | 0.364 | 1 | 3 | cs | TRUE
33 | LV_2771-21_0_3_line_33 |  | 28 | 39 | 0.016215 | 0.125 | 0.08 | 261 | 0 | 0.364 | 1 | 1 | cs | TRUE
34 | LV_2771-21_0_3_line_34 |  | 29 | 30 | 0.0041152 | 0.125 | 0.08 | 261 | 0 | 0.364 | 1 | 1 | cs | TRUE
35 | LV_2771-21_0_3_line_35 |  | 29 | 31 | 0.00078652 | 0.125 | 0.08 | 261 | 0 | 0.364 | 1 | 1 | cs | TRUE
36 | LV_2771-21_0_3_line_36 |  | 30 | 32 | 0.023005 | 0.125 | 0.08 | 261 | 0 | 0.364 | 1 | 1 | cs | TRUE
37 | LV_2771-21_0_3_line_37 |  | 32 | 33 | 0.00465 | 0.125 | 0.08 | 261 | 0 | 0.364 | 1 | 3 | cs | TRUE
38 | LV_2771-21_0_3_line_38 |  | 33 | 34 | 0.0021791 | 0.125 | 0.08 | 261 | 0 | 0.364 | 1 | 3 | cs | TRUE
39 | LV_2771-21_0_3_line_39 |  | 34 | 36 | 0.019257 | 0.125 | 0.08 | 261 | 0 | 0.364 | 1 | 3 | cs | TRUE
40 | LV_2771-21_0_3_line_40 |  | 35 | 37 | 0.013197 | 0.125 | 0.08 | 261 | 0 | 0.364 | 1 | 1 | cs | TRUE
41 | LV_2771-21_0_3_line_41 |  | 36 | 43 | 0.001566 | 0.125 | 0.08 | 261 | 0 | 0.364 | 1 | 3 | cs | TRUE
42 | LV_2771-21_0_3_line_42 |  | 36 | 44 | 0.033828 | 0.125 | 0.08 | 261 | 0 | 0.364 | 1 | 3 | cs | TRUE
43 | LV_2771-21_0_3_line_43 |  | 38 | 39 | 0.008516 | 0.125 | 0.08 | 261 | 0 | 0.364 | 1 | 1 | cs | TRUE
44 | LV_2771-21_0_3_line_44 |  | 38 | 40 | 0.0045731 | 0.125 | 0.08 | 261 | 0 | 0.364 | 1 | 1 | cs | TRUE
45 | LV_2771-21_0_3_line_45 |  | 39 | 41 | 0.012516 | 0.125 | 0.08 | 261 | 0 | 0.364 | 1 | 1 | cs | TRUE
46 | LV_2771-21_0_3_line_46 |  | 39 | 42 | 0.005096 | 0.125 | 0.08 | 261 | 0 | 0.364 | 1 | 1 | cs | TRUE
47 | LV_2771-21_0_3_line_47 |  | 43 | 45 | 0.005751 | 0.125 | 0.08 | 261 | 0 | 0.364 | 1 | 3 | cs | TRUE
48 | LV_2771-21_0_3_line_48 |  | 43 | 46 | 0.00931 | 0.125 | 0.08 | 261 | 0 | 0.364 | 1 | 1 | cs | TRUE
49 | LV_2771-21_0_3_line_49 |  | 44 | 47 | 0.020879 | 0.125 | 0.08 | 261 | 0 | 0.364 | 1 | 3 | cs | TRUE
50 | LV_2771-21_0_3_line_50 |  | 45 | 48 | 0.008982 | 0.125 | 0.08 | 261 | 0 | 0.364 | 1 | 1 | cs | TRUE
51 | LV_2771-21_0_3_line_51 |  | 45 | 49 | 0.015306 | 0.125 | 0.08 | 261 | 0 | 0.364 | 1 | 3 | cs | TRUE
52 | LV_2771-21_0_3_line_52 |  | 47 | 50 | 0.010457 | 0.125 | 0.08 | 261 | 0 | 0.364 | 1 | 3 | cs | TRUE
53 | LV_2771-21_0_3_line_53 |  | 47 | 51 | 0.022083 | 0.125 | 0.08 | 261 | 0 | 0.364 | 1 | 1 | cs | TRUE
54 | LV_2771-21_0_3_line_54 |  | 49 | 205 | 0.007421 | 0.125 | 0.08 | 261 | 0 | 0.364 | 1 | 3 | cs | TRUE
55 | LV_2771-21_0_3_line_55 |  | 49 | 204 | 0.012814 | 0.125 | 0.08 | 261 | 0 | 0.364 | 1 | 1 | cs | TRUE
56 | LV_2771-21_0_3_line_56 |  | 50 | 95 | 0.003063 | 0.125 | 0.08 | 261 | 0 | 0.364 | 1 | 3 | cs | TRUE
57 | LV_2771-21_0_3_line_57 |  | 51 | 170 | 0.018741 | 0.125 | 0.08 | 261 | 0 | 0.364 | 1 | 1 | cs | TRUE
58 | LV_2771-21_0_3_line_58 |  | 51 | 171 | 0.010368 | 0.125 | 0.08 | 261 | 0 | 0.364 | 1 | 1 | cs | TRUE
59 | LV_2771-21_0_3_line_59 |  | 52 | 53 | 0.006656 | 0.125 | 0.08 | 261 | 0 | 0.364 | 1 | 1 | cs | TRUE
60 | LV_2771-21_0_3_line_60 |  | 52 | 54 | 0.04976 | 0.125 | 0.08 | 261 | 0 | 0.364 | 1 | 1 | cs | TRUE
61 | LV_2771-21_0_3_line_61 |  | 54 | 57 | 0.032867 | 0.125 | 0.08 | 261 | 0 | 0.364 | 1 | 1 | cs | TRUE
62 | LV_2771-21_0_3_line_62 |  | 54 | 58 | 0.0092798 | 0.125 | 0.08 | 261 | 0 | 0.364 | 1 | 1 | cs | TRUE
63 | LV_2771-21_0_3_line_63 |  | 56 | 59 | 0.013895 | 0.125 | 0.08 | 261 | 0 | 0.364 | 1 | 1 | cs | TRUE
64 | LV_2771-21_0_3_line_64 |  | 56 | 60 | 0.012067 | 0.125 | 0.08 | 261 | 0 | 0.364 | 1 | 1 | cs | TRUE
65 | LV_2771-21_0_3_line_65 |  | 57 | 61 | 0.0040679 | 0.125 | 0.08 | 261 | 0 | 0.364 | 1 | 1 | cs | TRUE
66 | LV_2771-21_0_3_line_66 |  | 58 | 62 | 0.0067238 | 0.125 | 0.08 | 261 | 0 | 0.364 | 1 | 1 | cs | TRUE
67 | LV_2771-21_0_3_line_67 |  | 59 | 70 | 0.007984 | 0.125 | 0.08 | 261 | 0 | 0.364 | 1 | 1 | cs | TRUE
68 | LV_2771-21_0_3_line_68 |  | 59 | 66 | 0.017811 | 0.125 | 0.08 | 261 | 0 | 0.364 | 1 | 1 | cs | TRUE
69 | LV_2771-21_0_3_line_69 |  | 60 | 96 | 0.0033385 | 0.125 | 0.08 | 261 | 0 | 0.364 | 1 | 1 | cs | TRUE
70 | LV_2771-21_0_3_line_70 |  | 63 | 64 | 0.00103 | 0.125 | 0.08 | 261 | 0 | 0.364 | 1 | 1 | cs | TRUE
71 | LV_2771-21_0_3_line_71 |  | 63 | 65 | 0.0095159 | 0.125 | 0.08 | 261 | 0 | 0.364 | 1 | 1 | cs | TRUE
72 | LV_2771-21_0_3_line_72 |  | 64 | 66 | 0.015013 | 0.125 | 0.08 | 261 | 0 | 0.364 | 1 | 1 | cs | TRUE
73 | LV_2771-21_0_3_line_73 |  | 65 | 67 | 0.00449 | 0.125 | 0.08 | 261 | 0 | 0.364 | 1 | 1 | cs | TRUE
74 | LV_2771-21_0_3_line_74 |  | 66 | 68 | 0.031706 | 0.125 | 0.08 | 261 | 0 | 0.364 | 1 | 1 | cs | TRUE
75 | LV_2771-21_0_3_line_75 |  | 66 | 69 | 0.02268 | 0.125 | 0.08 | 261 | 0 | 0.364 | 1 | 1 | cs | TRUE
76 | LV_2771-21_0_3_line_76 |  | 68 | 71 | 0.009475 | 0.125 | 0.08 | 261 | 0 | 0.364 | 1 | 1 | cs | TRUE
77 | LV_2771-21_0_3_line_77 |  | 68 | 72 | 0.034578 | 0.125 | 0.08 | 261 | 0 | 0.364 | 1 | 1 | cs | TRUE
78 | LV_2771-21_0_3_line_78 |  | 69 | 73 | 0.009546 | 0.125 | 0.08 | 261 | 0 | 0.364 | 1 | 1 | cs | TRUE
79 | LV_2771-21_0_3_line_79 |  | 69 | 74 | 0.020157 | 0.125 | 0.08 | 261 | 0 | 0.364 | 1 | 1 | cs | TRUE
80 | LV_2771-21_0_3_line_80 |  | 71 | 75 | 0.006428 | 0.125 | 0.08 | 261 | 0 | 0.364 | 1 | 1 | cs | TRUE
81 | LV_2771-21_0_3_line_81 |  | 71 | 76 | 0.008438 | 0.125 | 0.08 | 261 | 0 | 0.364 | 1 | 1 | cs | TRUE
82 | LV_2771-21_0_3_line_82 |  | 74 | 77 | 0.01148 | 0.125 | 0.08 | 261 | 0 | 0.364 | 1 | 1 | cs | TRUE
83 | LV_2771-21_0_3_line_83 |  | 74 | 78 | 0.0018418 | 0.125 | 0.08 | 261 | 0 | 0.364 | 1 | 1 | cs | TRUE
84 | LV_2771-21_0_3_line_84 |  | 76 | 81 | 0.022734 | 0.125 | 0.08 | 261 | 0 | 0.364 | 1 | 1 | cs | TRUE
85 | LV_2771-21_0_3_line_85 |  | 76 | 79 | 0.010004 | 0.125 | 0.08 | 261 | 0 | 0.364 | 1 | 1 | cs | TRUE
86 | LV_2771-21_0_3_line_86 |  | 78 | 104 | 0.020328 | 0.125 | 0.08 | 261 | 0 | 0.364 | 1 | 1 | cs | TRUE
87 | LV_2771-21_0_3_line_87 |  | 79 | 80 | 0.0040834 | 0.125 | 0.08 | 261 | 0 | 0.364 | 1 | 1 | cs | TRUE
88 | LV_2771-21_0_3_line_88 |  | 81 | 82 | 0.016037 | 0.125 | 0.08 | 261 | 0 | 0.364 | 1 | 1 | cs | TRUE
89 | LV_2771-21_0_3_line_89 |  | 81 | 83 | 0.003692 | 0.125 | 0.08 | 261 | 0 | 0.364 | 1 | 1 | cs | TRUE
90 | LV_2771-21_0_3_line_90 |  | 83 | 84 | 0.022094 | 0.125 | 0.08 | 261 | 0 | 0.364 | 1 | 1 | cs | TRUE
91 | LV_2771-21_0_3_line_91 |  | 83 | 85 | 0.009951 | 0.125 | 0.08 | 261 | 0 | 0.364 | 1 | 1 | cs | TRUE
92 | LV_2771-21_0_3_line_92 |  | 84 | 87 | 0.03205 | 0.125 | 0.08 | 261 | 0 | 0.364 | 1 | 1 | cs | TRUE
93 | LV_2771-21_0_3_line_93 |  | 84 | 88 | 0.00062008 | 0.125 | 0.08 | 261 | 0 | 0.364 | 1 | 1 | cs | TRUE
94 | LV_2771-21_0_3_line_94 |  | 85 | 86 | 0.0036821 | 0.125 | 0.08 | 261 | 0 | 0.364 | 1 | 1 | cs | TRUE
95 | LV_2771-21_0_3_line_95 |  | 88 | 89 | 0.0131 | 0.125 | 0.08 | 261 | 0 | 0.364 | 1 | 1 | cs | TRUE
96 | LV_2771-21_0_3_line_96 |  | 89 | 90 | 0.009356 | 0.125 | 0.08 | 261 | 0 | 0.364 | 1 | 1 | cs | TRUE
97 | LV_2771-21_0_3_line_97 |  | 89 | 91 | 0.014056 | 0.125 | 0.08 | 261 | 0 | 0.364 | 1 | 2 | cs | TRUE
98 | LV_2771-21_0_3_line_98 |  | 91 | 92 | 0.018848 | 0.125 | 0.08 | 261 | 0 | 0.364 | 1 | 1 | cs | TRUE
99 | LV_2771-21_0_3_line_99 |  | 91 | 93 | 0.008265 | 0.125 | 0.08 | 261 | 0 | 0.364 | 1 | 3 | cs | TRUE
100 | LV_2771-21_0_3_line_100 |  | 93 | 94 | 0.008556 | 0.125 | 0.08 | 261 | 0 | 0.364 | 1 | 1 | cs | TRUE
101 | LV_2771-21_0_3_line_101 |  | 93 | 95 | 0.002715 | 0.125 | 0.08 | 261 | 0 | 0.364 | 1 | 3 | cs | TRUE
102 | LV_2771-21_0_3_line_102 |  | 95 | 172 | 0.006506 | 0.125 | 0.08 | 261 | 0 | 0.364 | 1 | 1 | cs | TRUE
103 | LV_2771-21_0_3_line_103 |  | 96 | 97 | 0.010787 | 0.125 | 0.08 | 261 | 0 | 0.364 | 1 | 1 | cs | TRUE
104 | LV_2771-21_0_3_line_104 |  | 97 | 98 | 0.004819 | 0.125 | 0.08 | 261 | 0 | 0.364 | 1 | 1 | cs | TRUE
105 | LV_2771-21_0_3_line_105 |  | 97 | 99 | 0.01337 | 0.125 | 0.08 | 261 | 0 | 0.364 | 1 | 1 | cs | TRUE
106 | LV_2771-21_0_3_line_106 |  | 99 | 100 | 0.015032 | 0.125 | 0.08 | 261 | 0 | 0.364 | 1 | 1 | cs | TRUE
107 | LV_2771-21_0_3_line_107 |  | 100 | 101 | 0.0067125 | 0.125 | 0.08 | 261 | 0 | 0.364 | 1 | 1 | cs | TRUE
108 | LV_2771-21_0_3_line_108 |  | 101 | 102 | 0.01443 | 0.125 | 0.08 | 261 | 0 | 0.364 | 1 | 1 | cs | TRUE
109 | LV_2771-21_0_3_line_109 |  | 102 | 103 | 0.0067533 | 0.125 | 0.08 | 261 | 0 | 0.364 | 1 | 1 | cs | TRUE
110 | LV_2771-21_0_3_line_110 |  | 104 | 105 | 0.012896 | 0.125 | 0.08 | 261 | 0 | 0.364 | 1 | 1 | cs | TRUE
111 | LV_2771-21_0_3_line_111 |  | 105 | 106 | 0.015258 | 0.125 | 0.08 | 261 | 0 | 0.364 | 1 | 1 | cs | TRUE
112 | LV_2771-21_0_3_line_112 |  | 106 | 107 | 0.011061 | 0.125 | 0.08 | 261 | 0 | 0.364 | 1 | 1 | cs | TRUE
113 | LV_2771-21_0_3_line_113 |  | 108 | 109 | 0.015085 | 0.125 | 0.08 | 261 | 0 | 0.364 | 1 | 1 | cs | TRUE
114 | LV_2771-21_0_3_line_114 |  | 109 | 110 | 0.012089 | 0.125 | 0.08 | 261 | 0 | 0.364 | 1 | 1 | cs | TRUE
115 | LV_2771-21_0_3_line_115 |  | 110 | 111 | 0.0098392 | 0.125 | 0.08 | 261 | 0 | 0.364 | 1 | 1 | cs | TRUE
116 | LV_2771-21_0_3_line_116 |  | 111 | 112 | 0.013346 | 0.125 | 0.08 | 261 | 0 | 0.364 | 1 | 1 | cs | TRUE
117 | LV_2771-21_0_3_line_117 |  | 111 | 113 | 0.020126 | 0.125 | 0.08 | 261 | 0 | 0.364 | 1 | 1 | cs | TRUE
118 | LV_2771-21_0_3_line_118 |  | 112 | 114 | 0.002373 | 0.125 | 0.08 | 261 | 0 | 0.364 | 1 | 1 | cs | TRUE
119 | LV_2771-21_0_3_line_119 |  | 112 | 115 | 0.0080214 | 0.125 | 0.08 | 261 | 0 | 0.364 | 1 | 1 | cs | TRUE
120 | LV_2771-21_0_3_line_120 |  | 113 | 116 | 0.011798 | 0.125 | 0.08 | 261 | 0 | 0.364 | 1 | 1 | cs | TRUE
121 | LV_2771-21_0_3_line_121 |  | 113 | 117 | 0.039019 | 0.125 | 0.08 | 261 | 0 | 0.364 | 1 | 1 | cs | TRUE
122 | LV_2771-21_0_3_line_122 |  | 114 | 118 | 0.047385 | 0.125 | 0.08 | 261 | 0 | 0.364 | 1 | 1 | cs | TRUE
123 | LV_2771-21_0_3_line_123 |  | 114 | 119 | 0.030398 | 0.125 | 0.08 | 261 | 0 | 0.364 | 1 | 1 | cs | TRUE
124 | LV_2771-21_0_3_line_124 |  | 115 | 120 | 0.0046674 | 0.125 | 0.08 | 261 | 0 | 0.364 | 1 | 1 | cs | TRUE
125 | LV_2771-21_0_3_line_125 |  | 117 | 121 | 0.009167 | 0.125 | 0.08 | 261 | 0 | 0.364 | 1 | 1 | cs | TRUE
126 | LV_2771-21_0_3_line_126 |  | 117 | 122 | 0.08061 | 0.125 | 0.08 | 261 | 0 | 0.364 | 1 | 1 | cs | TRUE
127 | LV_2771-21_0_3_line_127 |  | 118 | 123 | 0.003359 | 0.125 | 0.08 | 261 | 0 | 0.364 | 1 | 1 | cs | TRUE
128 | LV_2771-21_0_3_line_128 |  | 118 | 124 | 0.013095 | 0.125 | 0.08 | 261 | 0 | 0.364 | 1 | 1 | cs | TRUE
129 | LV_2771-21_0_3_line_129 |  | 119 | 125 | 0.0067704 | 0.125 | 0.08 | 261 | 0 | 0.364 | 1 | 1 | cs | TRUE
130 | LV_2771-21_0_3_line_130 |  | 122 | 129 | 0.013187 | 0.125 | 0.08 | 261 | 0 | 0.364 | 1 | 1 | cs | TRUE
131 | LV_2771-21_0_3_line_131 |  | 122 | 130 | 0.02445 | 0.125 | 0.08 | 261 | 0 | 0.364 | 1 | 2 | cs | TRUE
132 | LV_2771-21_0_3_line_132 |  | 122 | 126 | 0.026205 | 0.125 | 0.08 | 261 | 0 | 0.364 | 1 | 1 | cs | TRUE
133 | LV_2771-21_0_3_line_133 |  | 123 | 177 | 0.004974 | 0.125 | 0.08 | 261 | 0 | 0.364 | 1 | 1 | cs | TRUE
134 | LV_2771-21_0_3_line_134 |  | 123 | 178 | 0.048737 | 0.125 | 0.08 | 261 | 0 | 0.364 | 1 | 1 | cs | TRUE
135 | LV_2771-21_0_3_line_135 |  | 124 | 179 | 0.012448 | 0.125 | 0.08 | 261 | 0 | 0.364 | 1 | 1 | cs | TRUE
136 | LV_2771-21_0_3_line_136 |  | 126 | 127 | 0.0054869 | 0.125 | 0.08 | 261 | 0 | 0.364 | 1 | 1 | cs | TRUE
137 | LV_2771-21_0_3_line_137 |  | 127 | 128 | 0.0036886 | 0.125 | 0.08 | 261 | 0 | 0.364 | 1 | 1 | cs | TRUE
138 | LV_2771-21_0_3_line_138 |  | 128 | 131 | 0.014052 | 0.125 | 0.08 | 261 | 0 | 0.364 | 1 | 1 | cs | TRUE
139 | LV_2771-21_0_3_line_139 |  | 129 | 132 | 0.0056873 | 0.125 | 0.08 | 261 | 0 | 0.364 | 1 | 1 | cs | TRUE
140 | LV_2771-21_0_3_line_140 |  | 130 | 133 | 0.030308 | 0.125 | 0.08 | 261 | 0 | 0.364 | 1 | 2 | cs | TRUE
141 | LV_2771-21_0_3_line_141 |  | 131 | 135 | 0.018669 | 0.125 | 0.08 | 261 | 0 | 0.364 | 1 | 1 | cs | TRUE
142 | LV_2771-21_0_3_line_142 |  | 131 | 136 | 0.028932 | 0.125 | 0.08 | 261 | 0 | 0.364 | 1 | 1 | cs | TRUE
143 | LV_2771-21_0_3_line_143 |  | 133 | 137 | 0.0048525 | 0.125 | 0.08 | 261 | 0 | 0.364 | 1 | 3 | cs | TRUE
144 | LV_2771-21_0_3_line_144 |  | 135 | 138 | 0.019583 | 0.125 | 0.08 | 261 | 0 | 0.364 | 1 | 1 | cs | TRUE
145 | LV_2771-21_0_3_line_145 |  | 135 | 139 | 0.007236 | 0.125 | 0.08 | 261 | 0 | 0.364 | 1 | 1 | cs | TRUE
146 | LV_2771-21_0_3_line_146 |  | 136 | 140 | 0.0066574 | 0.125 | 0.08 | 261 | 0 | 0.364 | 1 | 1 | cs | TRUE
147 | LV_2771-21_0_3_line_147 |  | 137 | 143 | 0.011324 | 0.125 | 0.08 | 261 | 0 | 0.364 | 1 | 3 | cs | TRUE
148 | LV_2771-21_0_3_line_148 |  | 138 | 141 | 0.022344 | 0.125 | 0.08 | 261 | 0 | 0.364 | 1 | 1 | cs | TRUE
149 | LV_2771-21_0_3_line_149 |  | 140 | 142 | 0.011509 | 0.125 | 0.08 | 261 | 0 | 0.364 | 1 | 1 | cs | TRUE
150 | LV_2771-21_0_3_line_150 |  | 141 | 152 | 0.01693 | 0.125 | 0.08 | 261 | 0 | 0.364 | 1 | 1 | cs | TRUE
151 | LV_2771-21_0_3_line_151 |  | 141 | 150 | 0.023762 | 0.125 | 0.08 | 261 | 0 | 0.364 | 1 | 1 | cs | TRUE
152 | LV_2771-21_0_3_line_152 |  | 143 | 144 | 0.015896 | 0.125 | 0.08 | 261 | 0 | 0.364 | 1 | 3 | cs | TRUE
153 | LV_2771-21_0_3_line_153 |  | 143 | 145 | 0.0095438 | 0.125 | 0.08 | 261 | 0 | 0.364 | 1 | 1 | cs | TRUE
154 | LV_2771-21_0_3_line_154 |  | 144 | 146 | 0.035706 | 0.125 | 0.08 | 261 | 0 | 0.364 | 1 | 1 | cs | TRUE
155 | LV_2771-21_0_3_line_155 |  | 144 | 147 | 0.013642 | 0.125 | 0.08 | 261 | 0 | 0.364 | 1 | 3 | cs | TRUE
156 | LV_2771-21_0_3_line_156 |  | 147 | 148 | 0.005427 | 0.125 | 0.08 | 261 | 0 | 0.364 | 1 | 1 | cs | TRUE
157 | LV_2771-21_0_3_line_157 |  | 147 | 149 | 0.017152 | 0.125 | 0.08 | 261 | 0 | 0.364 | 1 | 3 | cs | TRUE
158 | LV_2771-21_0_3_line_158 |  | 149 | 217 | 0.006377 | 0.125 | 0.08 | 261 | 0 | 0.364 | 1 | 1 | cs | TRUE
159 | LV_2771-21_0_3_line_159 |  | 149 | 215 | 0.027852 | 0.125 | 0.08 | 261 | 0 | 0.364 | 1 | 3 | cs | TRUE
160 | LV_2771-21_0_3_line_160 |  | 150 | 151 | 0.003503 | 0.125 | 0.08 | 261 | 0 | 0.364 | 1 | 1 | cs | TRUE
161 | LV_2771-21_0_3_line_161 |  | 152 | 155 | 0.009349 | 0.125 | 0.08 | 261 | 0 | 0.364 | 1 | 1 | cs | TRUE
162 | LV_2771-21_0_3_line_162 |  | 152 | 156 | 0.003704 | 0.125 | 0.08 | 261 | 0 | 0.364 | 1 | 1 | cs | TRUE
163 | LV_2771-21_0_3_line_163 |  | 152 | 153 | 0.030769 | 0.125 | 0.08 | 261 | 0 | 0.364 | 1 | 1 | cs | TRUE
164 | LV_2771-21_0_3_line_164 |  | 153 | 154 | 0.0091263 | 0.125 | 0.08 | 261 | 0 | 0.364 | 1 | 1 | cs | TRUE
165 | LV_2771-21_0_3_line_165 |  | 154 | 157 | 0.0099759 | 0.125 | 0.08 | 261 | 0 | 0.364 | 1 | 1 | cs | TRUE
166 | LV_2771-21_0_3_line_166 |  | 156 | 158 | 0.025389 | 0.125 | 0.08 | 261 | 0 | 0.364 | 1 | 1 | cs | TRUE
167 | LV_2771-21_0_3_line_167 |  | 156 | 159 | 0.019879 | 0.125 | 0.08 | 261 | 0 | 0.364 | 1 | 1 | cs | TRUE
168 | LV_2771-21_0_3_line_168 |  | 156 | 160 | 0.026313 | 0.125 | 0.08 | 261 | 0 | 0.364 | 1 | 1 | cs | TRUE
169 | LV_2771-21_0_3_line_169 |  | 157 | 186 | 0.0098569 | 0.125 | 0.08 | 261 | 0 | 0.364 | 1 | 1 | cs | TRUE
170 | LV_2771-21_0_3_line_170 |  | 158 | 161 | 0.006657 | 0.125 | 0.08 | 261 | 0 | 0.364 | 1 | 1 | cs | TRUE
171 | LV_2771-21_0_3_line_171 |  | 159 | 162 | 0.007861 | 0.125 | 0.08 | 261 | 0 | 0.364 | 1 | 1 | cs | TRUE
172 | LV_2771-21_0_3_line_172 |  | 159 | 163 | 0.003321 | 0.125 | 0.08 | 261 | 0 | 0.364 | 1 | 1 | cs | TRUE
173 | LV_2771-21_0_3_line_173 |  | 163 | 164 | 0.019504 | 0.125 | 0.08 | 261 | 0 | 0.364 | 1 | 1 | cs | TRUE
174 | LV_2771-21_0_3_line_174 |  | 163 | 165 | 0.018056 | 0.125 | 0.08 | 261 | 0 | 0.364 | 1 | 1 | cs | TRUE
175 | LV_2771-21_0_3_line_175 |  | 164 | 167 | 0.017122 | 0.125 | 0.08 | 261 | 0 | 0.364 | 1 | 1 | cs | TRUE
176 | LV_2771-21_0_3_line_176 |  | 164 | 168 | 0.011476 | 0.125 | 0.08 | 261 | 0 | 0.364 | 1 | 1 | cs | TRUE
177 | LV_2771-21_0_3_line_177 |  | 165 | 166 | 0.014675 | 0.125 | 0.08 | 261 | 0 | 0.364 | 1 | 1 | cs | TRUE
178 | LV_2771-21_0_3_line_178 |  | 168 | 169 | 0.007636 | 0.125 | 0.08 | 261 | 0 | 0.364 | 1 | 1 | cs | TRUE
179 | LV_2771-21_0_3_line_179 |  | 170 | 173 | 0.007996 | 0.125 | 0.08 | 261 | 0 | 0.364 | 1 | 1 | cs | TRUE
180 | LV_2771-21_0_3_line_180 |  | 170 | 174 | 0.016717 | 0.125 | 0.08 | 261 | 0 | 0.364 | 1 | 1 | cs | TRUE
181 | LV_2771-21_0_3_line_181 |  | 171 | 175 | 0.02632 | 0.125 | 0.08 | 261 | 0 | 0.364 | 1 | 1 | cs | TRUE
182 | LV_2771-21_0_3_line_182 |  | 174 | 220 | 0.008587 | 0.125 | 0.08 | 261 | 0 | 0.364 | 1 | 1 | cs | TRUE
183 | LV_2771-21_0_3_line_183 |  | 174 | 218 | 0.069332 | 0.125 | 0.08 | 261 | 0 | 0.364 | 1 | 1 | cs | TRUE
184 | LV_2771-21_0_3_line_184 |  | 175 | 176 | 0.012822 | 0.125 | 0.08 | 261 | 0 | 0.364 | 1 | 1 | cs | TRUE
185 | LV_2771-21_0_3_line_185 |  | 178 | 181 | 0.045219 | 0.125 | 0.08 | 261 | 0 | 0.364 | 1 | 1 | cs | TRUE
186 | LV_2771-21_0_3_line_186 |  | 178 | 182 | 0.071068 | 0.125 | 0.08 | 261 | 0 | 0.364 | 1 | 1 | cs | TRUE
187 | LV_2771-21_0_3_line_187 |  | 178 | 183 | 0.033018 | 0.125 | 0.08 | 261 | 0 | 0.364 | 1 | 1 | cs | TRUE
188 | LV_2771-21_0_3_line_188 |  | 179 | 180 | 0.0037272 | 0.125 | 0.08 | 261 | 0 | 0.364 | 1 | 1 | cs | TRUE
189 | LV_2771-21_0_3_line_189 |  | 181 | 193 | 0.025825 | 0.125 | 0.08 | 261 | 0 | 0.364 | 1 | 1 | cs | TRUE
190 | LV_2771-21_0_3_line_190 |  | 181 | 194 | 0.010455 | 0.125 | 0.08 | 261 | 0 | 0.364 | 1 | 1 | cs | TRUE
191 | LV_2771-21_0_3_line_191 |  | 184 | 185 | 0.013349 | 0.125 | 0.08 | 261 | 0 | 0.364 | 1 | 1 | cs | TRUE
192 | LV_2771-21_0_3_line_192 |  | 184 | 186 | 0.014348 | 0.125 | 0.08 | 261 | 0 | 0.364 | 1 | 1 | cs | TRUE
193 | LV_2771-21_0_3_line_193 |  | 185 | 187 | 0.015165 | 0.125 | 0.08 | 261 | 0 | 0.364 | 1 | 1 | cs | TRUE
194 | LV_2771-21_0_3_line_194 |  | 186 | 188 | 0.013028 | 0.125 | 0.08 | 261 | 0 | 0.364 | 1 | 1 | cs | TRUE
195 | LV_2771-21_0_3_line_195 |  | 188 | 189 | 0.040456 | 0.125 | 0.08 | 261 | 0 | 0.364 | 1 | 1 | cs | TRUE
196 | LV_2771-21_0_3_line_196 |  | 188 | 190 | 0.014638 | 0.125 | 0.08 | 261 | 0 | 0.364 | 1 | 1 | cs | TRUE
197 | LV_2771-21_0_3_line_197 |  | 189 | 191 | 0.011306 | 0.125 | 0.08 | 261 | 0 | 0.364 | 1 | 1 | cs | TRUE
198 | LV_2771-21_0_3_line_198 |  | 190 | 192 | 0.0038068 | 0.125 | 0.08 | 261 | 0 | 0.364 | 1 | 1 | cs | TRUE
199 | LV_2771-21_0_3_line_199 |  | 192 | 201 | 0.011703 | 0.125 | 0.08 | 261 | 0 | 0.364 | 1 | 1 | cs | TRUE
200 | LV_2771-21_0_3_line_200 |  | 192 | 200 | 0.029085 | 0.125 | 0.08 | 261 | 0 | 0.364 | 1 | 1 | cs | TRUE
201 | LV_2771-21_0_3_line_201 |  | 193 | 195 | 0.054699 | 0.125 | 0.08 | 261 | 0 | 0.364 | 1 | 1 | cs | TRUE
202 | LV_2771-21_0_3_line_202 |  | 194 | 196 | 0.010405 | 0.125 | 0.08 | 261 | 0 | 0.364 | 1 | 1 | cs | TRUE
203 | LV_2771-21_0_3_line_203 |  | 197 | 198 | 0.038778 | 0.125 | 0.08 | 261 | 0 | 0.364 | 1 | 1 | cs | TRUE
204 | LV_2771-21_0_3_line_204 |  | 197 | 199 | 0.041825 | 0.125 | 0.08 | 261 | 0 | 0.364 | 1 | 1 | cs | TRUE
205 | LV_2771-21_0_3_line_205 |  | 199 | 200 | 0.013384 | 0.125 | 0.08 | 261 | 0 | 0.364 | 1 | 1 | cs | TRUE
206 | LV_2771-21_0_3_line_206 |  | 200 | 202 | 0.020612 | 0.125 | 0.08 | 261 | 0 | 0.364 | 1 | 1 | cs | TRUE
207 | LV_2771-21_0_3_line_207 |  | 202 | 203 | 0.0013319 | 0.125 | 0.08 | 261 | 0 | 0.364 | 1 | 1 | cs | TRUE
208 | LV_2771-21_0_3_line_208 |  | 205 | 206 | 0.003804 | 0.125 | 0.08 | 261 | 0 | 0.364 | 1 | 1 | cs | TRUE
209 | LV_2771-21_0_3_line_209 |  | 205 | 207 | 0.043538 | 0.125 | 0.08 | 261 | 0 | 0.364 | 1 | 3 | cs | TRUE
210 | LV_2771-21_0_3_line_210 |  | 207 | 208 | 0.007803 | 0.125 | 0.08 | 261 | 0 | 0.364 | 1 | 1 | cs | TRUE
211 | LV_2771-21_0_3_line_211 |  | 207 | 209 | 0.021037 | 0.125 | 0.08 | 261 | 0 | 0.364 | 1 | 3 | cs | TRUE
212 | LV_2771-21_0_3_line_212 |  | 209 | 210 | 0.008284 | 0.125 | 0.08 | 261 | 0 | 0.364 | 1 | 1 | cs | TRUE
213 | LV_2771-21_0_3_line_213 |  | 209 | 211 | 0.014211 | 0.125 | 0.08 | 261 | 0 | 0.364 | 1 | 3 | cs | TRUE
214 | LV_2771-21_0_3_line_214 |  | 211 | 212 | 0.006816 | 0.125 | 0.08 | 261 | 0 | 0.364 | 1 | 1 | cs | TRUE
215 | LV_2771-21_0_3_line_215 |  | 211 | 213 | 0.018101 | 0.125 | 0.08 | 261 | 0 | 0.364 | 1 | 3 | cs | TRUE
216 | LV_2771-21_0_3_line_216 |  | 213 | 214 | 0.009491 | 0.125 | 0.08 | 261 | 0 | 0.364 | 1 | 1 | cs | TRUE
217 | LV_2771-21_0_3_line_217 |  | 213 | 215 | 0.019149 | 0.125 | 0.08 | 261 | 0 | 0.364 | 1 | 3 | cs | TRUE
218 | LV_2771-21_0_3_line_218 |  | 215 | 216 | 0.007321 | 0.125 | 0.08 | 261 | 0 | 0.364 | 1 | 1 | cs | TRUE
219 | LV_2771-21_0_3_line_219 |  | 218 | 219 | 0.013873 | 0.125 | 0.08 | 261 | 0 | 0.364 | 1 | 1 | cs | TRUE

## trafo
| name | std_type | hv_bus | lv_bus | sn_mva | vn_hv_kv | vn_lv_kv | vk_percent | vkr_percent | pfe_kw | i0_percent | shift_degree | tap_side | tap_neutral | tap_min | tap_max | tap_step_percent | tap_step_degree | tap_pos | tap_phase_shifter | parallel | df | in_service
0 | LV_2771-21_0_3_trafo_22 | 0.63 MVA 20/0.4 kV | 221 | 23 | 0.63 | 20 | 0.4 | 6 | 1.206 | 1.65 | 0.2619 | 150 | hv | 0 | -2 | 2 | 2.5 | 0 | 0 | FALSE | 1 | 1 | TRUE

## line_geodata
| x0 | y0 | x1 | y1 | x2 | y2 | x3 | y3 | x4 | y4 | x5 | y5 | x6 | y6 | x7 | y7
0 | 2608441.0105 | 1262540.0079 | 2608430.1338 | 1262540.2477
1 | 2608429.8662 | 1262540.2536 | 2608430.1338 | 1262540.2477
2 | 2608429.8662 | 1262540.2536 | 2608404.5551 | 1262540.8071
3 | 2608429.8662 | 1262540.2536 | 2608430.0596 | 1262557.1372
4 | 2608487.6529 | 1262538.7235 | 2608486.9935 | 1262546.8392 | 2608486.3361 | 1262548.2614
5 | 2608487.6529 | 1262538.7235 | 2608496.741 | 1262536.2125 | 2608500.6858 | 1262532.6823
6 | 2608475.4279 | 1262548.7463 | 2608486.3361 | 1262548.2614
7 | 2608480.7824 | 1262560.2173 | 2608481.5229 | 1262558.6172 | 2608486.3361 | 1262548.2614
8 | 2608500.6858 | 1262532.6823 | 2608512.9132 | 1262536.836
9 | 2608517.4241 | 1262516.6175 | 2608507.5871 | 1262526.5102 | 2608500.6858 | 1262532.6823
10 | 2608404.5551 | 1262540.8071 | 2608403.7114 | 1262540.8282 | 2608386.4832 | 1262541.2042 | 2608384.7504 | 1262541.413
11 | 2608404.5551 | 1262540.8071 | 2608404.7525 | 1262552.1349
12 | 2608480.7824 | 1262560.2173 | 2608478.1983 | 1262565.7952
13 | 2608480.7824 | 1262560.2173 | 2608502.9019 | 1262568.9139
14 | 2608517.4241 | 1262516.6175 | 2608514.1059 | 1262503.4482
15 | 2608517.4241 | 1262516.6175 | 2608525.9335 | 1262508.0682 | 2608536.1066 | 1262510.7291
16 | 2608376.2971 | 1262542.4463 | 2608384.7504 | 1262541.413
17 | 2608384.7504 | 1262541.413 | 2608383.6341 | 1262531.7048 | 2608389.8066 | 1262531.077
18 | 2608404.7525 | 1262552.1349 | 2608404.8566 | 1262558.1047
19 | 2608470.3268 | 1262565.5838 | 2608478.1983 | 1262565.7952
20 | 2608478.1983 | 1262565.7952 | 2608474.2843 | 1262574.2287 | 2608471.7605 | 1262585.0103
21 | 2608509.1652 | 1262571.3765 | 2608502.9019 | 1262568.9139
22 | 2608536.1066 | 1262510.7291 | 2608545.9927 | 1262503.3715
23 | 2608368.8157 | 1262543.3697 | 2608376.2971 | 1262542.4463
24 | 2608376.2971 | 1262542.4463 | 2608378.9956 | 1262555.6752
25 | 2608401.891 | 1262517.632 | 2608401.7163 | 1262523.9805 | 2608398.1897 | 1262530.2243 | 2608389.8066 | 1262531.077
26 | 2608368.8157 | 1262543.3697 | 2608366.5617 | 1262533.8489
27 | 2608368.8157 | 1262543.3697 | 2608364.7397 | 1262543.8643 | 2608363.067 | 1262544.1956
28 | 2608380.0676 | 1262560.9309 | 2608378.9956 | 1262555.6752
29 | 2608342.3835 | 1262548.3694 | 2608346.6861 | 1262547.4081 | 2608352.9099 | 1262546.1827 | 2608363.067 | 1262544.1956
30 | 2608363.067 | 1262544.1956 | 2608359.1121 | 1262528.0137
31 | 2608342.3835 | 1262548.3694 | 2608338.6073 | 1262532.9733
32 | 2608342.3835 | 1262548.3694 | 2608329.6641 | 1262551.198
33 | 2608355.2625 | 1262512.2628 | 2608359.1121 | 1262528.0137
34 | 2608332.8494 | 1262573.5178 | 2608335.5201 | 1262576.6486
35 | 2608336.0306 | 1262577.247 | 2608335.5201 | 1262576.6486
36 | 2608329.6641 | 1262551.198 | 2608333.6252 | 1262562.8115 | 2608332.8494 | 1262573.5178 | 2608332.8494 | 1262573.5178
37 | 2608325.1129 | 1262552.2146 | 2608329.6641 | 1262551.198
38 | 2608325.1129 | 1262552.2146 | 2608322.9857 | 1262552.6875
39 | 2608304.1877 | 1262556.8664 | 2608322.9857 | 1262552.6875
40 | 2608332.7788 | 1262521.7044 | 2608336.7884 | 1262525.5571 | 2608338.6073 | 1262532.9733
41 | 2608304.1877 | 1262556.8664 | 2608303.783 | 1262555.3537
42 | 2608304.1877 | 1262556.8664 | 2608311.6355 | 1262589.8643
43 | 2608355.2625 | 1262512.2628 | 2608363.5627 | 1262510.3574
44 | 2608368.0198 | 1262509.3342 | 2608363.5627 | 1262510.3574
45 | 2608355.2625 | 1262512.2628 | 2608343.1717 | 1262515.4956
46 | 2608354.0491 | 1262507.3133 | 2608355.2625 | 1262512.2628
47 | 2608303.783 | 1262555.3537 | 2608302.3144 | 1262549.7923
48 | 2608294.8229 | 1262557.9763 | 2608303.783 | 1262555.3537
49 | 2608316.2335 | 1262610.2308 | 2608314.3245 | 1262601.7779 | 2608311.6355 | 1262589.8643
50 | 2608293.6332 | 1262552.1929 | 2608302.3144 | 1262549.7923
51 | 2608302.3144 | 1262549.7923 | 2608299.9689 | 1262540.9496 | 2608298.3878 | 1262534.9989
52 | 2608316.2335 | 1262610.2308 | 2608326.6753 | 1262609.2447
53 | 2608316.2335 | 1262610.2308 | 2608321.4238 | 1262631.6971
54 | 2608296.4844 | 1262527.8247 | 2608298.3878 | 1262534.9989
55 | 2608298.3878 | 1262534.9989 | 2608311.0426 | 1262532.9885
56 | 2608329.734 | 1262608.9599 | 2608326.6753 | 1262609.2447
57 | 2608321.4238 | 1262631.6971 | 2608325.8275 | 1262649.9158
58 | 2608311.4014 | 1262634.4628 | 2608321.4238 | 1262631.6971
59 | 2608509.1652 | 1262571.3765 | 2608512.0062 | 1262565.3542
60 | 2608509.1652 | 1262571.3765 | 2608524.8021 | 1262577.5141 | 2608537.6684 | 1262582.5693 | 2608543.7035 | 1262576.3626 | 2608546.972 | 1262566.4049
61 | 2608546.972 | 1262566.4049 | 2608557.2124 | 1262535.174
62 | 2608546.972 | 1262566.4049 | 2608538.2272 | 1262563.2994
63 | 2608471.7605 | 1262585.0103 | 2608469.5475 | 1262594.4469 | 2608469.0143 | 1262598.6157
64 | 2608471.7605 | 1262585.0103 | 2608459.6941 | 1262585.1212
65 | 2608558.4798 | 1262531.3085 | 2608557.2124 | 1262535.174
66 | 2608538.2272 | 1262563.2994 | 2608531.8911 | 1262561.0492
67 | 2608461.0069 | 1262598.6821 | 2608469.0143 | 1262598.6157
68 | 2608466.7369 | 1262616.2801 | 2608469.0143 | 1262598.6157
69 | 2608456.3557 | 1262585.1519 | 2608459.6941 | 1262585.1212
70 | 2608482.4965 | 1262619.2826 | 2608481.4847 | 1262619.0898
71 | 2608491.8443 | 1262621.0635 | 2608482.4965 | 1262619.2826
72 | 2608466.7369 | 1262616.2801 | 2608481.4847 | 1262619.0898
73 | 2608491.8443 | 1262621.0635 | 2608495.0276 | 1262617.8881
74 | 2608466.7369 | 1262616.2801 | 2608434.9813 | 1262614.5784
75 | 2608466.7369 | 1262616.2801 | 2608466.5747 | 1262634.9927 | 2608466.9382 | 1262638.9403
76 | 2608425.4907 | 1262614.0757 | 2608434.9813 | 1262614.5784
77 | 2608434.9813 | 1262614.5784 | 2608435.6082 | 1262649.1505
78 | 2608457.3641 | 1262638.9823 | 2608466.9382 | 1262638.9403
79 | 2608468.7778 | 1262659.0122 | 2608466.9382 | 1262638.9403
80 | 2608425.5645 | 1262620.5024 | 2608425.4907 | 1262614.0757
81 | 2608417.0396 | 1262613.619 | 2608425.4907 | 1262614.0757
82 | 2608468.7778 | 1262659.0122 | 2608480.2576 | 1262659.0286
83 | 2608468.7778 | 1262659.0122 | 2608468.9465 | 1262660.8463
84 | 2608417.0396 | 1262613.619 | 2608394.2698 | 1262612.4083
85 | 2608417.0396 | 1262613.619 | 2608417.1286 | 1262603.615
86 | 2608470.7199 | 1262681.0968 | 2608469.3638 | 1262665.3841 | 2608468.9465 | 1262660.8463
87 | 2608417.165 | 1262599.5318 | 2608417.1286 | 1262603.615
88 | 2608397.9765 | 1262628.0131 | 2608394.2698 | 1262612.4083
89 | 2608390.5715 | 1262612.2141 | 2608394.2698 | 1262612.4083
90 | 2608390.5715 | 1262612.2141 | 2608376.6294 | 1262611.4606 | 2608368.5097 | 1262611.0267
91 | 2608390.5715 | 1262612.2141 | 2608390.7395 | 1262602.2645
92 | 2608368.5097 | 1262611.0267 | 2608376.1518 | 1262629.6946 | 2608380.6861 | 1262640.6863
93 | 2608368.5097 | 1262611.0267 | 2608367.8905 | 1262610.9937
94 | 2608390.8016 | 1262598.5828 | 2608390.7395 | 1262602.2645
95 | 2608354.8087 | 1262610.2959 | 2608367.8905 | 1262610.9937
96 | 2608354.8087 | 1262610.2959 | 2608352.4033 | 1262601.253
97 | 2608354.8087 | 1262610.2959 | 2608340.731 | 1262609.5423
98 | 2608344.8407 | 1262627.9384 | 2608340.731 | 1262609.5423
99 | 2608332.4531 | 1262609.1082 | 2608340.731 | 1262609.5423
100 | 2608334.7541 | 1262617.3504 | 2608332.4531 | 1262609.1082
101 | 2608329.734 | 1262608.9599 | 2608332.4531 | 1262609.1082
102 | 2608329.734 | 1262608.9599 | 2608331.3548 | 1262602.6578
103 | 2608445.5687 | 1262585.2511 | 2608456.3557 | 1262585.1519
104 | 2608445.5687 | 1262585.2511 | 2608445.3797 | 1262580.4364
105 | 2608445.5687 | 1262585.2511 | 2608432.1997 | 1262585.3765
106 | 2608432.1997 | 1262585.3765 | 2608417.1679 | 1262585.5175
107 | 2608417.1679 | 1262585.5175 | 2608410.4557 | 1262585.5805
108 | 2608410.4557 | 1262585.5805 | 2608396.0262 | 1262585.7159
109 | 2608396.0262 | 1262585.7159 | 2608389.2732 | 1262585.7792
110 | 2608470.7199 | 1262681.0968 | 2608457.829 | 1262681.4553
111 | 2608442.5768 | 1262681.8796 | 2608457.829 | 1262681.4553
112 | 2608442.5768 | 1262681.8796 | 2608431.9452 | 1262678.7179
113 | 2608539.4258 | 1262401.6937 | 2608526.2279 | 1262394.3871
114 | 2608526.2279 | 1262394.3871 | 2608515.6519 | 1262388.532
115 | 2608506.3374 | 1262388.8699 | 2608513.3078 | 1262387.2343 | 2608515.6519 | 1262388.532
116 | 2608506.3374 | 1262388.8699 | 2608502.0948 | 1262379.3796 | 2608500.9235 | 1262376.6649
117 | 2608506.3374 | 1262388.8699 | 2608514.5598 | 1262407.2497
118 | 2608499.985 | 1262374.4843 | 2608500.9235 | 1262376.6649
119 | 2608500.9235 | 1262376.6649 | 2608504.2674 | 1262369.3737
120 | 2608503.3003 | 1262410.8806 | 2608514.5598 | 1262407.2497
121 | 2608514.5598 | 1262407.2497 | 2608520.2892 | 1262420.0556 | 2608532.5162 | 1262440.3981 | 2608533.3133 | 1262441.3999
122 | 2608499.985 | 1262374.4843 | 2608491.5156 | 1262354.8588 | 2608486.9212 | 1262333.1708 | 2608486.4822 | 1262329.3453
123 | 2608499.985 | 1262374.4843 | 2608471.2378 | 1262364.6033
124 | 2608506.2131 | 1262365.1312 | 2608504.2674 | 1262369.3737
125 | 2608533.3133 | 1262441.3999 | 2608537.8821 | 1262433.4454
126 | 2608503.4219 | 1262452.3647 | 2608511.9507 | 1262456.5352 | 2608541.6516 | 1262473.4004 | 2608546.2483 | 1262461.7434 | 2608544.0359 | 1262454.9134 | 2608533.3133 | 1262441.3999
127 | 2608486.4822 | 1262329.3453 | 2608486.0953 | 1262326.0092
128 | 2608486.4822 | 1262329.3453 | 2608474.2213 | 1262324.7466
129 | 2608469.511 | 1262371.1498 | 2608471.2378 | 1262364.6033
130 | 2608503.4219 | 1262452.3647 | 2608509.5172 | 1262440.6714
131 | 2608502.6761 | 1262468.1633 | 2608503.9278 | 1262467.3423 | 2608511.9507 | 1262456.5352 | 2608503.4219 | 1262452.3647
132 | 2608503.4219 | 1262452.3647 | 2608479.8851 | 1262440.8432
133 | 2608486.0953 | 1262326.0092 | 2608490.8087 | 1262327.6392
134 | 2608481.5465 | 1262277.5474 | 2608484.2521 | 1262297.8206 | 2608484.5027 | 1262312.2864 | 2608486.0953 | 1262326.0092
135 | 2608474.2213 | 1262324.7466 | 2608462.5661 | 1262320.375
136 | 2608474.9569 | 1262438.4308 | 2608479.8851 | 1262440.8432
137 | 2608474.9569 | 1262438.4308 | 2608471.6439 | 1262436.809
138 | 2608459.0233 | 1262430.6311 | 2608471.6439 | 1262436.809
139 | 2608509.5172 | 1262440.6714 | 2608510.1748 | 1262439.4099 | 2608506.3411 | 1262437.5417
140 | 2608502.6761 | 1262468.1633 | 2608496.3953 | 1262472.3238 | 2608484.3021 | 1262474.308 | 2608473.8724 | 1262475.6776
141 | 2608459.0233 | 1262430.6311 | 2608451.3902 | 1262426.8955 | 2608441.972 | 1262422.935
142 | 2608459.0233 | 1262430.6311 | 2608465.5135 | 1262417.031 | 2608464.4109 | 1262408.368 | 2608459.8053 | 1262406.1084
143 | 2608469.0612 | 1262476.3095 | 2608473.8724 | 1262475.6776
144 | 2608423.8735 | 1262415.3264 | 2608441.972 | 1262422.935
145 | 2608438.7613 | 1262429.4238 | 2608441.972 | 1262422.935
146 | 2608453.8285 | 1262403.1761 | 2608459.8053 | 1262406.1084
147 | 2608457.834 | 1262477.7839 | 2608469.0612 | 1262476.3095
148 | 2608402.1252 | 1262410.3367 | 2608406.991 | 1262410.6772 | 2608422.0064 | 1262414.5455 | 2608423.8735 | 1262415.3264
149 | 2608444.0197 | 1262397.2648 | 2608447.9552 | 1262400.2947 | 2608453.8285 | 1262403.1761
150 | 2608385.2224 | 1262409.4346 | 2608391.339 | 1262409.5988 | 2608393.094 | 1262409.7236 | 2608402.1252 | 1262410.3367
151 | 2608402.1252 | 1262410.3367 | 2608400.3431 | 1262434.0322
152 | 2608442.027 | 1262479.8629 | 2608457.834 | 1262477.7839
153 | 2608457.834 | 1262477.7839 | 2608456.7903 | 1262468.2972
154 | 2608442.027 | 1262479.8629 | 2608445.8826 | 1262448.8471 | 2608444.0804 | 1262444.7751
155 | 2608442.027 | 1262479.8629 | 2608437.7475 | 1262480.4239 | 2608428.3909 | 1262480.8665
156 | 2608428.3909 | 1262480.8665 | 2608428.3233 | 1262475.4405
157 | 2608411.2072 | 1262481.6872 | 2608428.3909 | 1262480.8665
158 | 2608411.2072 | 1262481.6872 | 2608410.056 | 1262475.4146
159 | 2608383.3108 | 1262483.1378 | 2608386.6256 | 1262482.8645 | 2608411.2072 | 1262481.6872
160 | 2608400.3431 | 1262434.0322 | 2608400.0804 | 1262437.5254
161 | 2608385.2224 | 1262409.4346 | 2608382.6437 | 1262400.447
162 | 2608385.2224 | 1262409.4346 | 2608381.5088 | 1262409.3293
163 | 2608385.2224 | 1262409.4346 | 2608391.339 | 1262409.5988 | 2608395.1398 | 1262385.2431
164 | 2608395.1398 | 1262385.2431 | 2608396.546 | 1262376.2258
165 | 2608398.0832 | 1262366.369 | 2608396.546 | 1262376.2258
166 | 2608373.3546 | 1262427.8416 | 2608374.8724 | 1262409.1531 | 2608381.5088 | 1262409.3293
167 | 2608361.6374 | 1262408.7899 | 2608362.466 | 1262408.8133 | 2608374.8724 | 1262409.1531 | 2608381.5088 | 1262409.3293
168 | 2608381.5088 | 1262409.3293 | 2608379.0942 | 1262435.5312
169 | 2608399.602 | 1262356.6298 | 2608398.0832 | 1262366.369
170 | 2608373.3546 | 1262427.8416 | 2608373.0289 | 1262434.4901
171 | 2608361.6374 | 1262408.7899 | 2608364.5027 | 1262401.4667
172 | 2608361.6374 | 1262408.7899 | 2608358.308 | 1262408.6963
173 | 2608338.753 | 1262408.1685 | 2608358.308 | 1262408.6963
174 | 2608358.308 | 1262408.6963 | 2608357.1524 | 1262426.7156
175 | 2608338.1716 | 1262425.2794 | 2608338.753 | 1262408.1685
176 | 2608327.2507 | 1262407.7522 | 2608331.6723 | 1262407.9696 | 2608338.753 | 1262408.1685
177 | 2608356.2132 | 1262441.3601 | 2608357.1524 | 1262426.7156
178 | 2608327.2507 | 1262407.7522 | 2608328.941 | 1262400.305
179 | 2608318.096 | 1262652.0397 | 2608325.8275 | 1262649.9158
180 | 2608325.8275 | 1262649.9158 | 2608329.7595 | 1262666.1657
181 | 2608311.4014 | 1262634.4628 | 2608285.0984 | 1262633.5033
182 | 2608329.7595 | 1262666.1657 | 2608338.318 | 1262665.1992
183 | 2608329.7595 | 1262666.1657 | 2608331.2424 | 1262672.3053 | 2608338.2599 | 1262701.3239 | 2608347.2039 | 1262699.3128 | 2608350.2405 | 1262698.6277 | 2608358.8961 | 1262698.2284 | 2608369.6572 | 1262700.4006 | 2608370.8242 | 1262700.8136
184 | 2608285.0984 | 1262633.5033 | 2608286.0216 | 1262635.9285 | 2608276.3714 | 1262639.3158
185 | 2608481.5465 | 1262277.5474 | 2608476.3064 | 1262264.8201 | 2608458.6555 | 1262238.7439
186 | 2608481.5465 | 1262277.5474 | 2608437.9677 | 1262266.4113 | 2608412.6418 | 1262260.1495
187 | 2608481.5465 | 1262277.5474 | 2608513.2348 | 1262286.8234
188 | 2608459.0763 | 1262319.066 | 2608462.5661 | 1262320.375
189 | 2608458.6555 | 1262238.7439 | 2608444.1618 | 1262217.3421
190 | 2608458.6555 | 1262238.7439 | 2608448.3505 | 1262236.9795
191 | 2608413.12 | 1262361.4394 | 2608425.6964 | 1262365.9139
192 | 2608399.602 | 1262356.6298 | 2608413.12 | 1262361.4394
193 | 2608439.9201 | 1262366.538 | 2608433.9582 | 1262368.8533 | 2608425.6964 | 1262365.9139
194 | 2608401.6089 | 1262343.7572 | 2608399.602 | 1262356.6298
195 | 2608401.6089 | 1262343.7572 | 2608361.1454 | 1262340.7316
196 | 2608401.6089 | 1262343.7572 | 2608404.3015 | 1262329.3692
197 | 2608359.7285 | 1262351.9484 | 2608361.1454 | 1262340.7316
198 | 2608405.0018 | 1262325.6274 | 2608404.3015 | 1262329.3692
199 | 2608405.0018 | 1262325.6274 | 2608415.7827 | 1262330.2568
200 | 2608410.353 | 1262297.0376 | 2608405.0018 | 1262325.6274
201 | 2608444.1618 | 1262217.3421 | 2608438.1177 | 1262208.4052 | 2608432.612 | 1262196.9785 | 2608428.9428 | 1262186.644 | 2608423.4823 | 1262167.1337
202 | 2608438.0948 | 1262235.2235 | 2608448.3505 | 1262236.9795
203 | 2608355.9846 | 1262287.4435 | 2608358.6999 | 1262268.9791 | 2608362.1668 | 1262262.4351 | 2608374.7343 | 1262264.3313
204 | 2608355.9846 | 1262287.4435 | 2608397.1729 | 1262294.7118
205 | 2608410.353 | 1262297.0376 | 2608397.1729 | 1262294.7118
206 | 2608410.353 | 1262297.0376 | 2608429.6459 | 1262304.292
207 | 2608430.8925 | 1262304.7608 | 2608429.6459 | 1262304.292
208 | 2608292.8895 | 1262529.0983 | 2608296.4844 | 1262527.8247
209 | 2608296.4844 | 1262527.8247 | 2608291.4187 | 1262508.749 | 2608293.3106 | 1262507.9622 | 2608313.4124 | 1262499.6512
210 | 2608313.4124 | 1262499.6512 | 2608313.9807 | 1262491.8689
211 | 2608313.4124 | 1262499.6512 | 2608332.9037 | 1262491.5951
212 | 2608332.9037 | 1262491.5951 | 2608331.951 | 1262483.366
213 | 2608346.0713 | 1262486.1543 | 2608332.9037 | 1262491.5951
214 | 2608346.0713 | 1262486.1543 | 2608347.896 | 1262479.5857
215 | 2608346.0713 | 1262486.1543 | 2608364.1674 | 1262484.6898
216 | 2608364.1674 | 1262484.6898 | 2608365.3558 | 1262475.2739
217 | 2608364.1674 | 1262484.6898 | 2608383.3108 | 1262483.1378
218 | 2608383.3108 | 1262483.1378 | 2608384.5563 | 1262475.9235
219 | 2608370.8242 | 1262700.8136 | 2608367.2801 | 1262687.3994

## bus_geodata
| x | y | coords
0 | 2608441.0105 | 1262540.0079
1 | 2608430.1338 | 1262540.2477
2 | 2608429.8662 | 1262540.2536
3 | 2608487.6529 | 1262538.7235
4 | 2608486.3361 | 1262548.2614
5 | 2608500.6858 | 1262532.6823
6 | 2608404.5551 | 1262540.8071
7 | 2608430.0596 | 1262557.1372
8 | 2608475.4279 | 1262548.7463
9 | 2608480.7824 | 1262560.2173
10 | 2608512.9132 | 1262536.836
11 | 2608517.4241 | 1262516.6175
12 | 2608384.7504 | 1262541.413
13 | 2608404.7525 | 1262552.1349
14 | 2608478.1983 | 1262565.7952
15 | 2608502.9019 | 1262568.9139
16 | 2608514.1059 | 1262503.4482
17 | 2608536.1066 | 1262510.7291
18 | 2608404.8566 | 1262558.1047
19 | 2608376.2971 | 1262542.4463
20 | 2608389.8066 | 1262531.077
21 | 2608368.8157 | 1262543.3697
22 | 2608378.9956 | 1262555.6752
23 | 2608401.891 | 1262517.632
24 | 2608380.0676 | 1262560.9309
25 | 2608366.5617 | 1262533.8489
26 | 2608363.067 | 1262544.1956
27 | 2608342.3835 | 1262548.3694
28 | 2608359.1121 | 1262528.0137
29 | 2608335.5201 | 1262576.6486
30 | 2608332.8494 | 1262573.5177
31 | 2608336.0306 | 1262577.247
32 | 2608329.6641 | 1262551.198
33 | 2608325.1129 | 1262552.2146
34 | 2608322.9857 | 1262552.6875
35 | 2608338.6073 | 1262532.9733
36 | 2608304.1877 | 1262556.8664
37 | 2608332.7788 | 1262521.7044
38 | 2608363.5627 | 1262510.3574
39 | 2608355.2625 | 1262512.2628
40 | 2608368.0198 | 1262509.3342
41 | 2608343.1717 | 1262515.4956
42 | 2608354.0491 | 1262507.3133
43 | 2608303.783 | 1262555.3537
44 | 2608311.6355 | 1262589.8643
45 | 2608302.3144 | 1262549.7923
46 | 2608294.8229 | 1262557.9763
47 | 2608316.2335 | 1262610.2308
48 | 2608293.6332 | 1262552.1929
49 | 2608298.3878 | 1262534.9989
50 | 2608326.6753 | 1262609.2447
51 | 2608321.4238 | 1262631.6971
52 | 2608509.1652 | 1262571.3765
53 | 2608512.0062 | 1262565.3542
54 | 2608546.972 | 1262566.4049
55 | 2608470.3268 | 1262565.5838
56 | 2608471.7605 | 1262585.0103
57 | 2608557.2124 | 1262535.174
58 | 2608538.2272 | 1262563.2994
59 | 2608469.0143 | 1262598.6157
60 | 2608459.6941 | 1262585.1212
61 | 2608558.4798 | 1262531.3085
62 | 2608531.8911 | 1262561.0492
63 | 2608482.4965 | 1262619.2826
64 | 2608481.4847 | 1262619.0898
65 | 2608491.8443 | 1262621.0635
66 | 2608466.7369 | 1262616.2801
67 | 2608495.0276 | 1262617.8881
68 | 2608434.9813 | 1262614.5784
69 | 2608466.9382 | 1262638.9403
70 | 2608461.0069 | 1262598.6821
71 | 2608425.4907 | 1262614.0757
72 | 2608435.6082 | 1262649.1505
73 | 2608457.3641 | 1262638.9823
74 | 2608468.7778 | 1262659.0122
75 | 2608425.5645 | 1262620.5024
76 | 2608417.0396 | 1262613.619
77 | 2608480.2576 | 1262659.0286
78 | 2608468.9465 | 1262660.8463
79 | 2608417.1286 | 1262603.615
80 | 2608417.165 | 1262599.5318
81 | 2608394.2698 | 1262612.4083
82 | 2608397.9765 | 1262628.0131
83 | 2608390.5715 | 1262612.2141
84 | 2608368.5097 | 1262611.0267
85 | 2608390.7395 | 1262602.2645
86 | 2608390.8016 | 1262598.5828
87 | 2608380.6861 | 1262640.6863
88 | 2608367.8905 | 1262610.9937
89 | 2608354.8087 | 1262610.2959
90 | 2608352.4033 | 1262601.253
91 | 2608340.731 | 1262609.5423
92 | 2608344.8407 | 1262627.9384
93 | 2608332.4531 | 1262609.1082
94 | 2608334.7541 | 1262617.3504
95 | 2608329.734 | 1262608.9599
96 | 2608456.3557 | 1262585.1519
97 | 2608445.5687 | 1262585.2511
98 | 2608445.3796 | 1262580.4364
99 | 2608432.1997 | 1262585.3765
100 | 2608417.1679 | 1262585.5175
101 | 2608410.4557 | 1262585.5805
102 | 2608396.0262 | 1262585.7159
103 | 2608389.2732 | 1262585.7792
104 | 2608470.7199 | 1262681.0968
105 | 2608457.829 | 1262681.4553
106 | 2608442.5768 | 1262681.8796
107 | 2608431.9452 | 1262678.7179
108 | 2608539.4258 | 1262401.6937
109 | 2608526.2279 | 1262394.3871
110 | 2608515.6519 | 1262388.532
111 | 2608506.3374 | 1262388.8699
112 | 2608500.9235 | 1262376.6649
113 | 2608514.5598 | 1262407.2497
114 | 2608499.985 | 1262374.4843
115 | 2608504.2674 | 1262369.3737
116 | 2608503.3003 | 1262410.8806
117 | 2608533.3133 | 1262441.3999
118 | 2608486.4822 | 1262329.3453
119 | 2608471.2378 | 1262364.6033
120 | 2608506.2131 | 1262365.1312
121 | 2608537.8821 | 1262433.4454
122 | 2608503.4218 | 1262452.3647
123 | 2608486.0953 | 1262326.0092
124 | 2608474.2213 | 1262324.7466
125 | 2608469.511 | 1262371.1498
126 | 2608479.8851 | 1262440.8432
127 | 2608474.9569 | 1262438.4308
128 | 2608471.6439 | 1262436.809
129 | 2608509.5172 | 1262440.6714
130 | 2608502.6761 | 1262468.1633
131 | 2608459.0233 | 1262430.6311
132 | 2608506.3411 | 1262437.5417
133 | 2608473.8724 | 1262475.6776
134 | 2608545.9927 | 1262503.3715
135 | 2608441.972 | 1262422.935
136 | 2608459.8053 | 1262406.1084
137 | 2608469.0612 | 1262476.3095
138 | 2608423.8735 | 1262415.3264
139 | 2608438.7613 | 1262429.4238
140 | 2608453.8285 | 1262403.1761
141 | 2608402.1252 | 1262410.3367
142 | 2608444.0197 | 1262397.2648
143 | 2608457.834 | 1262477.7839
144 | 2608442.027 | 1262479.8629
145 | 2608456.7903 | 1262468.2972
146 | 2608444.0804 | 1262444.7751
147 | 2608428.3909 | 1262480.8665
148 | 2608428.3233 | 1262475.4405
149 | 2608411.2072 | 1262481.6872
150 | 2608400.3431 | 1262434.0322
151 | 2608400.0804 | 1262437.5254
152 | 2608385.2224 | 1262409.4346
153 | 2608395.1398 | 1262385.2431
154 | 2608396.546 | 1262376.2258
155 | 2608382.6437 | 1262400.447
156 | 2608381.5088 | 1262409.3293
157 | 2608398.0832 | 1262366.369
158 | 2608373.3546 | 1262427.8416
159 | 2608361.6374 | 1262408.7899
160 | 2608379.0942 | 1262435.5312
161 | 2608373.0289 | 1262434.4901
162 | 2608364.5027 | 1262401.4667
163 | 2608358.308 | 1262408.6963
164 | 2608338.753 | 1262408.1685
165 | 2608357.1524 | 1262426.7156
166 | 2608356.2132 | 1262441.3601
167 | 2608338.1716 | 1262425.2794
168 | 2608327.2507 | 1262407.7522
169 | 2608328.941 | 1262400.305
170 | 2608325.8275 | 1262649.9158
171 | 2608311.4014 | 1262634.4628
172 | 2608331.3548 | 1262602.6578
173 | 2608318.096 | 1262652.0397
174 | 2608329.7595 | 1262666.1657
175 | 2608285.0984 | 1262633.5033
176 | 2608276.3714 | 1262639.3158
177 | 2608490.8087 | 1262327.6392
178 | 2608481.5465 | 1262277.5474
179 | 2608462.5661 | 1262320.375
180 | 2608459.0763 | 1262319.066
181 | 2608458.6555 | 1262238.7439
182 | 2608412.6419 | 1262260.1495
183 | 2608513.2348 | 1262286.8234
184 | 2608413.12 | 1262361.4394
185 | 2608425.6964 | 1262365.9139
186 | 2608399.602 | 1262356.6298
187 | 2608439.9201 | 1262366.538
188 | 2608401.6089 | 1262343.7572
189 | 2608361.1454 | 1262340.7316
190 | 2608404.3015 | 1262329.3692
191 | 2608359.7285 | 1262351.9484
192 | 2608405.0018 | 1262325.6274
193 | 2608444.1618 | 1262217.3421
194 | 2608448.3505 | 1262236.9795
195 | 2608423.4823 | 1262167.1337
196 | 2608438.0948 | 1262235.2235
197 | 2608355.9846 | 1262287.4435
198 | 2608374.7343 | 1262264.3313
199 | 2608397.1729 | 1262294.7118
200 | 2608410.353 | 1262297.0376
201 | 2608415.7827 | 1262330.2568
202 | 2608429.6459 | 1262304.292
203 | 2608430.8925 | 1262304.7608
204 | 2608311.0426 | 1262532.9885
205 | 2608296.4844 | 1262527.8247
206 | 2608292.8895 | 1262529.0983
207 | 2608313.4124 | 1262499.6512
208 | 2608313.9807 | 1262491.8689
209 | 2608332.9037 | 1262491.5951
210 | 2608331.951 | 1262483.366
211 | 2608346.0713 | 1262486.1543
212 | 2608347.896 | 1262479.5857
213 | 2608364.1674 | 1262484.6898
214 | 2608365.3558 | 1262475.2739
215 | 2608383.3108 | 1262483.1378
216 | 2608384.5563 | 1262475.9235
217 | 2608410.056 | 1262475.4146
218 | 2608370.8242 | 1262700.8136
219 | 2608367.2801 | 1262687.3994
220 | 2608338.318 | 1262665.1992
221 | 2608384.7504 | 1262541.413

## line_std_types
| c_nf_per_km | r_ohm_per_km | x_ohm_per_km | max_i_ka | type | q_mm2 | alpha | voltage_rating
NAYY 4x50 SE | 210 | 0.642 | 0.083 | 0.142 | cs | 50 | 0.00403 | LV
NAYY 4x120 SE | 264 | 0.225 | 0.08 | 0.242 | cs | 120 | 0.00403 | LV
NAYY 4x150 SE | 261 | 0.208 | 0.08 | 0.27 | cs | 150 | 0.00403 | LV
NA2XS2Y 1x95 RM/25 12/20 kV | 216 | 0.313 | 0.132 | 0.252 | cs | 95 | 0.00403 | MV
NA2XS2Y 1x185 RM/25 12/20 kV | 273 | 0.161 | 0.117 | 0.362 | cs | 185 | 0.00403 | MV
NA2XS2Y 1x240 RM/25 12/20 kV | 304 | 0.122 | 0.112 | 0.421 | cs | 240 | 0.00403 | MV
NA2XS2Y 1x95 RM/25 6/10 kV | 315 | 0.313 | 0.123 | 0.249 | cs | 95 | 0.00403 | MV
NA2XS2Y 1x185 RM/25 6/10 kV | 406 | 0.161 | 0.11 | 0.358 | cs | 185 | 0.00403 | MV
NA2XS2Y 1x240 RM/25 6/10 kV | 456 | 0.122 | 0.105 | 0.416 | cs | 240 | 0.00403 | MV
NA2XS2Y 1x150 RM/25 12/20 kV | 250 | 0.206 | 0.116 | 0.319 | cs | 150 | 0.00403 | MV
NA2XS2Y 1x120 RM/25 12/20 kV | 230 | 0.253 | 0.119 | 0.283 | cs | 120 | 0.00403 | MV
NA2XS2Y 1x70 RM/25 12/20 kV | 190 | 0.443 | 0.132 | 0.22 | cs | 70 | 0.00403 | MV
NA2XS2Y 1x150 RM/25 6/10 kV | 360 | 0.206 | 0.11 | 0.315 | cs | 150 | 0.00403 | MV
NA2XS2Y 1x120 RM/25 6/10 kV | 340 | 0.253 | 0.113 | 0.28 | cs | 120 | 0.00403 | MV
NA2XS2Y 1x70 RM/25 6/10 kV | 280 | 0.443 | 0.123 | 0.217 | cs | 70 | 0.00403 | MV
N2XS(FL)2Y 1x120 RM/35 64/110 kV | 112 | 0.153 | 0.166 | 0.366 | cs | 120 | 0.00393 | HV
N2XS(FL)2Y 1x185 RM/35 64/110 kV | 125 | 0.099 | 0.156 | 0.457 | cs | 185 | 0.00393 | HV
N2XS(FL)2Y 1x240 RM/35 64/110 kV | 135 | 0.075 | 0.149 | 0.526 | cs | 240 | 0.00393 | HV
N2XS(FL)2Y 1x300 RM/35 64/110 kV | 144 | 0.06 | 0.144 | 0.588 | cs | 300 | 0.00393 | HV
15-AL1/3-ST1A 0.4 | 11 | 1.8769 | 0.35 | 0.105 | ol | 16 | 0.00403 | LV
24-AL1/4-ST1A 0.4 | 11.25 | 1.2012 | 0.335 | 0.14 | ol | 24 | 0.00403 | LV
48-AL1/8-ST1A 0.4 | 12.2 | 0.5939 | 0.3 | 0.21 | ol | 48 | 0.00403 | LV
94-AL1/15-ST1A 0.4 | 13.2 | 0.306 | 0.29 | 0.35 | ol | 94 | 0.00403 | LV
34-AL1/6-ST1A 10.0 | 9.7 | 0.8342 | 0.36 | 0.17 | ol | 34 | 0.00403 | MV
48-AL1/8-ST1A 10.0 | 10.1 | 0.5939 | 0.35 | 0.21 | ol | 48 | 0.00403 | MV
70-AL1/11-ST1A 10.0 | 10.4 | 0.4132 | 0.339 | 0.29 | ol | 70 | 0.00403 | MV
94-AL1/15-ST1A 10.0 | 10.75 | 0.306 | 0.33 | 0.35 | ol | 94 | 0.00403 | MV
122-AL1/20-ST1A 10.0 | 11.1 | 0.2376 | 0.323 | 0.41 | ol | 122 | 0.00403 | MV
149-AL1/24-ST1A 10.0 | 11.25 | 0.194 | 0.315 | 0.47 | ol | 149 | 0.00403 | MV
34-AL1/6-ST1A 20.0 | 9.15 | 0.8342 | 0.382 | 0.17 | ol | 34 | 0.00403 | MV
48-AL1/8-ST1A 20.0 | 9.5 | 0.5939 | 0.372 | 0.21 | ol | 48 | 0.00403 | MV
70-AL1/11-ST1A 20.0 | 9.7 | 0.4132 | 0.36 | 0.29 | ol | 70 | 0.00403 | MV
94-AL1/15-ST1A 20.0 | 10 | 0.306 | 0.35 | 0.35 | ol | 94 | 0.00403 | MV
122-AL1/20-ST1A 20.0 | 10.3 | 0.2376 | 0.344 | 0.41 | ol | 122 | 0.00403 | MV
149-AL1/24-ST1A 20.0 | 10.5 | 0.194 | 0.337 | 0.47 | ol | 149 | 0.00403 | MV
184-AL1/30-ST1A 20.0 | 10.75 | 0.1571 | 0.33 | 0.535 | ol | 184 | 0.00403 | MV
243-AL1/39-ST1A 20.0 | 11 | 0.1188 | 0.32 | 0.645 | ol | 243 | 0.00403 | MV
48-AL1/8-ST1A 110.0 | 8 | 0.5939 | 0.46 | 0.21 | ol | 48 | 0.00403 | HV
70-AL1/11-ST1A 110.0 | 8.4 | 0.4132 | 0.45 | 0.29 | ol | 70 | 0.00403 | HV
94-AL1/15-ST1A 110.0 | 8.65 | 0.306 | 0.44 | 0.35 | ol | 94 | 0.00403 | HV
122-AL1/20-ST1A 110.0 | 8.5 | 0.2376 | 0.43 | 0.41 | ol | 122 | 0.00403 | HV
149-AL1/24-ST1A 110.0 | 8.75 | 0.194 | 0.41 | 0.47 | ol | 149 | 0.00403 | HV
184-AL1/30-ST1A 110.0 | 8.8 | 0.1571 | 0.4 | 0.535 | ol | 184 | 0.00403 | HV
243-AL1/39-ST1A 110.0 | 9 | 0.1188 | 0.39 | 0.645 | ol | 243 | 0.00403 | HV
305-AL1/39-ST1A 110.0 | 9.2 | 0.0949 | 0.38 | 0.74 | ol | 305 | 0.00403 | HV
490-AL1/64-ST1A 110.0 | 9.75 | 0.059 | 0.37 | 0.96 | ol | 490 | 0.00403 | HV
679-AL1/86-ST1A 110.0 | 9.95 | 0.042 | 0.36 | 1.15 | ol | 679 | 0.00403 | HV
490-AL1/64-ST1A 220.0 | 10 | 0.059 | 0.285 | 0.96 | ol | 490 | 0.00403 | HV
679-AL1/86-ST1A 220.0 | 11.7 | 0.042 | 0.275 | 1.15 | ol | 679 | 0.00403 | HV
490-AL1/64-ST1A 380.0 | 11 | 0.059 | 0.253 | 0.96 | ol | 490 | 0.00403 | HV
679-AL1/86-ST1A 380.0 | 14.6 | 0.042 | 0.25 | 1.15 | ol | 679 | 0.00403 | HV

## trafo_std_types
| i0_percent | pfe_kw | vkr_percent | sn_mva | vn_lv_kv | vn_hv_kv | vk_percent | shift_degree | vector_group | tap_side | tap_neutral | tap_min | tap_max | tap_step_degree | tap_step_percent | tap_phase_shifter
160 MVA 380/110 kV | 0.06 | 60 | 0.25 | 160 | 110 | 380 | 12.2 | 0 | Yy0 | hv | 0 | -9 | 9 | 0 | 1.5 | FALSE
100 MVA 220/110 kV | 0.06 | 55 | 0.26 | 100 | 110 | 220 | 12 | 0 | Yy0 | hv | 0 | -9 | 9 | 0 | 1.5 | FALSE
63 MVA 110/20 kV | 0.04 | 22 | 0.32 | 63 | 20 | 110 | 18 | 150 | YNd5 | hv | 0 | -9 | 9 | 0 | 1.5 | FALSE
40 MVA 110/20 kV | 0.05 | 18 | 0.34 | 40 | 20 | 110 | 16.2 | 150 | YNd5 | hv | 0 | -9 | 9 | 0 | 1.5 | FALSE
25 MVA 110/20 kV | 0.07 | 14 | 0.41 | 25 | 20 | 110 | 12 | 150 | YNd5 | hv | 0 | -9 | 9 | 0 | 1.5 | FALSE
63 MVA 110/10 kV | 0.04 | 22 | 0.32 | 63 | 10 | 110 | 18 | 150 | YNd5 | hv | 0 | -9 | 9 | 0 | 1.5 | FALSE
40 MVA 110/10 kV | 0.05 | 18 | 0.34 | 40 | 10 | 110 | 16.2 | 150 | YNd5 | hv | 0 | -9 | 9 | 0 | 1.5 | FALSE
25 MVA 110/10 kV | 0.07 | 14 | 0.41 | 25 | 10 | 110 | 12 | 150 | YNd5 | hv | 0 | -9 | 9 | 0 | 1.5 | FALSE
0.25 MVA 20/0.4 kV | 0.32 | 0.8 | 1.44 | 0.25 | 0.4 | 20 | 6 | 150 | Yzn5 | hv | 0 | -2 | 2 | 0 | 2.5 | FALSE
0.4 MVA 20/0.4 kV | 0.3375 | 1.35 | 1.425 | 0.4 | 0.4 | 20 | 6 | 150 | Dyn5 | hv | 0 | -2 | 2 | 0 | 2.5 | FALSE
0.63 MVA 20/0.4 kV | 0.2619 | 1.65 | 1.206 | 0.63 | 0.4 | 20 | 6 | 150 | Dyn5 | hv | 0 | -2 | 2 | 0 | 2.5 | FALSE
0.25 MVA 10/0.4 kV | 0.24 | 0.6 | 1.2 | 0.25 | 0.4 | 10 | 4 | 150 | Dyn5 | hv | 0 | -2 | 2 | 0 | 2.5 | FALSE
0.4 MVA 10/0.4 kV | 0.2375 | 0.95 | 1.325 | 0.4 | 0.4 | 10 | 4 | 150 | Dyn5 | hv | 0 | -2 | 2 | 0 | 2.5 | FALSE
0.63 MVA 10/0.4 kV | 0.1873 | 1.18 | 1.0794 | 0.63 | 0.4 | 10 | 4 | 150 | Dyn5 | hv | 0 | -2 | 2 | 0 | 2.5 | FALSE

## trafo3w_std_types
| sn_hv_mva | sn_mv_mva | sn_lv_mva | vn_hv_kv | vn_mv_kv | vn_lv_kv | vk_hv_percent | vk_mv_percent | vk_lv_percent | vkr_hv_percent | vkr_mv_percent | vkr_lv_percent | pfe_kw | i0_percent | shift_mv_degree | shift_lv_degree | vector_group | tap_side | tap_neutral | tap_min | tap_max | tap_step_percent
63/25/38 MVA 110/20/10 kV | 63 | 25 | 38 | 110 | 20 | 10 | 10.4 | 10.4 | 10.4 | 0.28 | 0.32 | 0.35 | 35 | 0.89 | 0 | 0 | YN0yn0yn0 | hv | 0 | -10 | 10 | 1.2
63/25/38 MVA 110/10/10 kV | 63 | 25 | 38 | 110 | 10 | 10 | 10.4 | 10.4 | 10.4 | 0.28 | 0.32 | 0.35 | 35 | 0.89 | 0 | 0 | YN0yn0yn0 | hv | 0 | -10 | 10 | 1.2

## fuse_std_types
| fuse_type | i_rated_a | t_avg | t_min | t_total | x_avg | x_min | x_total
HV 100A | HV 100A | 100 | 0 | [10.0, 3.64, 0.854, 0.281, 0.1, 0.0531, 0.022, 0.01] | [10.0, 4.267, 1.21, 0.403, 0.1, 0.058, 0.022, 0.01] | 0 | [300.0, 350.0, 450.0, 550.0, 700.0, 850.0, 1200.0, 1752.0] | [600.0, 700.0, 900.0, 1150.0, 1665.0, 2000.0, 3000.0, 4313.0]
HV 10A | HV 10A | 10 | 0 | [10.0, 1675.0, 0.344, 0.156, 0.1, 0.0417, 0.0171, 0.01] | [10.0, 1.3, 0.3, 0.155, 0.1, 0.0555, 0.023, 0.01] | 0 | [30.0, 32.0, 35.0, 37.0, 39.0, 50.0, 70.0, 88.0] | [60.0, 70.0, 80.0, 87.0, 94.0, 110.0, 150.0, 216.0]
HV 125A | HV 125A | 125 | 0 | [10.0, 1.82, 0.344, 0.1, 0.0467, 0.0269, 0.01] | [10.0, 2.478, 0.426, 0.1, 0.0427, 0.0211, 0.01] | 0 | [375.0, 500.0, 700.0, 925.0, 1200.0, 1500.0, 2341.0] | [750.0, 1000.0, 1500.0, 2200.0, 3000.0, 4000.0, 5765.0]
HV 160A | HV 160A | 160 | 0 | [10.0, 4.15, 1.03, 0.198, 0.1, 0.051, 0.0172, 0.01] | [10.0, 2.3, 0.734, 0.274, 0.1, 0.046, 0.0177, 0.01] | 0 | [480.0, 550.0, 700.0, 1000.0, 1260.0, 1600.0, 2500.0, 3227.0] | [960.0, 1300.0, 1700.0, 2200.0, 2996.0, 4000.0, 6000.0, 7946.0]
HV 16A | HV 16A | 16 | 0 | [10.0, 0.352, 0.164, 0.1, 0.0649, 0.0342, 0.01] | [10.0, 2.34, 0.722, 0.181, 0.1, 0.055, 0.0296, 0.01] | 0 | [48.0, 60.0, 65.0, 71.0, 80.0, 100.0, 162.0] | [96.0, 110.0, 125.0, 150.0, 168.0, 200.0, 250.0, 398.0]
HV 200A | HV 200A | 200 | 0 | [10.0, 4.267, 1.21, 0.403, 0.1, 0.058, 0.022, 0.01] | [10.0, 3.73, 1.654, 0.328, 0.1, 0.0531, 0.019, 0.01] | 0 | [600.0, 700.0, 900.0, 1150.0, 1665.0, 2000.0, 3000.0, 4313.0] | [1200.0, 1500.0, 1800.0, 2700.0, 3960.0, 5000.0, 7500.0, 10620.0]
HV 20A | HV 20A | 20 | 0 | [10.0, 1.3, 0.3, 0.155, 0.1, 0.0555, 0.023, 0.01] | [10.0, 1.3, 0.161, 0.1, 0.0611, 0.0399, 0.0141, 0.01] | 0 | [60.0, 70.0, 80.0, 87.0, 94.0, 110.0, 150.0, 216.0] | [120.0, 150.0, 200.0, 223.0, 260.0, 300.0, 450.0, 532.0]
HV 25A | HV 25A | 25 | 0 | [10.0, 2.512, 0.833, 0.299, 0.1, 0.0372, 0.0223, 0.01] | [10.0, 3.125, 0.597, 0.198, 0.1, 0.0378, 0.022, 0.01] | 0 | [75.0, 82.0, 90.0, 100.0, 124.0, 170.0, 200.0, 289.0] | [150.0, 170.0, 210.0, 250.0, 294.0, 400.0, 500.0, 711.0]
HV 31.5A | HV 31.5A | 31.5 | 0 | [10.0, 2.34, 0.722, 0.181, 0.1, 0.055, 0.0296, 0.01] | [10.0, 2.84, 0.368, 0.164, 0.1, 0.0621, 0.0378, 0.0195, 0.01] | 0 | [95.0, 110.0, 125.0, 150.0, 165.0, 200.0, 250.0, 390.0] | [189.0, 220.0, 300.0, 350.0, 393.0, 450.0, 530.0, 700.0, 960.0]
HV 40A | HV 40A | 40 | 0 | [10.0, 1.3, 0.161, 0.1, 0.0611, 0.0399, 0.0141, 0.01] | [10.0, 2.05, 0.369, 0.198, 0.1, 0.051, 0.0298, 0.01] | 0 | [120.0, 150.0, 200.0, 223.0, 260.0, 300.0, 450.0, 532.0] | [240.0, 300.0, 400.0, 450.0, 530.0, 650.0, 800.0, 1311.0]
HV 50A | HV 50A | 50 | 0 | [10.0, 3.215, 0.597, 0.198, 0.1, 0.0378, 0.022, 0.01] | [10.0, 3.64, 0.854, 0.281, 0.1, 0.0531, 0.022, 0.01] | 0 | [150.0, 170.0, 210.0, 250.0, 294.0, 400.0, 500.0, 711.0] | [300.0, 350.0, 450.0, 550.0, 700.0, 850.0, 1200.0, 1752.0]
HV 6.3A | HV 6.3A | 6.3 | 0 | [10.0, 1.39, 0.344, 0.168, 0.1, 0.056, 0.0263, 0.01] | [10.0, 1.711, 0.516, 0.198, 0.1, 0.0634, 0.0303, 0.01] | 0 | [19.0, 19.5, 20.4, 20.8, 22.0, 25.0, 32.0, 48.0] | [38.0, 40.0, 43.0, 48.0, 53.0, 60.0, 75.0, 118.0]
HV 63A | HV 63A | 63 | 0 | [10.0, 2.84, 0.368, 0.164, 0.1, 0.0621, 0.0378, 0.0195, 0.01] | [10.0, 1.82, 0.344, 0.1, 0.0467, 0.0269, 0.01] | 0 | [189.0, 220.0, 300.0, 350.0, 393.0, 450.0, 530.0, 700.0, 961.0] | [378.0, 500.0, 700.0, 934.0, 1200.0, 1500.0, 2366.0]
HV 80A | HV 80A | 80 | 0 | [10.0, 2.05, 0.369, 0.198, 0.1, 0.051, 0.0298, 0.01] | [10.0, 4.15, 1.03, 0.198, 0.1, 0.051, 0.0172, 0.01] | 0 | [240.0, 300.0, 400.0, 450.0, 530.0, 650.0, 800.0, 1311.0] | [480.0, 550.0, 700.0, 1000.0, 1260.0, 1600.0, 2500.0, 3227.0]
Siemens NH-1-100 | Siemens NH-1-100 | 100 | [5400.0, 2000.0, 400.0, 20.0, 1.0, 0.2, 0.012, 0.004] | 0 | 0 | [150.0, 190.0, 250.0, 430.0, 900.0, 1250.0, 2700.0, 3600.0] | 0 | 0
Siemens NH-1-125 | Siemens NH-1-125 | 125 | [4800.0, 120.0, 7.0, 0.1, 0.004] | 0 | 0 | [180.0, 400.0, 740.0, 2000.0, 4250.0] | 0 | 0
Siemens NH-1-16 | Siemens NH-1-16 | 16 | [4000.0, 400.0, 2.0, 0.1, 0.04, 0.01] | 0 | 0 | [26.0, 35.0, 75.0, 150.0, 200.0, 300.0] | 0 | 0
Siemens NH-1-160 | Siemens NH-1-160 | 160 | [4800.0, 120.0, 7.0, 0.1, 0.004] | 0 | 0 | [210.0, 500.0, 900.0, 2300.0, 5000.0] | 0 | 0
Siemens NH-1-25 | Siemens NH-1-25 | 25 | [4000.0, 1000.0, 10.0, 0.2, 0.02, 0.01] | 0 | 0 | [40.0, 50.0, 100.0, 210.0, 400.0, 500.0] | 0 | 0
Siemens NH-1-50 | Siemens NH-1-50 | 50 | [4000.0, 40.0, 4.0, 1.0, 0.02, 0.01] | 0 | 0 | [86.0, 200.0, 300.0, 400.0, 1000.0, 1280.0] | 0 | 0
Siemens NH-1-63 | Siemens NH-1-63 | 63 | [4000.0, 100.0, 10.0, 2.0, 0.04, 0.01] | 0 | 0 | [100.0, 200.0, 300.0, 400.0, 1000.0, 1500.0] | 0 | 0
Siemens NH-1-80 | Siemens NH-1-80 | 80 | [4800.0, 120.0, 7.0, 0.1, 0.01] | 0 | 0 | [150.58, 250.0, 450.0, 1150.0, 2470.0] | 0 | 0
Siemens NH-2-1000 | Siemens NH-2-1000 | 1000 | [4800.0, 120.0, 7.0, 0.1, 0.004] | 0 | 0 | [1900.0, 3500.0, 8400.0, 24000.0, 52000.0] | 0 | 0
Siemens NH-2-200 | Siemens NH-2-200 | 200 | [4800.0, 120.0, 7.0, 0.1, 0.004] | 0 | 0 | [280.0, 650.0, 1200.0, 3000.0, 7000.0] | 0 | 0
Siemens NH-2-224 | Siemens NH-2-224 | 224 | [4800.0, 120.0, 7.0, 0.2, 0.04, 0.004] | 0 | 0 | [400.0, 750.0, 1453.0, 3025.0, 4315.0, 7600.0] | 0 | 0
Siemens NH-2-250 | Siemens NH-2-250 | 250 | [4800.0, 120.0, 7.0, 0.1, 0.004] | 0 | 0 | [450.0, 800.0, 1650.0, 4000.0, 8500.0] | 0 | 0
Siemens NH-2-315 | Siemens NH-2-315 | 315 | [4800.0, 120.0, 7.0, 0.1, 0.004] | 0 | 0 | [550.0, 920.0, 1900.0, 5000.0, 11000.0] | 0 | 0
Siemens NH-2-355 | Siemens NH-2-355 | 355 | [4800.0, 120.0, 6.0, 0.1, 0.004] | 0 | 0 | [650.0, 1116.27, 2350.0, 5840.0, 12790.0] | 0 | 0
Siemens NH-2-400 | Siemens NH-2-400 | 400 | [4800.0, 120.0, 7.0, 0.1, 0.004] | 0 | 0 | [720.0, 1350.0, 2800.0, 6500.0, 15000.0] | 0 | 0
Siemens NH-2-425 | Siemens NH-2-425 | 425 | [4800.0, 120.0, 7.0, 0.1, 0.004] | 0 | 0 | [850.0, 1500.0, 3050.0, 7500.0, 16500.0] | 0 | 0
Siemens NH-2-630 | Siemens NH-2-630 | 630 | [4800.0, 120.0, 7.0, 0.1, 0.004] | 0 | 0 | [1200.0, 2000.0, 4800.0, 12000.0, 26000.0] | 0 | 0

## dtypes
| element | column | dtype
0 | bus | name | object
1 | bus | vn_kv | float64
2 | bus | type | object
3 | bus | zone | object
4 | bus | in_service | bool
5 | load | name | object
6 | load | bus | uint32
7 | load | p_mw | float64
8 | load | q_mvar | float64
9 | load | const_z_percent | float64
10 | load | const_i_percent | float64
11 | load | sn_mva | float64
12 | load | scaling | float64
13 | load | in_service | bool
14 | load | type | object
15 | ext_grid | name | object
16 | ext_grid | bus | uint32
17 | ext_grid | vm_pu | float64
18 | ext_grid | va_degree | float64
19 | ext_grid | slack_weight | float64
20 | ext_grid | in_service | bool
21 | line | name | object
22 | line | std_type | object
23 | line | from_bus | uint32
24 | line | to_bus | uint32
25 | line | length_km | float64
26 | line | r_ohm_per_km | float64
27 | line | x_ohm_per_km | float64
28 | line | c_nf_per_km | float64
29 | line | g_us_per_km | float64
30 | line | max_i_ka | float64
31 | line | df | float64
32 | line | parallel | uint32
33 | line | type | object
34 | line | in_service | bool
35 | trafo | name | object
36 | trafo | std_type | object
37 | trafo | hv_bus | uint32
38 | trafo | lv_bus | uint32
39 | trafo | sn_mva | float64
40 | trafo | vn_hv_kv | float64
41 | trafo | vn_lv_kv | float64
42 | trafo | vk_percent | float64
43 | trafo | vkr_percent | float64
44 | trafo | pfe_kw | float64
45 | trafo | i0_percent | float64
46 | trafo | shift_degree | float64
47 | trafo | tap_side | object
48 | trafo | tap_neutral | int32
49 | trafo | tap_min | int32
50 | trafo | tap_max | int32
51 | trafo | tap_step_percent | float64
52 | trafo | tap_step_degree | float64
53 | trafo | tap_pos | int32
54 | trafo | tap_phase_shifter | bool
55 | trafo | parallel | uint32
56 | trafo | df | float64
57 | trafo | in_service | bool
58 | line_geodata | coords | object
59 | bus_geodata | x | float64
60 | bus_geodata | y | float64
61 | bus_geodata | coords | object

## parameters
| version | format_version | converged | OPF_converged | name | f_hz | sn_mva
0 | 2.14.6 | 2.14.0 | FALSE | FALSE |  | 50 | 1