## bus
| name | vn_kv | type | zone | in_service
0 | bus_LV_2771-22_0_6_node_0 | 0.4 | n |  | TRUE
1 | bus_LV_2771-22_0_6_node_1 | 0.4 | n |  | TRUE
2 | bus_LV_2771-22_0_6_node_2 | 0.4 | n |  | TRUE
3 | bus_LV_2771-22_0_6_node_3 | 0.4 | n |  | TRUE
4 | bus_LV_2771-22_0_6_node_4 | 0.4 | n |  | TRUE
5 | bus_LV_2771-22_0_6_node_5 | 0.4 | n |  | TRUE
6 | bus_LV_2771-22_0_6_node_6 | 0.4 | n |  | TRUE
7 | bus_LV_2771-22_0_6_node_7 | 0.4 | n |  | TRUE
8 | bus_LV_2771-22_0_6_node_253 | 0.4 | n |  | TRUE
9 | bus_LV_2771-22_0_6_node_155 | 0.4 | n |  | TRUE
10 | bus_LV_2771-22_0_6_node_134 | 0.4 | n |  | TRUE
11 | bus_LV_2771-22_0_6_node_133 | 0.4 | n |  | TRUE
12 | bus_LV_2771-22_0_6_node_138 | 0.4 | n |  | TRUE
13 | bus_LV_2771-22_0_6_node_135 | 0.4 | n |  | TRUE
14 | bus_LV_2771-22_0_6_node_254 | 0.4 | n |  | TRUE
15 | bus_LV_2771-22_0_6_node_154 | 0.4 | n |  | TRUE
16 | bus_LV_2771-22_0_6_node_159 | 0.4 | n |  | TRUE
17 | bus_LV_2771-22_0_6_node_157 | 0.4 | n |  | TRUE
18 | bus_LV_2771-22_0_6_node_136 | 0.4 | n |  | TRUE
19 | bus_LV_2771-22_0_6_node_8 | 0.4 | n |  | TRUE
20 | bus_LV_2771-22_0_6_node_9 | 0.4 | n |  | TRUE
21 | bus_LV_2771-22_0_6_node_11 | 0.4 | n |  | TRUE
22 | bus_LV_2771-22_0_6_node_13 | 0.4 | n |  | TRUE
23 | bus_LV_2771-22_0_6_node_14 | 0.4 | n |  | TRUE
24 | bus_LV_2771-22_0_6_node_16 | 0.4 | n |  | TRUE
25 | bus_LV_2771-22_0_6_node_21 | 0.4 | n |  | TRUE
26 | bus_LV_2771-22_0_6_node_17 | 0.4 | n |  | TRUE
27 | bus_LV_2771-22_0_6_node_18 | 0.4 | n |  | TRUE
28 | bus_LV_2771-22_0_6_node_15 | 0.4 | n |  | TRUE
29 | bus_LV_2771-22_0_6_node_20 | 0.4 | n |  | TRUE
30 | bus_LV_2771-22_0_6_node_222 | 0.4 | n |  | TRUE
31 | bus_LV_2771-22_0_6_node_220 | 0.4 | n |  | TRUE
32 | bus_LV_2771-22_0_6_node_19 | 0.4 | n |  | TRUE
33 | bus_LV_2771-22_0_6_node_30 | 0.4 | n |  | TRUE
34 | bus_LV_2771-22_0_6_node_225 | 0.4 | n |  | TRUE
35 | bus_LV_2771-22_0_6_node_147 | 0.4 | n |  | TRUE
36 | bus_LV_2771-22_0_6_node_278 | 0.4 | n |  | TRUE
37 | bus_LV_2771-22_0_6_node_217 | 0.4 | n |  | TRUE
38 | bus_LV_2771-22_0_6_node_31 | 0.4 | n |  | TRUE
39 | bus_LV_2771-22_0_6_node_27 | 0.4 | n |  | TRUE
40 | bus_LV_2771-22_0_6_node_120 | 0.4 | n |  | TRUE
41 | bus_LV_2771-22_0_6_node_23 | 0.4 | n |  | TRUE
42 | bus_LV_2771-22_0_6_node_223 | 0.4 | n |  | TRUE
43 | bus_LV_2771-22_0_6_node_33 | 0.4 | n |  | TRUE
44 | bus_LV_2771-22_0_6_node_34 | 0.4 | n |  | TRUE
45 | bus_LV_2771-22_0_6_node_35 | 0.4 | n |  | TRUE
46 | bus_LV_2771-22_0_6_node_32 | 0.4 | n |  | TRUE
47 | bus_LV_2771-22_0_6_node_24 | 0.4 | n |  | TRUE
48 | bus_LV_2771-22_0_6_node_25 | 0.4 | n |  | TRUE
49 | bus_LV_2771-22_0_6_node_26 | 0.4 | n |  | TRUE
50 | bus_LV_2771-22_0_6_node_28 | 0.4 | n |  | TRUE
51 | bus_LV_2771-22_0_6_node_29 | 0.4 | n |  | TRUE
52 | bus_LV_2771-22_0_6_node_188 | 0.4 | n |  | TRUE
53 | bus_LV_2771-22_0_6_node_185 | 0.4 | n |  | TRUE
54 | bus_LV_2771-22_0_6_node_182 | 0.4 | n |  | TRUE
55 | bus_LV_2771-22_0_6_node_183 | 0.4 | n |  | TRUE
56 | bus_LV_2771-22_0_6_node_184 | 0.4 | n |  | TRUE
57 | bus_LV_2771-22_0_6_node_186 | 0.4 | n |  | TRUE
58 | bus_LV_2771-22_0_6_node_187 | 0.4 | n |  | TRUE
59 | bus_LV_2771-22_0_6_node_241 | 0.4 | n |  | TRUE
60 | bus_LV_2771-22_0_6_node_242 | 0.4 | n |  | TRUE
61 | bus_LV_2771-22_0_6_node_190 | 0.4 | n |  | TRUE
62 | bus_LV_2771-22_0_6_node_255 | 0.4 | n |  | TRUE
63 | bus_LV_2771-22_0_6_node_36 | 0.4 | n |  | TRUE
64 | bus_LV_2771-22_0_6_node_37 | 0.4 | n |  | TRUE
65 | bus_LV_2771-22_0_6_node_38 | 0.4 | n |  | TRUE
66 | bus_LV_2771-22_0_6_node_39 | 0.4 | n |  | TRUE
67 | bus_LV_2771-22_0_6_node_40 | 0.4 | n |  | TRUE
68 | bus_LV_2771-22_0_6_node_41 | 0.4 | n |  | TRUE
69 | bus_LV_2771-22_0_6_node_72 | 0.4 | n |  | TRUE
70 | bus_LV_2771-22_0_6_node_70 | 0.4 | n |  | TRUE
71 | bus_LV_2771-22_0_6_node_44 | 0.4 | n |  | TRUE
72 | bus_LV_2771-22_0_6_node_80 | 0.4 | n |  | TRUE
73 | bus_LV_2771-22_0_6_node_257 | 0.4 | n |  | TRUE
74 | bus_LV_2771-22_0_6_node_71 | 0.4 | n |  | TRUE
75 | bus_LV_2771-22_0_6_node_45 | 0.4 | n |  | TRUE
76 | bus_LV_2771-22_0_6_node_42 | 0.4 | n |  | TRUE
77 | bus_LV_2771-22_0_6_node_73 | 0.4 | n |  | TRUE
78 | bus_LV_2771-22_0_6_node_74 | 0.4 | n |  | TRUE
79 | bus_LV_2771-22_0_6_node_43 | 0.4 | n |  | TRUE
80 | bus_LV_2771-22_0_6_node_258 | 0.4 | n |  | TRUE
81 | bus_LV_2771-22_0_6_node_259 | 0.4 | n |  | TRUE
82 | bus_LV_2771-22_0_6_node_260 | 0.4 | n |  | TRUE
83 | bus_LV_2771-22_0_6_node_52 | 0.4 | n |  | TRUE
84 | bus_LV_2771-22_0_6_node_46 | 0.4 | n |  | TRUE
85 | bus_LV_2771-22_0_6_node_47 | 0.4 | n |  | TRUE
86 | bus_LV_2771-22_0_6_node_48 | 0.4 | n |  | TRUE
87 | bus_LV_2771-22_0_6_node_49 | 0.4 | n |  | TRUE
88 | bus_LV_2771-22_0_6_node_50 | 0.4 | n |  | TRUE
89 | bus_LV_2771-22_0_6_node_51 | 0.4 | n |  | TRUE
90 | bus_LV_2771-22_0_6_node_262 | 0.4 | n |  | TRUE
91 | bus_LV_2771-22_0_6_node_208 | 0.4 | n |  | TRUE
92 | bus_LV_2771-22_0_6_node_65 | 0.4 | n |  | TRUE
93 | bus_LV_2771-22_0_6_node_261 | 0.4 | n |  | TRUE
94 | bus_LV_2771-22_0_6_node_213 | 0.4 | n |  | TRUE
95 | bus_LV_2771-22_0_6_node_58 | 0.4 | n |  | TRUE
96 | bus_LV_2771-22_0_6_node_53 | 0.4 | n |  | TRUE
97 | bus_LV_2771-22_0_6_node_54 | 0.4 | n |  | TRUE
98 | bus_LV_2771-22_0_6_node_55 | 0.4 | n |  | TRUE
99 | bus_LV_2771-22_0_6_node_56 | 0.4 | n |  | TRUE
100 | bus_LV_2771-22_0_6_node_57 | 0.4 | n |  | TRUE
101 | bus_LV_2771-22_0_6_node_59 | 0.4 | n |  | TRUE
102 | bus_LV_2771-22_0_6_node_61 | 0.4 | n |  | TRUE
103 | bus_LV_2771-22_0_6_node_209 | 0.4 | n |  | TRUE
104 | bus_LV_2771-22_0_6_node_210 | 0.4 | n |  | TRUE
105 | bus_LV_2771-22_0_6_node_207 | 0.4 | n |  | TRUE
106 | bus_LV_2771-22_0_6_node_211 | 0.4 | n |  | TRUE
107 | bus_LV_2771-22_0_6_node_212 | 0.4 | n |  | TRUE
108 | bus_LV_2771-22_0_6_node_60 | 0.4 | n |  | TRUE
109 | bus_LV_2771-22_0_6_node_204 | 0.4 | n |  | TRUE
110 | bus_LV_2771-22_0_6_node_63 | 0.4 | n |  | TRUE
111 | bus_LV_2771-22_0_6_node_240 | 0.4 | n |  | TRUE
112 | bus_LV_2771-22_0_6_node_265 | 0.4 | n |  | TRUE
113 | bus_LV_2771-22_0_6_node_264 | 0.4 | n |  | TRUE
114 | bus_LV_2771-22_0_6_node_62 | 0.4 | n |  | TRUE
115 | bus_LV_2771-22_0_6_node_64 | 0.4 | n |  | TRUE
116 | bus_LV_2771-22_0_6_node_202 | 0.4 | n |  | TRUE
117 | bus_LV_2771-22_0_6_node_203 | 0.4 | n |  | TRUE
118 | bus_LV_2771-22_0_6_node_205 | 0.4 | n |  | TRUE
119 | bus_LV_2771-22_0_6_node_206 | 0.4 | n |  | TRUE
120 | bus_LV_2771-22_0_6_node_66 | 0.4 | n |  | TRUE
121 | bus_LV_2771-22_0_6_node_67 | 0.4 | n |  | TRUE
122 | bus_LV_2771-22_0_6_node_68 | 0.4 | n |  | TRUE
123 | bus_LV_2771-22_0_6_node_69 | 0.4 | n |  | TRUE
124 | bus_LV_2771-22_0_6_node_76 | 0.4 | n |  | TRUE
125 | bus_LV_2771-22_0_6_node_89 | 0.4 | n |  | TRUE
126 | bus_LV_2771-22_0_6_node_87 | 0.4 | n |  | TRUE
127 | bus_LV_2771-22_0_6_node_107 | 0.4 | n |  | TRUE
128 | bus_LV_2771-22_0_6_node_88 | 0.4 | n |  | TRUE
129 | bus_LV_2771-22_0_6_node_83 | 0.4 | n |  | TRUE
130 | bus_LV_2771-22_0_6_node_78 | 0.4 | n |  | TRUE
131 | bus_LV_2771-22_0_6_node_75 | 0.4 | n |  | TRUE
132 | bus_LV_2771-22_0_6_node_82 | 0.4 | n |  | TRUE
133 | bus_LV_2771-22_0_6_node_79 | 0.4 | n |  | TRUE
134 | bus_LV_2771-22_0_6_node_77 | 0.4 | n |  | TRUE
135 | bus_LV_2771-22_0_6_node_81 | 0.4 | n |  | TRUE
136 | bus_LV_2771-22_0_6_node_84 | 0.4 | n |  | TRUE
137 | bus_LV_2771-22_0_6_node_256 | 0.4 | n |  | TRUE
138 | bus_LV_2771-22_0_6_node_85 | 0.4 | n |  | TRUE
139 | bus_LV_2771-22_0_6_node_86 | 0.4 | n |  | TRUE
140 | bus_LV_2771-22_0_6_node_191 | 0.4 | n |  | TRUE
141 | bus_LV_2771-22_0_6_node_224 | 0.4 | n |  | TRUE
142 | bus_LV_2771-22_0_6_node_215 | 0.4 | n |  | TRUE
143 | bus_LV_2771-22_0_6_node_221 | 0.4 | n |  | TRUE
144 | bus_LV_2771-22_0_6_node_214 | 0.4 | n |  | TRUE
145 | bus_LV_2771-22_0_6_node_90 | 0.4 | n |  | TRUE
146 | bus_LV_2771-22_0_6_node_91 | 0.4 | n |  | TRUE
147 | bus_LV_2771-22_0_6_node_244 | 0.4 | n |  | TRUE
148 | bus_LV_2771-22_0_6_node_245 | 0.4 | n |  | TRUE
149 | bus_LV_2771-22_0_6_node_92 | 0.4 | n |  | TRUE
150 | bus_LV_2771-22_0_6_node_97 | 0.4 | n |  | TRUE
151 | bus_LV_2771-22_0_6_node_94 | 0.4 | n |  | TRUE
152 | bus_LV_2771-22_0_6_node_93 | 0.4 | n |  | TRUE
153 | bus_LV_2771-22_0_6_node_246 | 0.4 | n |  | TRUE
154 | bus_LV_2771-22_0_6_node_140 | 0.4 | n |  | TRUE
155 | bus_LV_2771-22_0_6_node_243 | 0.4 | n |  | TRUE
156 | bus_LV_2771-22_0_6_node_103 | 0.4 | n |  | TRUE
157 | bus_LV_2771-22_0_6_node_247 | 0.4 | n |  | TRUE
158 | bus_LV_2771-22_0_6_node_248 | 0.4 | n |  | TRUE
159 | bus_LV_2771-22_0_6_node_95 | 0.4 | n |  | TRUE
160 | bus_LV_2771-22_0_6_node_142 | 0.4 | n |  | TRUE
161 | bus_LV_2771-22_0_6_node_143 | 0.4 | n |  | TRUE
162 | bus_LV_2771-22_0_6_node_96 | 0.4 | n |  | TRUE
163 | bus_LV_2771-22_0_6_node_98 | 0.4 | n |  | TRUE
164 | bus_LV_2771-22_0_6_node_99 | 0.4 | n |  | TRUE
165 | bus_LV_2771-22_0_6_node_100 | 0.4 | n |  | TRUE
166 | bus_LV_2771-22_0_6_node_218 | 0.4 | n |  | TRUE
167 | bus_LV_2771-22_0_6_node_219 | 0.4 | n |  | TRUE
168 | bus_LV_2771-22_0_6_node_216 | 0.4 | n |  | TRUE
169 | bus_LV_2771-22_0_6_node_101 | 0.4 | n |  | TRUE
170 | bus_LV_2771-22_0_6_node_102 | 0.4 | n |  | TRUE
171 | bus_LV_2771-22_0_6_node_104 | 0.4 | n |  | TRUE
172 | bus_LV_2771-22_0_6_node_105 | 0.4 | n |  | TRUE
173 | bus_LV_2771-22_0_6_node_266 | 0.4 | n |  | TRUE
174 | bus_LV_2771-22_0_6_node_106 | 0.4 | n |  | TRUE
175 | bus_LV_2771-22_0_6_node_267 | 0.4 | n |  | TRUE
176 | bus_LV_2771-22_0_6_node_268 | 0.4 | n |  | TRUE
177 | bus_LV_2771-22_0_6_node_108 | 0.4 | n |  | TRUE
178 | bus_LV_2771-22_0_6_node_110 | 0.4 | n |  | TRUE
179 | bus_LV_2771-22_0_6_node_111 | 0.4 | n |  | TRUE
180 | bus_LV_2771-22_0_6_node_192 | 0.4 | n |  | TRUE
181 | bus_LV_2771-22_0_6_node_166 | 0.4 | n |  | TRUE
182 | bus_LV_2771-22_0_6_node_168 | 0.4 | n |  | TRUE
183 | bus_LV_2771-22_0_6_node_193 | 0.4 | n |  | TRUE
184 | bus_LV_2771-22_0_6_node_114 | 0.4 | n |  | TRUE
185 | bus_LV_2771-22_0_6_node_165 | 0.4 | n |  | TRUE
186 | bus_LV_2771-22_0_6_node_112 | 0.4 | n |  | TRUE
187 | bus_LV_2771-22_0_6_node_113 | 0.4 | n |  | TRUE
188 | bus_LV_2771-22_0_6_node_115 | 0.4 | n |  | TRUE
189 | bus_LV_2771-22_0_6_node_194 | 0.4 | n |  | TRUE
190 | bus_LV_2771-22_0_6_node_162 | 0.4 | n |  | TRUE
191 | bus_LV_2771-22_0_6_node_160 | 0.4 | n |  | TRUE
192 | bus_LV_2771-22_0_6_node_161 | 0.4 | n |  | TRUE
193 | bus_LV_2771-22_0_6_node_116 | 0.4 | n |  | TRUE
194 | bus_LV_2771-22_0_6_node_117 | 0.4 | n |  | TRUE
195 | bus_LV_2771-22_0_6_node_118 | 0.4 | n |  | TRUE
196 | bus_LV_2771-22_0_6_node_119 | 0.4 | n |  | TRUE
197 | bus_LV_2771-22_0_6_node_121 | 0.4 | n |  | TRUE
198 | bus_LV_2771-22_0_6_node_226 | 0.4 | n |  | TRUE
199 | bus_LV_2771-22_0_6_node_227 | 0.4 | n |  | TRUE
200 | bus_LV_2771-22_0_6_node_249 | 0.4 | n |  | TRUE
201 | bus_LV_2771-22_0_6_node_128 | 0.4 | n |  | TRUE
202 | bus_LV_2771-22_0_6_node_228 | 0.4 | n |  | TRUE
203 | bus_LV_2771-22_0_6_node_229 | 0.4 | n |  | TRUE
204 | bus_LV_2771-22_0_6_node_273 | 0.4 | n |  | TRUE
205 | bus_LV_2771-22_0_6_node_124 | 0.4 | n |  | TRUE
206 | bus_LV_2771-22_0_6_node_127 | 0.4 | n |  | TRUE
207 | bus_LV_2771-22_0_6_node_122 | 0.4 | n |  | TRUE
208 | bus_LV_2771-22_0_6_node_123 | 0.4 | n |  | TRUE
209 | bus_LV_2771-22_0_6_node_125 | 0.4 | n |  | TRUE
210 | bus_LV_2771-22_0_6_node_126 | 0.4 | n |  | TRUE
211 | bus_LV_2771-22_0_6_node_129 | 0.4 | n |  | TRUE
212 | bus_LV_2771-22_0_6_node_146 | 0.4 | n |  | TRUE
213 | bus_LV_2771-22_0_6_node_130 | 0.4 | n |  | TRUE
214 | bus_LV_2771-22_0_6_node_131 | 0.4 | n |  | TRUE
215 | bus_LV_2771-22_0_6_node_132 | 0.4 | n |  | TRUE
216 | bus_LV_2771-22_0_6_node_275 | 0.4 | n |  | TRUE
217 | bus_LV_2771-22_0_6_node_181 | 0.4 | n |  | TRUE
218 | bus_LV_2771-22_0_6_node_274 | 0.4 | n |  | TRUE
219 | bus_LV_2771-22_0_6_node_179 | 0.4 | n |  | TRUE
220 | bus_LV_2771-22_0_6_node_158 | 0.4 | n |  | TRUE
221 | bus_LV_2771-22_0_6_node_139 | 0.4 | n |  | TRUE
222 | bus_LV_2771-22_0_6_node_141 | 0.4 | n |  | TRUE
223 | bus_LV_2771-22_0_6_node_144 | 0.4 | n |  | TRUE
224 | bus_LV_2771-22_0_6_node_145 | 0.4 | n |  | TRUE
225 | bus_LV_2771-22_0_6_node_180 | 0.4 | n |  | TRUE
226 | bus_LV_2771-22_0_6_node_250 | 0.4 | n |  | TRUE
227 | bus_LV_2771-22_0_6_node_237 | 0.4 | n |  | TRUE
228 | bus_LV_2771-22_0_6_node_232 | 0.4 | n |  | TRUE
229 | bus_LV_2771-22_0_6_node_277 | 0.4 | n |  | TRUE
230 | bus_LV_2771-22_0_6_node_230 | 0.4 | n |  | TRUE
231 | bus_LV_2771-22_0_6_node_251 | 0.4 | n |  | TRUE
232 | bus_LV_2771-22_0_6_node_233 | 0.4 | n |  | TRUE
233 | bus_LV_2771-22_0_6_node_234 | 0.4 | n |  | TRUE
234 | bus_LV_2771-22_0_6_node_276 | 0.4 | n |  | TRUE
235 | bus_LV_2771-22_0_6_node_148 | 0.4 | n |  | TRUE
236 | bus_LV_2771-22_0_6_node_149 | 0.4 | n |  | TRUE
237 | bus_LV_2771-22_0_6_node_150 | 0.4 | n |  | TRUE
238 | bus_LV_2771-22_0_6_node_151 | 0.4 | n |  | TRUE
239 | bus_LV_2771-22_0_6_node_152 | 0.4 | n |  | TRUE
240 | bus_LV_2771-22_0_6_node_280 | 0.4 | n |  | TRUE
241 | bus_LV_2771-22_0_6_node_238 | 0.4 | n |  | TRUE
242 | bus_LV_2771-22_0_6_node_282 | 0.4 | n |  | TRUE
243 | bus_LV_2771-22_0_6_node_197 | 0.4 | n |  | TRUE
244 | bus_LV_2771-22_0_6_node_279 | 0.4 | n |  | TRUE
245 | bus_LV_2771-22_0_6_node_236 | 0.4 | n |  | TRUE
246 | bus_LV_2771-22_0_6_node_281 | 0.4 | n |  | TRUE
247 | bus_LV_2771-22_0_6_node_171 | 0.4 | n |  | TRUE
248 | bus_LV_2771-22_0_6_node_153 | 0.4 | n |  | TRUE
249 | bus_LV_2771-22_0_6_node_156 | 0.4 | n |  | TRUE
250 | bus_LV_2771-22_0_6_node_195 | 0.4 | n |  | TRUE
251 | bus_LV_2771-22_0_6_node_177 | 0.4 | n |  | TRUE
252 | bus_LV_2771-22_0_6_node_178 | 0.4 | n |  | TRUE
253 | bus_LV_2771-22_0_6_node_172 | 0.4 | n |  | TRUE
254 | bus_LV_2771-22_0_6_node_176 | 0.4 | n |  | TRUE
255 | bus_LV_2771-22_0_6_node_163 | 0.4 | n |  | TRUE
256 | bus_LV_2771-22_0_6_node_164 | 0.4 | n |  | TRUE
257 | bus_LV_2771-22_0_6_node_269 | 0.4 | n |  | TRUE
258 | bus_LV_2771-22_0_6_node_270 | 0.4 | n |  | TRUE
259 | bus_LV_2771-22_0_6_node_271 | 0.4 | n |  | TRUE
260 | bus_LV_2771-22_0_6_node_167 | 0.4 | n |  | TRUE
261 | bus_LV_2771-22_0_6_node_169 | 0.4 | n |  | TRUE
262 | bus_LV_2771-22_0_6_node_201 | 0.4 | n |  | TRUE
263 | bus_LV_2771-22_0_6_node_174 | 0.4 | n |  | TRUE
264 | bus_LV_2771-22_0_6_node_170 | 0.4 | n |  | TRUE
265 | bus_LV_2771-22_0_6_node_199 | 0.4 | n |  | TRUE
266 | bus_LV_2771-22_0_6_node_200 | 0.4 | n |  | TRUE
267 | bus_LV_2771-22_0_6_node_196 | 0.4 | n |  | TRUE
268 | bus_LV_2771-22_0_6_node_198 | 0.4 | n |  | TRUE
269 | bus_LV_2771-22_0_6_node_175 | 0.4 | n |  | TRUE
270 | bus_LV_2771-22_0_6_node_173 | 0.4 | n |  | TRUE
271 | bus_LV_2771-22_0_6_node_252 | 0.4 | n |  | TRUE
272 | bus_LV_2771-22_0_6_node_189 | 0.4 | n |  | TRUE
273 | bus_LV_2771-22_0_6_node_263 | 0.4 | n |  | TRUE
274 | bus_LV_2771-22_0_6_node_231 | 0.4 | n |  | TRUE
275 | bus_LV_2771-22_0_6_node_235 | 0.4 | n |  | TRUE
276 | bus_LV_2771-22_0_6_node_239 | 0.4 | n |  | TRUE
277 | bus_LV_2771-22_0_6_node_272 | 0.4 | n |  | TRUE
278 | bus_MV_399_0_node_160 | 20 | n |  | TRUE

## load
| name | bus | p_mw | q_mvar | const_z_percent | const_i_percent | sn_mva | scaling | in_service | type
0 | LV_2771-22_0_6_load_0 | 0 | 0.0021942 | 0.00054992 | 0 | 0 |  | 1 | TRUE | wye
1 | LV_2771-22_0_6_load_1 | 1 | 0.0033734 | 0.00084546 | 0 | 0 |  | 1 | TRUE | wye
2 | LV_2771-22_0_6_load_4 | 4 | 0.0018006 | 0.00045128 | 0 | 0 |  | 1 | TRUE | wye
3 | LV_2771-22_0_6_load_253 | 8 | 0.00066679 | 0.00016711 | 0 | 0 |  | 1 | TRUE | wye
4 | LV_2771-22_0_6_load_133 | 11 | 0.0037269 | 0.00093404 | 0 | 0 |  | 1 | TRUE | wye
5 | LV_2771-22_0_6_load_138 | 12 | 0.001625 | 0.00040726 | 0 | 0 |  | 1 | TRUE | wye
6 | LV_2771-22_0_6_load_135 | 13 | 0.0015894 | 0.00039833 | 0 | 0 |  | 1 | TRUE | wye
7 | LV_2771-22_0_6_load_254 | 14 | 0.0032613 | 0.00081737 | 0 | 0 |  | 1 | TRUE | wye
8 | LV_2771-22_0_6_load_159 | 16 | 0.0035881 | 0.00089927 | 0 | 0 |  | 1 | TRUE | wye
9 | LV_2771-22_0_6_load_157 | 17 | 0.0012925 | 0.00032394 | 0 | 0 |  | 1 | TRUE | wye
10 | LV_2771-22_0_6_load_136 | 18 | 0.0019838 | 0.00049718 | 0 | 0 |  | 1 | TRUE | wye
11 | LV_2771-22_0_6_load_8 | 19 | 0.0035713 | 0.00089504 | 0 | 0 |  | 1 | TRUE | wye
12 | LV_2771-22_0_6_load_9 | 20 | 0.0036827 | 0.00092297 | 0 | 0 |  | 1 | TRUE | wye
13 | LV_2771-22_0_6_load_13 | 22 | 0.0042222 | 0.0010582 | 0 | 0 |  | 1 | TRUE | wye
14 | LV_2771-22_0_6_load_14 | 23 | 0.0037068 | 0.000929 | 0 | 0 |  | 1 | TRUE | wye
15 | LV_2771-22_0_6_load_21 | 25 | 0.002697 | 0.00067592 | 0 | 0 |  | 1 | TRUE | wye
16 | LV_2771-22_0_6_load_17 | 26 | 0.0033767 | 0.00084627 | 0 | 0 |  | 1 | TRUE | wye
17 | LV_2771-22_0_6_load_15 | 28 | 0.0032361 | 0.00081104 | 0 | 0 |  | 1 | TRUE | wye
18 | LV_2771-22_0_6_load_222 | 30 | 0.0044087 | 0.0011049 | 0 | 0 |  | 1 | TRUE | wye
19 | LV_2771-22_0_6_load_19 | 32 | 0.0020268 | 0.00050797 | 0 | 0 |  | 1 | TRUE | wye
20 | LV_2771-22_0_6_load_225 | 34 | 0.0021426 | 0.00053698 | 0 | 0 |  | 1 | TRUE | wye
21 | LV_2771-22_0_6_load_278 | 36 | 0.0021019 | 0.00052677 | 0 | 0 |  | 1 | TRUE | wye
22 | LV_2771-22_0_6_load_31 | 38 | 0.0042497 | 0.0010651 | 0 | 0 |  | 1 | TRUE | wye
23 | LV_2771-22_0_6_load_120 | 40 | 0.0050761 | 0.0012722 | 0 | 0 |  | 1 | TRUE | wye
24 | LV_2771-22_0_6_load_223 | 42 | 0.0025159 | 0.00063053 | 0 | 0 |  | 1 | TRUE | wye
25 | LV_2771-22_0_6_load_32 | 46 | 0.0024742 | 0.0006201 | 0 | 0 |  | 1 | TRUE | wye
26 | LV_2771-22_0_6_load_24 | 47 | 0.0030878 | 0.00077389 | 0 | 0 |  | 1 | TRUE | wye
27 | LV_2771-22_0_6_load_25 | 48 | 0.0029036 | 0.00072771 | 0 | 0 |  | 1 | TRUE | wye
28 | LV_2771-22_0_6_load_28 | 50 | 0.0017471 | 0.00043786 | 0 | 0 |  | 1 | TRUE | wye
29 | LV_2771-22_0_6_load_188 | 52 | 0.001807 | 0.00045287 | 0 | 0 |  | 1 | TRUE | wye
30 | LV_2771-22_0_6_load_184 | 56 | 0.0019438 | 0.00048716 | 0 | 0 |  | 1 | TRUE | wye
31 | LV_2771-22_0_6_load_187 | 58 | 0.0040056 | 0.0010039 | 0 | 0 |  | 1 | TRUE | wye
32 | LV_2771-22_0_6_load_241 | 59 | 0.0071087 | 0.0017816 | 0 | 0 |  | 1 | TRUE | wye
33 | LV_2771-22_0_6_load_242 | 60 | 0.0025225 | 0.00063219 | 0 | 0 |  | 1 | TRUE | wye
34 | LV_2771-22_0_6_load_255 | 62 | 0.0017029 | 0.0004268 | 0 | 0 |  | 1 | TRUE | wye
35 | LV_2771-22_0_6_load_36 | 63 | 0.0044254 | 0.0011091 | 0 | 0 |  | 1 | TRUE | wye
36 | LV_2771-22_0_6_load_37 | 64 | 0.0023847 | 0.00059767 | 0 | 0 |  | 1 | TRUE | wye
37 | LV_2771-22_0_6_load_39 | 66 | 0.0032588 | 0.00081674 | 0 | 0 |  | 1 | TRUE | wye
38 | LV_2771-22_0_6_load_70 | 70 | 0.0027451 | 0.00068798 | 0 | 0 |  | 1 | TRUE | wye
39 | LV_2771-22_0_6_load_257 | 73 | 0.0015816 | 0.00039638 | 0 | 0 |  | 1 | TRUE | wye
40 | LV_2771-22_0_6_load_71 | 74 | 0.0058418 | 0.0014641 | 0 | 0 |  | 1 | TRUE | wye
41 | LV_2771-22_0_6_load_42 | 76 | 0.0040687 | 0.0010197 | 0 | 0 |  | 1 | TRUE | wye
42 | LV_2771-22_0_6_load_73 | 77 | 0.0037099 | 0.0009298 | 0 | 0 |  | 1 | TRUE | wye
43 | LV_2771-22_0_6_load_43 | 79 | 0.0040376 | 0.0010119 | 0 | 0 |  | 1 | TRUE | wye
44 | LV_2771-22_0_6_load_258 | 80 | 0.0039767 | 0.00099666 | 0 | 0 |  | 1 | TRUE | wye
45 | LV_2771-22_0_6_load_260 | 82 | 0.0025668 | 0.00064331 | 0 | 0 |  | 1 | TRUE | wye
46 | LV_2771-22_0_6_load_46 | 84 | 0.002316 | 0.00058046 | 0 | 0 |  | 1 | TRUE | wye
47 | LV_2771-22_0_6_load_49 | 87 | 0.0049326 | 0.0012362 | 0 | 0 |  | 1 | TRUE | wye
48 | LV_2771-22_0_6_load_51 | 89 | 0.0027172 | 0.00068098 | 0 | 0 |  | 1 | TRUE | wye
49 | LV_2771-22_0_6_load_262 | 90 | 0.0059497 | 0.0014911 | 0 | 0 |  | 1 | TRUE | wye
50 | LV_2771-22_0_6_load_65 | 92 | 0.0021563 | 0.00054043 | 0 | 0 |  | 1 | TRUE | wye
51 | LV_2771-22_0_6_load_261 | 93 | 0.0035863 | 0.00089882 | 0 | 0 |  | 1 | TRUE | wye
52 | LV_2771-22_0_6_load_213 | 94 | 0.0035034 | 0.00087804 | 0 | 0 |  | 1 | TRUE | wye
53 | LV_2771-22_0_6_load_53 | 96 | 0.0019889 | 0.00049845 | 0 | 0 |  | 1 | TRUE | wye
54 | LV_2771-22_0_6_load_54 | 97 | 0.0020574 | 0.00051564 | 0 | 0 |  | 1 | TRUE | wye
55 | LV_2771-22_0_6_load_56 | 99 | 0.0017996 | 0.00045103 | 0 | 0 |  | 1 | TRUE | wye
56 | LV_2771-22_0_6_load_61 | 102 | 0.0019859 | 0.0004977 | 0 | 0 |  | 1 | TRUE | wye
57 | LV_2771-22_0_6_load_210 | 104 | 0.0041403 | 0.0010377 | 0 | 0 |  | 1 | TRUE | wye
58 | LV_2771-22_0_6_load_207 | 105 | 0.0039551 | 0.00099123 | 0 | 0 |  | 1 | TRUE | wye
59 | LV_2771-22_0_6_load_211 | 106 | 0.0020637 | 0.00051721 | 0 | 0 |  | 1 | TRUE | wye
60 | LV_2771-22_0_6_load_204 | 109 | 0.0038433 | 0.00096322 | 0 | 0 |  | 1 | TRUE | wye
61 | LV_2771-22_0_6_load_240 | 111 | 0.004501 | 0.0011281 | 0 | 0 |  | 1 | TRUE | wye
62 | LV_2771-22_0_6_load_265 | 112 | 0.0019138 | 0.00047964 | 0 | 0 |  | 1 | TRUE | wye
63 | LV_2771-22_0_6_load_62 | 114 | 0.0072906 | 0.0018272 | 0 | 0 |  | 1 | TRUE | wye
64 | LV_2771-22_0_6_load_202 | 116 | 0.0040299 | 0.00101 | 0 | 0 |  | 1 | TRUE | wye
65 | LV_2771-22_0_6_load_205 | 118 | 0.0049782 | 0.0012477 | 0 | 0 |  | 1 | TRUE | wye
66 | LV_2771-22_0_6_load_66 | 120 | 0.0041226 | 0.0010332 | 0 | 0 |  | 1 | TRUE | wye
67 | LV_2771-22_0_6_load_76 | 124 | 0.0017034 | 0.00042691 | 0 | 0 |  | 1 | TRUE | wye
68 | LV_2771-22_0_6_load_87 | 126 | 0.002297 | 0.00057569 | 0 | 0 |  | 1 | TRUE | wye
69 | LV_2771-22_0_6_load_107 | 127 | 0.0025628 | 0.00064229 | 0 | 0 |  | 1 | TRUE | wye
70 | LV_2771-22_0_6_load_78 | 130 | 0.0019336 | 0.00048459 | 0 | 0 |  | 1 | TRUE | wye
71 | LV_2771-22_0_6_load_75 | 131 | 0.0029408 | 0.00073703 | 0 | 0 |  | 1 | TRUE | wye
72 | LV_2771-22_0_6_load_82 | 132 | 0.0015919 | 0.00039897 | 0 | 0 |  | 1 | TRUE | wye
73 | LV_2771-22_0_6_load_77 | 134 | 0.0016292 | 0.0004083 | 0 | 0 |  | 1 | TRUE | wye
74 | LV_2771-22_0_6_load_81 | 135 | 0.0032986 | 0.0008267 | 0 | 0 |  | 1 | TRUE | wye
75 | LV_2771-22_0_6_load_256 | 137 | 0.0017142 | 0.00042962 | 0 | 0 |  | 1 | TRUE | wye
76 | LV_2771-22_0_6_load_86 | 139 | 0.0025873 | 0.00064844 | 0 | 0 |  | 1 | TRUE | wye
77 | LV_2771-22_0_6_load_191 | 140 | 0.0017033 | 0.0004269 | 0 | 0 |  | 1 | TRUE | wye
78 | LV_2771-22_0_6_load_224 | 141 | 0.0032452 | 0.00081333 | 0 | 0 |  | 1 | TRUE | wye
79 | LV_2771-22_0_6_load_221 | 143 | 0.0033034 | 0.00082791 | 0 | 0 |  | 1 | TRUE | wye
80 | LV_2771-22_0_6_load_90 | 145 | 0.0029413 | 0.00073716 | 0 | 0 |  | 1 | TRUE | wye
81 | LV_2771-22_0_6_load_244 | 147 | 0.0025415 | 0.00063695 | 0 | 0 |  | 1 | TRUE | wye
82 | LV_2771-22_0_6_load_97 | 150 | 0.0030341 | 0.00076043 | 0 | 0 |  | 1 | TRUE | wye
83 | LV_2771-22_0_6_load_94 | 151 | 0.001019 | 0.00025538 | 0 | 0 |  | 1 | TRUE | wye
84 | LV_2771-22_0_6_load_246 | 153 | 0.0027152 | 0.00068049 | 0 | 0 |  | 1 | TRUE | wye
85 | LV_2771-22_0_6_load_243 | 155 | 0.0040515 | 0.0010154 | 0 | 0 |  | 1 | TRUE | wye
86 | LV_2771-22_0_6_load_247 | 157 | 0.0017835 | 0.000447 | 0 | 0 |  | 1 | TRUE | wye
87 | LV_2771-22_0_6_load_95 | 159 | 0.001971 | 0.00049397 | 0 | 0 |  | 1 | TRUE | wye
88 | LV_2771-22_0_6_load_142 | 160 | 0.0041893 | 0.0010499 | 0 | 0 |  | 1 | TRUE | wye
89 | LV_2771-22_0_6_load_96 | 162 | 0.0016574 | 0.00041539 | 0 | 0 |  | 1 | TRUE | wye
90 | LV_2771-22_0_6_load_99 | 164 | 0.0034481 | 0.00086419 | 0 | 0 |  | 1 | TRUE | wye
91 | LV_2771-22_0_6_load_218 | 166 | 0.0025303 | 0.00063414 | 0 | 0 |  | 1 | TRUE | wye
92 | LV_2771-22_0_6_load_219 | 167 | 0.0025005 | 0.00062668 | 0 | 0 |  | 1 | TRUE | wye
93 | LV_2771-22_0_6_load_216 | 168 | 0.0015106 | 0.00037858 | 0 | 0 |  | 1 | TRUE | wye
94 | LV_2771-22_0_6_load_101 | 169 | 0.0035742 | 0.00089577 | 0 | 0 |  | 1 | TRUE | wye
95 | LV_2771-22_0_6_load_104 | 171 | 0.0038679 | 0.00096939 | 0 | 0 |  | 1 | TRUE | wye
96 | LV_2771-22_0_6_load_266 | 173 | 0.0077473 | 0.0019417 | 0 | 0 |  | 1 | TRUE | wye
97 | LV_2771-22_0_6_load_267 | 175 | 0.0044641 | 0.0011188 | 0 | 0 |  | 1 | TRUE | wye
98 | LV_2771-22_0_6_load_268 | 176 | 0.0032156 | 0.00080589 | 0 | 0 |  | 1 | TRUE | wye
99 | LV_2771-22_0_6_load_108 | 177 | 0.0026486 | 0.0006638 | 0 | 0 |  | 1 | TRUE | wye
100 | LV_2771-22_0_6_load_192 | 180 | 0.0036583 | 0.00091686 | 0 | 0 |  | 1 | TRUE | wye
101 | LV_2771-22_0_6_load_193 | 183 | 0.0019757 | 0.00049515 | 0 | 0 |  | 1 | TRUE | wye
102 | LV_2771-22_0_6_load_165 | 185 | 0.0021237 | 0.00053225 | 0 | 0 |  | 1 | TRUE | wye
103 | LV_2771-22_0_6_load_112 | 186 | 0.0032057 | 0.00080342 | 0 | 0 |  | 1 | TRUE | wye
104 | LV_2771-22_0_6_load_194 | 189 | 0.0019514 | 0.00048908 | 0 | 0 |  | 1 | TRUE | wye
105 | LV_2771-22_0_6_load_162 | 190 | 0.0018473 | 0.00046298 | 0 | 0 |  | 1 | TRUE | wye
106 | LV_2771-22_0_6_load_160 | 191 | 0.0016115 | 0.00040387 | 0 | 0 |  | 1 | TRUE | wye
107 | LV_2771-22_0_6_load_116 | 193 | 0.0017322 | 0.00043414 | 0 | 0 |  | 1 | TRUE | wye
108 | LV_2771-22_0_6_load_226 | 198 | 0.0017895 | 0.00044848 | 0 | 0 |  | 1 | TRUE | wye
109 | LV_2771-22_0_6_load_249 | 200 | 0.0021836 | 0.00054726 | 0 | 0 |  | 1 | TRUE | wye
110 | LV_2771-22_0_6_load_228 | 202 | 0.0033628 | 0.00084279 | 0 | 0 |  | 1 | TRUE | wye
111 | LV_2771-22_0_6_load_273 | 204 | 0.0020211 | 0.00050654 | 0 | 0 |  | 1 | TRUE | wye
112 | LV_2771-22_0_6_load_122 | 207 | 0.0023748 | 0.00059518 | 0 | 0 |  | 1 | TRUE | wye
113 | LV_2771-22_0_6_load_126 | 210 | 0.0035962 | 0.00090129 | 0 | 0 |  | 1 | TRUE | wye
114 | LV_2771-22_0_6_load_129 | 211 | 0.0046769 | 0.0011721 | 0 | 0 |  | 1 | TRUE | wye
115 | LV_2771-22_0_6_load_146 | 212 | 0.0011604 | 0.00029083 | 0 | 0 |  | 1 | TRUE | wye
116 | LV_2771-22_0_6_load_131 | 214 | 0.002121 | 0.00053158 | 0 | 0 |  | 1 | TRUE | wye
117 | LV_2771-22_0_6_load_275 | 216 | 0.0036411 | 0.00091254 | 0 | 0 |  | 1 | TRUE | wye
118 | LV_2771-22_0_6_load_274 | 218 | 0.0065071 | 0.0016308 | 0 | 0 |  | 1 | TRUE | wye
119 | LV_2771-22_0_6_load_158 | 220 | 0.00064419 | 0.00016145 | 0 | 0 |  | 1 | TRUE | wye
120 | LV_2771-22_0_6_load_139 | 221 | 0.0031459 | 0.00078842 | 0 | 0 |  | 1 | TRUE | wye
121 | LV_2771-22_0_6_load_144 | 223 | 0.0026296 | 0.00065904 | 0 | 0 |  | 1 | TRUE | wye
122 | LV_2771-22_0_6_load_250 | 226 | 0.004735 | 0.0011867 | 0 | 0 |  | 1 | TRUE | wye
123 | LV_2771-22_0_6_load_237 | 227 | 0.004118 | 0.0010321 | 0 | 0 |  | 1 | TRUE | wye
124 | LV_2771-22_0_6_load_277 | 229 | 0.0033323 | 0.00083516 | 0 | 0 |  | 1 | TRUE | wye
125 | LV_2771-22_0_6_load_251 | 231 | 0.0034485 | 0.00086427 | 0 | 0 |  | 1 | TRUE | wye
126 | LV_2771-22_0_6_load_234 | 233 | 0.0026843 | 0.00067275 | 0 | 0 |  | 1 | TRUE | wye
127 | LV_2771-22_0_6_load_276 | 234 | 0.0031357 | 0.00078588 | 0 | 0 |  | 1 | TRUE | wye
128 | LV_2771-22_0_6_load_148 | 235 | 0.0016993 | 0.00042589 | 0 | 0 |  | 1 | TRUE | wye
129 | LV_2771-22_0_6_load_150 | 237 | 0.0019763 | 0.00049532 | 0 | 0 |  | 1 | TRUE | wye
130 | LV_2771-22_0_6_load_280 | 240 | 0.0015505 | 0.00038858 | 0 | 0 |  | 1 | TRUE | wye
131 | LV_2771-22_0_6_load_282 | 242 | 0.0020273 | 0.00050809 | 0 | 0 |  | 1 | TRUE | wye
132 | LV_2771-22_0_6_load_279 | 244 | 0.0019444 | 0.00048732 | 0 | 0 |  | 1 | TRUE | wye
133 | LV_2771-22_0_6_load_281 | 246 | 0.0027363 | 0.00068578 | 0 | 0 |  | 1 | TRUE | wye
134 | LV_2771-22_0_6_load_153 | 248 | 0.0016973 | 0.00042539 | 0 | 0 |  | 1 | TRUE | wye
135 | LV_2771-22_0_6_load_195 | 250 | 0.0014769 | 0.00037014 | 0 | 0 |  | 1 | TRUE | wye
136 | LV_2771-22_0_6_load_178 | 252 | 0.0016945 | 0.00042467 | 0 | 0 |  | 1 | TRUE | wye
137 | LV_2771-22_0_6_load_176 | 254 | 0.0070575 | 0.0017688 | 0 | 0 |  | 1 | TRUE | wye
138 | LV_2771-22_0_6_load_164 | 256 | 0.0025757 | 0.00064554 | 0 | 0 |  | 1 | TRUE | wye
139 | LV_2771-22_0_6_load_269 | 257 | 0.00262 | 0.00065664 | 0 | 0 |  | 1 | TRUE | wye
140 | LV_2771-22_0_6_load_271 | 259 | 0.0022276 | 0.00055829 | 0 | 0 |  | 1 | TRUE | wye
141 | LV_2771-22_0_6_load_201 | 262 | 0.0016694 | 0.0004184 | 0 | 0 |  | 1 | TRUE | wye
142 | LV_2771-22_0_6_load_199 | 265 | 0.0017607 | 0.00044128 | 0 | 0 |  | 1 | TRUE | wye
143 | LV_2771-22_0_6_load_196 | 267 | 0.0027492 | 0.00068903 | 0 | 0 |  | 1 | TRUE | wye
144 | LV_2771-22_0_6_load_198 | 268 | 0.0014765 | 0.00037005 | 0 | 0 |  | 1 | TRUE | wye
145 | LV_2771-22_0_6_load_175 | 269 | 0.0022116 | 0.00055427 | 0 | 0 |  | 1 | TRUE | wye
146 | LV_2771-22_0_6_load_173 | 270 | 0.0030477 | 0.00076382 | 0 | 0 |  | 1 | TRUE | wye
147 | LV_2771-22_0_6_load_252 | 271 | 0.0035202 | 0.00088224 | 0 | 0 |  | 1 | TRUE | wye
148 | LV_2771-22_0_6_load_189 | 272 | 0.0026851 | 0.00067295 | 0 | 0 |  | 1 | TRUE | wye
149 | LV_2771-22_0_6_load_263 | 273 | 0.0020996 | 0.00052621 | 0 | 0 |  | 1 | TRUE | wye
150 | LV_2771-22_0_6_load_231 | 274 | 0.0023862 | 0.00059805 | 0 | 0 |  | 1 | TRUE | wye
151 | LV_2771-22_0_6_load_235 | 275 | 0.0038848 | 0.00097361 | 0 | 0 |  | 1 | TRUE | wye
152 | LV_2771-22_0_6_load_239 | 276 | 0.0026659 | 0.00066815 | 0 | 0 |  | 1 | TRUE | wye
153 | LV_2771-22_0_6_load_272 | 277 | 0.0029004 | 0.00072691 | 0 | 0 |  | 1 | TRUE | wye

## ext_grid
| name | bus | vm_pu | va_degree | slack_weight | in_service
0 |  | 128 | 1 | 0 | 1 | TRUE

## line
| name | std_type | from_bus | to_bus | length_km | r_ohm_per_km | x_ohm_per_km | c_nf_per_km | g_us_per_km | max_i_ka | df | parallel | type | in_service
0 | LV_2771-22_0_6_line_0 |  | 0 | 1 | 0.041858 | 0.125 | 0.08 | 261 | 0 | 0.364 | 1 | 1 | cs | TRUE
1 | LV_2771-22_0_6_line_1 |  | 0 | 2 | 0.0033045 | 0.125 | 0.08 | 261 | 0 | 0.364 | 1 | 1 | cs | TRUE
2 | LV_2771-22_0_6_line_2 |  | 1 | 3 | 0.0031224 | 0.125 | 0.08 | 261 | 0 | 0.364 | 1 | 1 | cs | TRUE
3 | LV_2771-22_0_6_line_3 |  | 2 | 4 | 0.033861 | 0.125 | 0.08 | 261 | 0 | 0.364 | 1 | 1 | cs | TRUE
4 | LV_2771-22_0_6_line_4 |  | 2 | 5 | 0.021258 | 0.125 | 0.08 | 261 | 0 | 0.364 | 1 | 1 | cs | TRUE
5 | LV_2771-22_0_6_line_5 |  | 3 | 6 | 0.030899 | 0.125 | 0.08 | 261 | 0 | 0.364 | 1 | 1 | cs | TRUE
6 | LV_2771-22_0_6_line_6 |  | 3 | 7 | 0.036769 | 0.125 | 0.08 | 261 | 0 | 0.364 | 1 | 1 | cs | TRUE
7 | LV_2771-22_0_6_line_7 |  | 5 | 8 | 0.009434 | 0.125 | 0.08 | 261 | 0 | 0.364 | 1 | 1 | cs | TRUE
8 | LV_2771-22_0_6_line_8 |  | 5 | 9 | 0.00411 | 0.125 | 0.08 | 261 | 0 | 0.364 | 1 | 1 | cs | TRUE
9 | LV_2771-22_0_6_line_9 |  | 6 | 10 | 0.006449 | 0.125 | 0.08 | 261 | 0 | 0.364 | 1 | 1 | cs | TRUE
10 | LV_2771-22_0_6_line_10 |  | 6 | 11 | 0.018385 | 0.125 | 0.08 | 261 | 0 | 0.364 | 1 | 1 | cs | TRUE
11 | LV_2771-22_0_6_line_11 |  | 7 | 12 | 0.008235 | 0.125 | 0.08 | 261 | 0 | 0.364 | 1 | 1 | cs | TRUE
12 | LV_2771-22_0_6_line_12 |  | 7 | 13 | 0.023239 | 0.125 | 0.08 | 261 | 0 | 0.364 | 1 | 1 | cs | TRUE
13 | LV_2771-22_0_6_line_13 |  | 9 | 14 | 0.008626 | 0.125 | 0.08 | 261 | 0 | 0.364 | 1 | 1 | cs | TRUE
14 | LV_2771-22_0_6_line_14 |  | 9 | 15 | 0.012461 | 0.125 | 0.08 | 261 | 0 | 0.364 | 1 | 1 | cs | TRUE
15 | LV_2771-22_0_6_line_15 |  | 10 | 16 | 0.015988 | 0.125 | 0.08 | 261 | 0 | 0.364 | 1 | 1 | cs | TRUE
16 | LV_2771-22_0_6_line_16 |  | 10 | 17 | 0.026966 | 0.125 | 0.08 | 261 | 0 | 0.364 | 1 | 1 | cs | TRUE
17 | LV_2771-22_0_6_line_17 |  | 13 | 18 | 0.019918 | 0.125 | 0.08 | 261 | 0 | 0.364 | 1 | 1 | cs | TRUE
18 | LV_2771-22_0_6_line_18 |  | 15 | 248 | 0.04277 | 0.125 | 0.08 | 261 | 0 | 0.364 | 1 | 1 | cs | TRUE
19 | LV_2771-22_0_6_line_19 |  | 16 | 219 | 0.021736 | 0.125 | 0.08 | 261 | 0 | 0.364 | 1 | 1 | cs | TRUE
20 | LV_2771-22_0_6_line_20 |  | 17 | 220 | 0.0041368 | 0.125 | 0.08 | 261 | 0 | 0.364 | 1 | 1 | cs | TRUE
21 | LV_2771-22_0_6_line_21 |  | 19 | 20 | 0.030729 | 0.125 | 0.08 | 261 | 0 | 0.364 | 1 | 1 | cs | TRUE
22 | LV_2771-22_0_6_line_22 |  | 20 | 21 | 0.022333 | 0.125 | 0.08 | 261 | 0 | 0.364 | 1 | 1 | cs | TRUE
23 | LV_2771-22_0_6_line_23 |  | 21 | 22 | 0.0087576 | 0.125 | 0.08 | 261 | 0 | 0.364 | 1 | 1 | cs | TRUE
24 | LV_2771-22_0_6_line_24 |  | 21 | 23 | 0.017263 | 0.125 | 0.08 | 261 | 0 | 0.364 | 1 | 1 | cs | TRUE
25 | LV_2771-22_0_6_line_25 |  | 23 | 24 | 0.024653 | 0.125 | 0.08 | 261 | 0 | 0.364 | 1 | 1 | cs | TRUE
26 | LV_2771-22_0_6_line_26 |  | 24 | 27 | 0.023266 | 0.125 | 0.08 | 261 | 0 | 0.364 | 1 | 5 | cs | TRUE
27 | LV_2771-22_0_6_line_27 |  | 24 | 28 | 0.023636 | 0.125 | 0.08 | 261 | 0 | 0.364 | 1 | 5 | cs | TRUE
28 | LV_2771-22_0_6_line_28 |  | 25 | 26 | 0.020631 | 0.125 | 0.08 | 261 | 0 | 0.364 | 1 | 1 | cs | TRUE
29 | LV_2771-22_0_6_line_29 |  | 26 | 29 | 0.017872 | 0.125 | 0.08 | 261 | 0 | 0.364 | 1 | 5 | cs | TRUE
30 | LV_2771-22_0_6_line_30 |  | 26 | 28 | 0.023043 | 0.125 | 0.08 | 261 | 0 | 0.364 | 1 | 5 | cs | TRUE
31 | LV_2771-22_0_6_line_31 |  | 27 | 30 | 0.007576 | 0.125 | 0.08 | 261 | 0 | 0.364 | 1 | 1 | cs | TRUE
32 | LV_2771-22_0_6_line_32 |  | 27 | 31 | 0.035127 | 0.125 | 0.08 | 261 | 0 | 0.364 | 1 | 5 | cs | TRUE
33 | LV_2771-22_0_6_line_33 |  | 29 | 34 | 0.007035 | 0.125 | 0.08 | 261 | 0 | 0.364 | 1 | 1 | cs | TRUE
34 | LV_2771-22_0_6_line_34 |  | 29 | 35 | 0.006546 | 0.125 | 0.08 | 261 | 0 | 0.364 | 1 | 5 | cs | TRUE
35 | LV_2771-22_0_6_line_35 |  | 31 | 36 | 0.006711 | 0.125 | 0.08 | 261 | 0 | 0.364 | 1 | 1 | cs | TRUE
36 | LV_2771-22_0_6_line_36 |  | 31 | 37 | 0.019399 | 0.125 | 0.08 | 261 | 0 | 0.364 | 1 | 5 | cs | TRUE
37 | LV_2771-22_0_6_line_37 |  | 32 | 33 | 0.0085231 | 0.125 | 0.08 | 261 | 0 | 0.364 | 1 | 1 | cs | TRUE
38 | LV_2771-22_0_6_line_38 |  | 33 | 38 | 0.025005 | 0.125 | 0.08 | 261 | 0 | 0.364 | 1 | 1 | cs | TRUE
39 | LV_2771-22_0_6_line_39 |  | 33 | 39 | 0.003903 | 0.125 | 0.08 | 261 | 0 | 0.364 | 1 | 1 | cs | TRUE
40 | LV_2771-22_0_6_line_40 |  | 35 | 40 | 0.010142 | 0.125 | 0.08 | 261 | 0 | 0.364 | 1 | 5 | cs | TRUE
41 | LV_2771-22_0_6_line_41 |  | 37 | 167 | 0.009772 | 0.125 | 0.08 | 261 | 0 | 0.364 | 1 | 1 | cs | TRUE
42 | LV_2771-22_0_6_line_42 |  | 37 | 144 | 0.027721 | 0.125 | 0.08 | 261 | 0 | 0.364 | 1 | 5 | cs | TRUE
43 | LV_2771-22_0_6_line_43 |  | 37 | 165 | 0.020105 | 0.125 | 0.08 | 261 | 0 | 0.364 | 1 | 1 | cs | TRUE
44 | LV_2771-22_0_6_line_44 |  | 39 | 48 | 0.0038002 | 0.125 | 0.08 | 261 | 0 | 0.364 | 1 | 1 | cs | TRUE
45 | LV_2771-22_0_6_line_45 |  | 40 | 194 | 0.0054994 | 0.125 | 0.08 | 261 | 0 | 0.364 | 1 | 5 | cs | TRUE
46 | LV_2771-22_0_6_line_46 |  | 41 | 42 | 0.021369 | 0.125 | 0.08 | 261 | 0 | 0.364 | 1 | 1 | cs | TRUE
47 | LV_2771-22_0_6_line_47 |  | 41 | 43 | 0.02571 | 0.125 | 0.08 | 261 | 0 | 0.364 | 1 | 1 | cs | TRUE
48 | LV_2771-22_0_6_line_48 |  | 43 | 44 | 0.041292 | 0.125 | 0.08 | 261 | 0 | 0.364 | 1 | 1 | cs | TRUE
49 | LV_2771-22_0_6_line_49 |  | 43 | 45 | 0.054051 | 0.125 | 0.08 | 261 | 0 | 0.364 | 1 | 1 | cs | TRUE
50 | LV_2771-22_0_6_line_50 |  | 43 | 46 | 0.039161 | 0.125 | 0.08 | 261 | 0 | 0.364 | 1 | 1 | cs | TRUE
51 | LV_2771-22_0_6_line_51 |  | 44 | 59 | 0.015939 | 0.125 | 0.08 | 261 | 0 | 0.364 | 1 | 1 | cs | TRUE
52 | LV_2771-22_0_6_line_52 |  | 45 | 60 | 0.018269 | 0.125 | 0.08 | 261 | 0 | 0.364 | 1 | 1 | cs | TRUE
53 | LV_2771-22_0_6_line_53 |  | 45 | 61 | 0.009227 | 0.125 | 0.08 | 261 | 0 | 0.364 | 1 | 1 | cs | TRUE
54 | LV_2771-22_0_6_line_54 |  | 47 | 48 | 0.019634 | 0.125 | 0.08 | 261 | 0 | 0.364 | 1 | 1 | cs | TRUE
55 | LV_2771-22_0_6_line_55 |  | 47 | 49 | 0.007435 | 0.125 | 0.08 | 261 | 0 | 0.364 | 1 | 1 | cs | TRUE
56 | LV_2771-22_0_6_line_56 |  | 49 | 50 | 0.027134 | 0.125 | 0.08 | 261 | 0 | 0.364 | 1 | 1 | cs | TRUE
57 | LV_2771-22_0_6_line_57 |  | 49 | 51 | 0.022601 | 0.125 | 0.08 | 261 | 0 | 0.364 | 1 | 1 | cs | TRUE
58 | LV_2771-22_0_6_line_58 |  | 51 | 52 | 0.029713 | 0.125 | 0.08 | 261 | 0 | 0.364 | 1 | 1 | cs | TRUE
59 | LV_2771-22_0_6_line_59 |  | 51 | 53 | 0.02576 | 0.125 | 0.08 | 261 | 0 | 0.364 | 1 | 1 | cs | TRUE
60 | LV_2771-22_0_6_line_60 |  | 53 | 57 | 0.021416 | 0.125 | 0.08 | 261 | 0 | 0.364 | 1 | 1 | cs | TRUE
61 | LV_2771-22_0_6_line_61 |  | 53 | 58 | 0.019281 | 0.125 | 0.08 | 261 | 0 | 0.364 | 1 | 1 | cs | TRUE
62 | LV_2771-22_0_6_line_62 |  | 53 | 54 | 0.028676 | 0.125 | 0.08 | 261 | 0 | 0.364 | 1 | 1 | cs | TRUE
63 | LV_2771-22_0_6_line_63 |  | 54 | 55 | 0.014028 | 0.125 | 0.08 | 261 | 0 | 0.364 | 1 | 1 | cs | TRUE
64 | LV_2771-22_0_6_line_64 |  | 54 | 56 | 0.020847 | 0.125 | 0.08 | 261 | 0 | 0.364 | 1 | 1 | cs | TRUE
65 | LV_2771-22_0_6_line_65 |  | 55 | 272 | 0.011819 | 0.125 | 0.08 | 261 | 0 | 0.364 | 1 | 1 | cs | TRUE
66 | LV_2771-22_0_6_line_66 |  | 55 | 61 | 0.015135 | 0.125 | 0.08 | 261 | 0 | 0.364 | 1 | 1 | cs | TRUE
67 | LV_2771-22_0_6_line_67 |  | 57 | 140 | 0.013177 | 0.125 | 0.08 | 261 | 0 | 0.364 | 1 | 1 | cs | TRUE
68 | LV_2771-22_0_6_line_68 |  | 57 | 129 | 0.005995 | 0.125 | 0.08 | 261 | 0 | 0.364 | 1 | 1 | cs | TRUE
69 | LV_2771-22_0_6_line_69 |  | 61 | 62 | 0.018787 | 0.125 | 0.08 | 261 | 0 | 0.364 | 1 | 1 | cs | TRUE
70 | LV_2771-22_0_6_line_70 |  | 63 | 64 | 0.00029104 | 0.125 | 0.08 | 261 | 0 | 0.364 | 1 | 1 | cs | TRUE
71 | LV_2771-22_0_6_line_71 |  | 63 | 65 | 0.02169 | 0.125 | 0.08 | 261 | 0 | 0.364 | 1 | 1 | cs | TRUE
72 | LV_2771-22_0_6_line_72 |  | 64 | 66 | 0.019195 | 0.125 | 0.08 | 261 | 0 | 0.364 | 1 | 1 | cs | TRUE
73 | LV_2771-22_0_6_line_73 |  | 65 | 67 | 0.022313 | 0.125 | 0.08 | 261 | 0 | 0.364 | 1 | 1 | cs | TRUE
74 | LV_2771-22_0_6_line_74 |  | 65 | 68 | 0.012152 | 0.125 | 0.08 | 261 | 0 | 0.364 | 1 | 1 | cs | TRUE
75 | LV_2771-22_0_6_line_75 |  | 67 | 69 | 0.015551 | 0.125 | 0.08 | 261 | 0 | 0.364 | 1 | 1 | cs | TRUE
76 | LV_2771-22_0_6_line_76 |  | 67 | 70 | 0.01578 | 0.125 | 0.08 | 261 | 0 | 0.364 | 1 | 1 | cs | TRUE
77 | LV_2771-22_0_6_line_77 |  | 68 | 71 | 0.023234 | 0.125 | 0.08 | 261 | 0 | 0.364 | 1 | 1 | cs | TRUE
78 | LV_2771-22_0_6_line_78 |  | 69 | 72 | 0.027085 | 0.125 | 0.08 | 261 | 0 | 0.364 | 1 | 1 | cs | TRUE
79 | LV_2771-22_0_6_line_79 |  | 69 | 73 | 0.019849 | 0.125 | 0.08 | 261 | 0 | 0.364 | 1 | 1 | cs | TRUE
80 | LV_2771-22_0_6_line_80 |  | 70 | 74 | 0.0064179 | 0.125 | 0.08 | 261 | 0 | 0.364 | 1 | 1 | cs | TRUE
81 | LV_2771-22_0_6_line_81 |  | 71 | 75 | 0.001138 | 0.125 | 0.08 | 261 | 0 | 0.364 | 1 | 1 | cs | TRUE
82 | LV_2771-22_0_6_line_82 |  | 71 | 76 | 0.019822 | 0.125 | 0.08 | 261 | 0 | 0.364 | 1 | 1 | cs | TRUE
83 | LV_2771-22_0_6_line_83 |  | 72 | 129 | 0.005684 | 0.125 | 0.08 | 261 | 0 | 0.364 | 1 | 1 | cs | TRUE
84 | LV_2771-22_0_6_line_84 |  | 72 | 130 | 0.038089 | 0.125 | 0.08 | 261 | 0 | 0.364 | 1 | 2 | cs | TRUE
85 | LV_2771-22_0_6_line_85 |  | 75 | 80 | 0.009756 | 0.125 | 0.08 | 261 | 0 | 0.364 | 1 | 1 | cs | TRUE
86 | LV_2771-22_0_6_line_86 |  | 75 | 81 | 0.01447 | 0.125 | 0.08 | 261 | 0 | 0.364 | 1 | 1 | cs | TRUE
87 | LV_2771-22_0_6_line_87 |  | 76 | 79 | 0.014111 | 0.125 | 0.08 | 261 | 0 | 0.364 | 1 | 1 | cs | TRUE
88 | LV_2771-22_0_6_line_88 |  | 77 | 78 | 0.028246 | 0.125 | 0.08 | 261 | 0 | 0.364 | 1 | 1 | cs | TRUE
89 | LV_2771-22_0_6_line_89 |  | 78 | 131 | 0.0068869 | 0.125 | 0.08 | 261 | 0 | 0.364 | 1 | 5 | cs | TRUE
90 | LV_2771-22_0_6_line_90 |  | 78 | 124 | 0.012134 | 0.125 | 0.08 | 261 | 0 | 0.364 | 1 | 5 | cs | TRUE
91 | LV_2771-22_0_6_line_91 |  | 81 | 82 | 0.008473 | 0.125 | 0.08 | 261 | 0 | 0.364 | 1 | 1 | cs | TRUE
92 | LV_2771-22_0_6_line_92 |  | 81 | 83 | 0.021629 | 0.125 | 0.08 | 261 | 0 | 0.364 | 1 | 1 | cs | TRUE
93 | LV_2771-22_0_6_line_93 |  | 83 | 93 | 0.011142 | 0.125 | 0.08 | 261 | 0 | 0.364 | 1 | 1 | cs | TRUE
94 | LV_2771-22_0_6_line_94 |  | 83 | 86 | 0.004779 | 0.125 | 0.08 | 261 | 0 | 0.364 | 1 | 1 | cs | TRUE
95 | LV_2771-22_0_6_line_95 |  | 84 | 85 | 0.011592 | 0.125 | 0.08 | 261 | 0 | 0.364 | 1 | 1 | cs | TRUE
96 | LV_2771-22_0_6_line_96 |  | 84 | 86 | 0.020293 | 0.125 | 0.08 | 261 | 0 | 0.364 | 1 | 1 | cs | TRUE
97 | LV_2771-22_0_6_line_97 |  | 85 | 87 | 0.007325 | 0.125 | 0.08 | 261 | 0 | 0.364 | 1 | 1 | cs | TRUE
98 | LV_2771-22_0_6_line_98 |  | 86 | 88 | 0.019817 | 0.125 | 0.08 | 261 | 0 | 0.364 | 1 | 1 | cs | TRUE
99 | LV_2771-22_0_6_line_99 |  | 86 | 89 | 0.029508 | 0.125 | 0.08 | 261 | 0 | 0.364 | 1 | 1 | cs | TRUE
100 | LV_2771-22_0_6_line_100 |  | 88 | 90 | 0.009056 | 0.125 | 0.08 | 261 | 0 | 0.364 | 1 | 1 | cs | TRUE
101 | LV_2771-22_0_6_line_101 |  | 88 | 91 | 0.011106 | 0.125 | 0.08 | 261 | 0 | 0.364 | 1 | 1 | cs | TRUE
102 | LV_2771-22_0_6_line_102 |  | 89 | 92 | 0.011113 | 0.125 | 0.08 | 261 | 0 | 0.364 | 1 | 1 | cs | TRUE
103 | LV_2771-22_0_6_line_103 |  | 91 | 94 | 0.035331 | 0.125 | 0.08 | 261 | 0 | 0.364 | 1 | 1 | cs | TRUE
104 | LV_2771-22_0_6_line_104 |  | 91 | 95 | 0.015338 | 0.125 | 0.08 | 261 | 0 | 0.364 | 1 | 1 | cs | TRUE
105 | LV_2771-22_0_6_line_105 |  | 95 | 105 | 0.011856 | 0.125 | 0.08 | 261 | 0 | 0.364 | 1 | 1 | cs | TRUE
106 | LV_2771-22_0_6_line_106 |  | 95 | 101 | 0.041048 | 0.125 | 0.08 | 261 | 0 | 0.364 | 1 | 1 | cs | TRUE
107 | LV_2771-22_0_6_line_107 |  | 96 | 97 | 0.007441 | 0.125 | 0.08 | 261 | 0 | 0.364 | 1 | 1 | cs | TRUE
108 | LV_2771-22_0_6_line_108 |  | 96 | 98 | 0.013172 | 0.125 | 0.08 | 261 | 0 | 0.364 | 1 | 1 | cs | TRUE
109 | LV_2771-22_0_6_line_109 |  | 97 | 99 | 0.013089 | 0.125 | 0.08 | 261 | 0 | 0.364 | 1 | 1 | cs | TRUE
110 | LV_2771-22_0_6_line_110 |  | 98 | 100 | 0.009717 | 0.125 | 0.08 | 261 | 0 | 0.364 | 1 | 1 | cs | TRUE
111 | LV_2771-22_0_6_line_111 |  | 98 | 101 | 0.05274 | 0.125 | 0.08 | 261 | 0 | 0.364 | 1 | 1 | cs | TRUE
112 | LV_2771-22_0_6_line_112 |  | 99 | 102 | 0.02282 | 0.125 | 0.08 | 261 | 0 | 0.364 | 1 | 1 | cs | TRUE
113 | LV_2771-22_0_6_line_113 |  | 100 | 103 | 0.010591 | 0.125 | 0.08 | 261 | 0 | 0.364 | 1 | 1 | cs | TRUE
114 | LV_2771-22_0_6_line_114 |  | 100 | 104 | 0.011558 | 0.125 | 0.08 | 261 | 0 | 0.364 | 1 | 1 | cs | TRUE
115 | LV_2771-22_0_6_line_115 |  | 101 | 106 | 0.014738 | 0.125 | 0.08 | 261 | 0 | 0.364 | 1 | 1 | cs | TRUE
116 | LV_2771-22_0_6_line_116 |  | 101 | 107 | 0.008633 | 0.125 | 0.08 | 261 | 0 | 0.364 | 1 | 1 | cs | TRUE
117 | LV_2771-22_0_6_line_117 |  | 101 | 108 | 0.070046 | 0.125 | 0.08 | 261 | 0 | 0.364 | 1 | 1 | cs | TRUE
118 | LV_2771-22_0_6_line_118 |  | 103 | 111 | 0.009553 | 0.125 | 0.08 | 261 | 0 | 0.364 | 1 | 1 | cs | TRUE
119 | LV_2771-22_0_6_line_119 |  | 107 | 112 | 0.011035 | 0.125 | 0.08 | 261 | 0 | 0.364 | 1 | 1 | cs | TRUE
120 | LV_2771-22_0_6_line_120 |  | 107 | 113 | 0.025496 | 0.125 | 0.08 | 261 | 0 | 0.364 | 1 | 1 | cs | TRUE
121 | LV_2771-22_0_6_line_121 |  | 108 | 109 | 0.019673 | 0.125 | 0.08 | 261 | 0 | 0.364 | 1 | 1 | cs | TRUE
122 | LV_2771-22_0_6_line_122 |  | 108 | 110 | 0.006099 | 0.125 | 0.08 | 261 | 0 | 0.364 | 1 | 1 | cs | TRUE
123 | LV_2771-22_0_6_line_123 |  | 110 | 114 | 0.037098 | 0.125 | 0.08 | 261 | 0 | 0.364 | 1 | 1 | cs | TRUE
124 | LV_2771-22_0_6_line_124 |  | 113 | 273 | 0.012677 | 0.125 | 0.08 | 261 | 0 | 0.364 | 1 | 1 | cs | TRUE
125 | LV_2771-22_0_6_line_125 |  | 115 | 116 | 0.007688 | 0.125 | 0.08 | 261 | 0 | 0.364 | 1 | 1 | cs | TRUE
126 | LV_2771-22_0_6_line_126 |  | 115 | 117 | 0.018924 | 0.125 | 0.08 | 261 | 0 | 0.364 | 1 | 1 | cs | TRUE
127 | LV_2771-22_0_6_line_127 |  | 117 | 118 | 0.011694 | 0.125 | 0.08 | 261 | 0 | 0.364 | 1 | 1 | cs | TRUE
128 | LV_2771-22_0_6_line_128 |  | 117 | 119 | 0.019005 | 0.125 | 0.08 | 261 | 0 | 0.364 | 1 | 1 | cs | TRUE
129 | LV_2771-22_0_6_line_129 |  | 119 | 176 | 0.006594 | 0.125 | 0.08 | 261 | 0 | 0.364 | 1 | 1 | cs | TRUE
130 | LV_2771-22_0_6_line_130 |  | 119 | 174 | 0.013398 | 0.125 | 0.08 | 261 | 0 | 0.364 | 1 | 1 | cs | TRUE
131 | LV_2771-22_0_6_line_131 |  | 120 | 121 | 0.025222 | 0.125 | 0.08 | 261 | 0 | 0.364 | 1 | 1 | cs | TRUE
132 | LV_2771-22_0_6_line_132 |  | 121 | 122 | 0.007411 | 0.125 | 0.08 | 261 | 0 | 0.364 | 1 | 5 | cs | TRUE
133 | LV_2771-22_0_6_line_133 |  | 121 | 123 | 0.005068 | 0.125 | 0.08 | 261 | 0 | 0.364 | 1 | 5 | cs | TRUE
134 | LV_2771-22_0_6_line_134 |  | 122 | 124 | 0.0054375 | 0.125 | 0.08 | 261 | 0 | 0.364 | 1 | 5 | cs | TRUE
135 | LV_2771-22_0_6_line_135 |  | 123 | 125 | 0.011918 | 0.125 | 0.08 | 261 | 0 | 0.364 | 1 | 1 | cs | TRUE
136 | LV_2771-22_0_6_line_136 |  | 123 | 126 | 0.034782 | 0.125 | 0.08 | 261 | 0 | 0.364 | 1 | 5 | cs | TRUE
137 | LV_2771-22_0_6_line_137 |  | 125 | 127 | 0.006956 | 0.125 | 0.08 | 261 | 0 | 0.364 | 1 | 1 | cs | TRUE
138 | LV_2771-22_0_6_line_138 |  | 126 | 128 | 0.0040935 | 0.125 | 0.08 | 261 | 0 | 0.364 | 1 | 5 | cs | TRUE
139 | LV_2771-22_0_6_line_139 |  | 127 | 155 | 0.026364 | 0.125 | 0.08 | 261 | 0 | 0.364 | 1 | 1 | cs | TRUE
140 | LV_2771-22_0_6_line_140 |  | 127 | 156 | 0.01685 | 0.125 | 0.08 | 261 | 0 | 0.364 | 1 | 1 | cs | TRUE
141 | LV_2771-22_0_6_line_141 |  | 128 | 145 | 0.015461 | 0.125 | 0.08 | 261 | 0 | 0.364 | 1 | 1 | cs | TRUE
142 | LV_2771-22_0_6_line_142 |  | 129 | 137 | 0.009688 | 0.125 | 0.08 | 261 | 0 | 0.364 | 1 | 1 | cs | TRUE
143 | LV_2771-22_0_6_line_143 |  | 130 | 134 | 0.019613 | 0.125 | 0.08 | 261 | 0 | 0.364 | 1 | 5 | cs | TRUE
144 | LV_2771-22_0_6_line_144 |  | 131 | 132 | 0.019399 | 0.125 | 0.08 | 261 | 0 | 0.364 | 1 | 5 | cs | TRUE
145 | LV_2771-22_0_6_line_145 |  | 132 | 133 | 0.029955 | 0.125 | 0.08 | 261 | 0 | 0.364 | 1 | 5 | cs | TRUE
146 | LV_2771-22_0_6_line_146 |  | 133 | 135 | 0.0037345 | 0.125 | 0.08 | 261 | 0 | 0.364 | 1 | 5 | cs | TRUE
147 | LV_2771-22_0_6_line_147 |  | 133 | 134 | 0.014633 | 0.125 | 0.08 | 261 | 0 | 0.364 | 1 | 5 | cs | TRUE
148 | LV_2771-22_0_6_line_148 |  | 135 | 136 | 0.0084551 | 0.125 | 0.08 | 261 | 0 | 0.364 | 1 | 5 | cs | TRUE
149 | LV_2771-22_0_6_line_149 |  | 136 | 138 | 0.027101 | 0.125 | 0.08 | 261 | 0 | 0.364 | 1 | 5 | cs | TRUE
150 | LV_2771-22_0_6_line_150 |  | 136 | 139 | 0.005703 | 0.125 | 0.08 | 261 | 0 | 0.364 | 1 | 1 | cs | TRUE
151 | LV_2771-22_0_6_line_151 |  | 138 | 141 | 0.006069 | 0.125 | 0.08 | 261 | 0 | 0.364 | 1 | 1 | cs | TRUE
152 | LV_2771-22_0_6_line_152 |  | 138 | 142 | 0.003693 | 0.125 | 0.08 | 261 | 0 | 0.364 | 1 | 5 | cs | TRUE
153 | LV_2771-22_0_6_line_153 |  | 142 | 143 | 0.010161 | 0.125 | 0.08 | 261 | 0 | 0.364 | 1 | 1 | cs | TRUE
154 | LV_2771-22_0_6_line_154 |  | 142 | 144 | 0.00317 | 0.125 | 0.08 | 261 | 0 | 0.364 | 1 | 5 | cs | TRUE
155 | LV_2771-22_0_6_line_155 |  | 144 | 168 | 0.005596 | 0.125 | 0.08 | 261 | 0 | 0.364 | 1 | 1 | cs | TRUE
156 | LV_2771-22_0_6_line_156 |  | 146 | 147 | 0.011076 | 0.125 | 0.08 | 261 | 0 | 0.364 | 1 | 1 | cs | TRUE
157 | LV_2771-22_0_6_line_157 |  | 146 | 148 | 0.017813 | 0.125 | 0.08 | 261 | 0 | 0.364 | 1 | 1 | cs | TRUE
158 | LV_2771-22_0_6_line_158 |  | 146 | 149 | 0.026589 | 0.125 | 0.08 | 261 | 0 | 0.364 | 1 | 1 | cs | TRUE
159 | LV_2771-22_0_6_line_159 |  | 148 | 157 | 0.011471 | 0.125 | 0.08 | 261 | 0 | 0.364 | 1 | 1 | cs | TRUE
160 | LV_2771-22_0_6_line_160 |  | 148 | 158 | 0.001793 | 0.125 | 0.08 | 261 | 0 | 0.364 | 1 | 1 | cs | TRUE
161 | LV_2771-22_0_6_line_161 |  | 149 | 150 | 0.006876 | 0.125 | 0.08 | 261 | 0 | 0.364 | 1 | 1 | cs | TRUE
162 | LV_2771-22_0_6_line_162 |  | 149 | 151 | 0.011117 | 0.125 | 0.08 | 261 | 0 | 0.364 | 1 | 1 | cs | TRUE
163 | LV_2771-22_0_6_line_163 |  | 151 | 159 | 0.024238 | 0.125 | 0.08 | 261 | 0 | 0.364 | 1 | 1 | cs | TRUE
164 | LV_2771-22_0_6_line_164 |  | 152 | 153 | 0.024077 | 0.125 | 0.08 | 261 | 0 | 0.364 | 1 | 1 | cs | TRUE
165 | LV_2771-22_0_6_line_165 |  | 152 | 154 | 0.023626 | 0.125 | 0.08 | 261 | 0 | 0.364 | 1 | 1 | cs | TRUE
166 | LV_2771-22_0_6_line_166 |  | 154 | 160 | 0.019964 | 0.125 | 0.08 | 261 | 0 | 0.364 | 1 | 5 | cs | TRUE
167 | LV_2771-22_0_6_line_167 |  | 154 | 161 | 0.027107 | 0.125 | 0.08 | 261 | 0 | 0.364 | 1 | 2 | cs | TRUE
168 | LV_2771-22_0_6_line_168 |  | 156 | 169 | 0.0046281 | 0.125 | 0.08 | 261 | 0 | 0.364 | 1 | 1 | cs | TRUE
169 | LV_2771-22_0_6_line_169 |  | 158 | 277 | 0.033227 | 0.125 | 0.08 | 261 | 0 | 0.364 | 1 | 1 | cs | TRUE
170 | LV_2771-22_0_6_line_170 |  | 158 | 258 | 0.018644 | 0.125 | 0.08 | 261 | 0 | 0.364 | 1 | 1 | cs | TRUE
171 | LV_2771-22_0_6_line_171 |  | 159 | 162 | 0.0071168 | 0.125 | 0.08 | 261 | 0 | 0.364 | 1 | 1 | cs | TRUE
172 | LV_2771-22_0_6_line_172 |  | 160 | 225 | 0.015255 | 0.125 | 0.08 | 261 | 0 | 0.364 | 1 | 5 | cs | TRUE
173 | LV_2771-22_0_6_line_173 |  | 160 | 226 | 0.007413 | 0.125 | 0.08 | 261 | 0 | 0.364 | 1 | 1 | cs | TRUE
174 | LV_2771-22_0_6_line_174 |  | 161 | 227 | 0.006881 | 0.125 | 0.08 | 261 | 0 | 0.364 | 1 | 1 | cs | TRUE
175 | LV_2771-22_0_6_line_175 |  | 161 | 228 | 0.008009 | 0.125 | 0.08 | 261 | 0 | 0.364 | 1 | 1 | cs | TRUE
176 | LV_2771-22_0_6_line_176 |  | 162 | 163 | 0.019358 | 0.125 | 0.08 | 261 | 0 | 0.364 | 1 | 1 | cs | TRUE
177 | LV_2771-22_0_6_line_177 |  | 163 | 164 | 0.008377 | 0.125 | 0.08 | 261 | 0 | 0.364 | 1 | 1 | cs | TRUE
178 | LV_2771-22_0_6_line_178 |  | 163 | 165 | 0.032625 | 0.125 | 0.08 | 261 | 0 | 0.364 | 1 | 1 | cs | TRUE
179 | LV_2771-22_0_6_line_179 |  | 165 | 166 | 0.00956 | 0.125 | 0.08 | 261 | 0 | 0.364 | 1 | 1 | cs | TRUE
180 | LV_2771-22_0_6_line_180 |  | 169 | 170 | 0.0022108 | 0.125 | 0.08 | 261 | 0 | 0.364 | 1 | 1 | cs | TRUE
181 | LV_2771-22_0_6_line_181 |  | 170 | 171 | 0.026944 | 0.125 | 0.08 | 261 | 0 | 0.364 | 1 | 1 | cs | TRUE
182 | LV_2771-22_0_6_line_182 |  | 170 | 172 | 0.024027 | 0.125 | 0.08 | 261 | 0 | 0.364 | 1 | 1 | cs | TRUE
183 | LV_2771-22_0_6_line_183 |  | 172 | 173 | 0.022322 | 0.125 | 0.08 | 261 | 0 | 0.364 | 1 | 1 | cs | TRUE
184 | LV_2771-22_0_6_line_184 |  | 172 | 174 | 0.013313 | 0.125 | 0.08 | 261 | 0 | 0.364 | 1 | 1 | cs | TRUE
185 | LV_2771-22_0_6_line_185 |  | 174 | 175 | 0.010629 | 0.125 | 0.08 | 261 | 0 | 0.364 | 1 | 1 | cs | TRUE
186 | LV_2771-22_0_6_line_186 |  | 177 | 178 | 0.0065408 | 0.125 | 0.08 | 261 | 0 | 0.364 | 1 | 1 | cs | TRUE
187 | LV_2771-22_0_6_line_187 |  | 178 | 179 | 0.016057 | 0.125 | 0.08 | 261 | 0 | 0.364 | 1 | 1 | cs | TRUE
188 | LV_2771-22_0_6_line_188 |  | 179 | 180 | 0.005897 | 0.125 | 0.08 | 261 | 0 | 0.364 | 1 | 1 | cs | TRUE
189 | LV_2771-22_0_6_line_189 |  | 179 | 181 | 0.049349 | 0.125 | 0.08 | 261 | 0 | 0.364 | 1 | 1 | cs | TRUE
190 | LV_2771-22_0_6_line_190 |  | 181 | 185 | 0.0029638 | 0.125 | 0.08 | 261 | 0 | 0.364 | 1 | 1 | cs | TRUE
191 | LV_2771-22_0_6_line_191 |  | 181 | 182 | 0.039358 | 0.125 | 0.08 | 261 | 0 | 0.364 | 1 | 1 | cs | TRUE
192 | LV_2771-22_0_6_line_192 |  | 182 | 183 | 0.008565 | 0.125 | 0.08 | 261 | 0 | 0.364 | 1 | 1 | cs | TRUE
193 | LV_2771-22_0_6_line_193 |  | 182 | 184 | 0.016671 | 0.125 | 0.08 | 261 | 0 | 0.364 | 1 | 1 | cs | TRUE
194 | LV_2771-22_0_6_line_194 |  | 184 | 189 | 0.008538 | 0.125 | 0.08 | 261 | 0 | 0.364 | 1 | 1 | cs | TRUE
195 | LV_2771-22_0_6_line_195 |  | 184 | 187 | 0.01145 | 0.125 | 0.08 | 261 | 0 | 0.364 | 1 | 1 | cs | TRUE
196 | LV_2771-22_0_6_line_196 |  | 185 | 260 | 0.013655 | 0.125 | 0.08 | 261 | 0 | 0.364 | 1 | 1 | cs | TRUE
197 | LV_2771-22_0_6_line_197 |  | 186 | 187 | 0.025227 | 0.125 | 0.08 | 261 | 0 | 0.364 | 1 | 1 | cs | TRUE
198 | LV_2771-22_0_6_line_198 |  | 187 | 188 | 0.003388 | 0.125 | 0.08 | 261 | 0 | 0.364 | 1 | 1 | cs | TRUE
199 | LV_2771-22_0_6_line_199 |  | 188 | 190 | 0.02348 | 0.125 | 0.08 | 261 | 0 | 0.364 | 1 | 1 | cs | TRUE
200 | LV_2771-22_0_6_line_200 |  | 188 | 191 | 0.0037078 | 0.125 | 0.08 | 261 | 0 | 0.364 | 1 | 1 | cs | TRUE
201 | LV_2771-22_0_6_line_201 |  | 191 | 192 | 0.012635 | 0.125 | 0.08 | 261 | 0 | 0.364 | 1 | 1 | cs | TRUE
202 | LV_2771-22_0_6_line_202 |  | 192 | 255 | 0.00337 | 0.125 | 0.08 | 261 | 0 | 0.364 | 1 | 1 | cs | TRUE
203 | LV_2771-22_0_6_line_203 |  | 192 | 256 | 0.029569 | 0.125 | 0.08 | 261 | 0 | 0.364 | 1 | 1 | cs | TRUE
204 | LV_2771-22_0_6_line_204 |  | 193 | 194 | 0.017252 | 0.125 | 0.08 | 261 | 0 | 0.364 | 1 | 5 | cs | TRUE
205 | LV_2771-22_0_6_line_205 |  | 193 | 195 | 0.016787 | 0.125 | 0.08 | 261 | 0 | 0.364 | 1 | 5 | cs | TRUE
206 | LV_2771-22_0_6_line_206 |  | 194 | 196 | 0.01718 | 0.125 | 0.08 | 261 | 0 | 0.364 | 1 | 1 | cs | TRUE
207 | LV_2771-22_0_6_line_207 |  | 195 | 197 | 0.031304 | 0.125 | 0.08 | 261 | 0 | 0.364 | 1 | 5 | cs | TRUE
208 | LV_2771-22_0_6_line_208 |  | 196 | 198 | 0.008953 | 0.125 | 0.08 | 261 | 0 | 0.364 | 1 | 1 | cs | TRUE
209 | LV_2771-22_0_6_line_209 |  | 196 | 199 | 0.022146 | 0.125 | 0.08 | 261 | 0 | 0.364 | 1 | 1 | cs | TRUE
210 | LV_2771-22_0_6_line_210 |  | 197 | 200 | 0.025488 | 0.125 | 0.08 | 261 | 0 | 0.364 | 1 | 1 | cs | TRUE
211 | LV_2771-22_0_6_line_211 |  | 197 | 201 | 0.034248 | 0.125 | 0.08 | 261 | 0 | 0.364 | 1 | 5 | cs | TRUE
212 | LV_2771-22_0_6_line_212 |  | 199 | 202 | 0.005805 | 0.125 | 0.08 | 261 | 0 | 0.364 | 1 | 1 | cs | TRUE
213 | LV_2771-22_0_6_line_213 |  | 199 | 203 | 0.004302 | 0.125 | 0.08 | 261 | 0 | 0.364 | 1 | 1 | cs | TRUE
214 | LV_2771-22_0_6_line_214 |  | 201 | 204 | 0.014908 | 0.125 | 0.08 | 261 | 0 | 0.364 | 1 | 1 | cs | TRUE
215 | LV_2771-22_0_6_line_215 |  | 201 | 205 | 0.018821 | 0.125 | 0.08 | 261 | 0 | 0.364 | 1 | 5 | cs | TRUE
216 | LV_2771-22_0_6_line_216 |  | 203 | 274 | 0.009033 | 0.125 | 0.08 | 261 | 0 | 0.364 | 1 | 1 | cs | TRUE
217 | LV_2771-22_0_6_line_217 |  | 203 | 230 | 0.005862 | 0.125 | 0.08 | 261 | 0 | 0.364 | 1 | 1 | cs | TRUE
218 | LV_2771-22_0_6_line_218 |  | 205 | 206 | 0.004302 | 0.125 | 0.08 | 261 | 0 | 0.364 | 1 | 1 | cs | TRUE
219 | LV_2771-22_0_6_line_219 |  | 205 | 207 | 0.033696 | 0.125 | 0.08 | 261 | 0 | 0.364 | 1 | 5 | cs | TRUE
220 | LV_2771-22_0_6_line_220 |  | 206 | 212 | 0.017501 | 0.125 | 0.08 | 261 | 0 | 0.364 | 1 | 1 | cs | TRUE
221 | LV_2771-22_0_6_line_221 |  | 207 | 208 | 0.0040471 | 0.125 | 0.08 | 261 | 0 | 0.364 | 1 | 5 | cs | TRUE
222 | LV_2771-22_0_6_line_222 |  | 208 | 209 | 0.019526 | 0.125 | 0.08 | 261 | 0 | 0.364 | 1 | 5 | cs | TRUE
223 | LV_2771-22_0_6_line_223 |  | 208 | 210 | 0.015867 | 0.125 | 0.08 | 261 | 0 | 0.364 | 1 | 1 | cs | TRUE
224 | LV_2771-22_0_6_line_224 |  | 209 | 211 | 0.0019556 | 0.125 | 0.08 | 261 | 0 | 0.364 | 1 | 5 | cs | TRUE
225 | LV_2771-22_0_6_line_225 |  | 211 | 213 | 0.0080156 | 0.125 | 0.08 | 261 | 0 | 0.364 | 1 | 5 | cs | TRUE
226 | LV_2771-22_0_6_line_226 |  | 213 | 214 | 0.021876 | 0.125 | 0.08 | 261 | 0 | 0.364 | 1 | 1 | cs | TRUE
227 | LV_2771-22_0_6_line_227 |  | 213 | 215 | 0.0225 | 0.125 | 0.08 | 261 | 0 | 0.364 | 1 | 5 | cs | TRUE
228 | LV_2771-22_0_6_line_228 |  | 215 | 216 | 0.007168 | 0.125 | 0.08 | 261 | 0 | 0.364 | 1 | 1 | cs | TRUE
229 | LV_2771-22_0_6_line_229 |  | 215 | 217 | 0.014566 | 0.125 | 0.08 | 261 | 0 | 0.364 | 1 | 5 | cs | TRUE
230 | LV_2771-22_0_6_line_230 |  | 217 | 218 | 0.005887 | 0.125 | 0.08 | 261 | 0 | 0.364 | 1 | 1 | cs | TRUE
231 | LV_2771-22_0_6_line_231 |  | 217 | 219 | 0.029237 | 0.125 | 0.08 | 261 | 0 | 0.364 | 1 | 5 | cs | TRUE
232 | LV_2771-22_0_6_line_232 |  | 219 | 225 | 0.004183 | 0.125 | 0.08 | 261 | 0 | 0.364 | 1 | 5 | cs | TRUE
233 | LV_2771-22_0_6_line_233 |  | 221 | 222 | 0.020337 | 0.125 | 0.08 | 261 | 0 | 0.364 | 1 | 1 | cs | TRUE
234 | LV_2771-22_0_6_line_234 |  | 222 | 223 | 0.013535 | 0.125 | 0.08 | 261 | 0 | 0.364 | 1 | 1 | cs | TRUE
235 | LV_2771-22_0_6_line_235 |  | 222 | 224 | 0.008569 | 0.125 | 0.08 | 261 | 0 | 0.364 | 1 | 1 | cs | TRUE
236 | LV_2771-22_0_6_line_236 |  | 224 | 229 | 0.005619 | 0.125 | 0.08 | 261 | 0 | 0.364 | 1 | 1 | cs | TRUE
237 | LV_2771-22_0_6_line_237 |  | 224 | 230 | 0.041697 | 0.125 | 0.08 | 261 | 0 | 0.364 | 1 | 1 | cs | TRUE
238 | LV_2771-22_0_6_line_238 |  | 225 | 231 | 0.010262 | 0.125 | 0.08 | 261 | 0 | 0.364 | 1 | 1 | cs | TRUE
239 | LV_2771-22_0_6_line_239 |  | 228 | 232 | 0.006558 | 0.125 | 0.08 | 261 | 0 | 0.364 | 1 | 1 | cs | TRUE
240 | LV_2771-22_0_6_line_240 |  | 228 | 233 | 0.01031 | 0.125 | 0.08 | 261 | 0 | 0.364 | 1 | 1 | cs | TRUE
241 | LV_2771-22_0_6_line_241 |  | 230 | 234 | 0.006082 | 0.125 | 0.08 | 261 | 0 | 0.364 | 1 | 1 | cs | TRUE
242 | LV_2771-22_0_6_line_242 |  | 232 | 275 | 0.006939 | 0.125 | 0.08 | 261 | 0 | 0.364 | 1 | 1 | cs | TRUE
243 | LV_2771-22_0_6_line_243 |  | 232 | 245 | 0.013793 | 0.125 | 0.08 | 261 | 0 | 0.364 | 1 | 1 | cs | TRUE
244 | LV_2771-22_0_6_line_244 |  | 235 | 236 | 0.018456 | 0.125 | 0.08 | 261 | 0 | 0.364 | 1 | 1 | cs | TRUE
245 | LV_2771-22_0_6_line_245 |  | 235 | 237 | 0.020553 | 0.125 | 0.08 | 261 | 0 | 0.364 | 1 | 1 | cs | TRUE
246 | LV_2771-22_0_6_line_246 |  | 236 | 238 | 0.002938 | 0.125 | 0.08 | 261 | 0 | 0.364 | 1 | 1 | cs | TRUE
247 | LV_2771-22_0_6_line_247 |  | 236 | 239 | 0.022674 | 0.125 | 0.08 | 261 | 0 | 0.364 | 1 | 1 | cs | TRUE
248 | LV_2771-22_0_6_line_248 |  | 238 | 240 | 0.010564 | 0.125 | 0.08 | 261 | 0 | 0.364 | 1 | 1 | cs | TRUE
249 | LV_2771-22_0_6_line_249 |  | 238 | 241 | 0.01815 | 0.125 | 0.08 | 261 | 0 | 0.364 | 1 | 1 | cs | TRUE
250 | LV_2771-22_0_6_line_250 |  | 239 | 242 | 0.013606 | 0.125 | 0.08 | 261 | 0 | 0.364 | 1 | 1 | cs | TRUE
251 | LV_2771-22_0_6_line_251 |  | 239 | 243 | 0.014482 | 0.125 | 0.08 | 261 | 0 | 0.364 | 1 | 1 | cs | TRUE
252 | LV_2771-22_0_6_line_252 |  | 241 | 244 | 0.007459 | 0.125 | 0.08 | 261 | 0 | 0.364 | 1 | 1 | cs | TRUE
253 | LV_2771-22_0_6_line_253 |  | 241 | 245 | 0.001668 | 0.125 | 0.08 | 261 | 0 | 0.364 | 1 | 1 | cs | TRUE
254 | LV_2771-22_0_6_line_254 |  | 243 | 246 | 0.007059 | 0.125 | 0.08 | 261 | 0 | 0.364 | 1 | 1 | cs | TRUE
255 | LV_2771-22_0_6_line_255 |  | 243 | 247 | 0.016018 | 0.125 | 0.08 | 261 | 0 | 0.364 | 1 | 1 | cs | TRUE
256 | LV_2771-22_0_6_line_256 |  | 245 | 276 | 0.00825 | 0.125 | 0.08 | 261 | 0 | 0.364 | 1 | 1 | cs | TRUE
257 | LV_2771-22_0_6_line_257 |  | 247 | 267 | 0.006183 | 0.125 | 0.08 | 261 | 0 | 0.364 | 1 | 1 | cs | TRUE
258 | LV_2771-22_0_6_line_258 |  | 247 | 253 | 0.052688 | 0.125 | 0.08 | 261 | 0 | 0.364 | 1 | 1 | cs | TRUE
259 | LV_2771-22_0_6_line_259 |  | 247 | 264 | 0.038685 | 0.125 | 0.08 | 261 | 0 | 0.364 | 1 | 1 | cs | TRUE
260 | LV_2771-22_0_6_line_260 |  | 249 | 250 | 0.014309 | 0.125 | 0.08 | 261 | 0 | 0.364 | 1 | 1 | cs | TRUE
261 | LV_2771-22_0_6_line_261 |  | 249 | 251 | 0.003653 | 0.125 | 0.08 | 261 | 0 | 0.364 | 1 | 1 | cs | TRUE
262 | LV_2771-22_0_6_line_262 |  | 251 | 252 | 0.024953 | 0.125 | 0.08 | 261 | 0 | 0.364 | 1 | 1 | cs | TRUE
263 | LV_2771-22_0_6_line_263 |  | 251 | 253 | 0.018088 | 0.125 | 0.08 | 261 | 0 | 0.364 | 1 | 1 | cs | TRUE
264 | LV_2771-22_0_6_line_264 |  | 251 | 254 | 0.019119 | 0.125 | 0.08 | 261 | 0 | 0.364 | 1 | 1 | cs | TRUE
265 | LV_2771-22_0_6_line_265 |  | 253 | 268 | 0.010696 | 0.125 | 0.08 | 261 | 0 | 0.364 | 1 | 1 | cs | TRUE
266 | LV_2771-22_0_6_line_266 |  | 255 | 257 | 0.011377 | 0.125 | 0.08 | 261 | 0 | 0.364 | 1 | 1 | cs | TRUE
267 | LV_2771-22_0_6_line_267 |  | 255 | 258 | 0.020827 | 0.125 | 0.08 | 261 | 0 | 0.364 | 1 | 1 | cs | TRUE
268 | LV_2771-22_0_6_line_268 |  | 258 | 259 | 0.010893 | 0.125 | 0.08 | 261 | 0 | 0.364 | 1 | 1 | cs | TRUE
269 | LV_2771-22_0_6_line_269 |  | 260 | 261 | 0.011671 | 0.125 | 0.08 | 261 | 0 | 0.364 | 1 | 1 | cs | TRUE
270 | LV_2771-22_0_6_line_270 |  | 261 | 262 | 0.007179 | 0.125 | 0.08 | 261 | 0 | 0.364 | 1 | 1 | cs | TRUE
271 | LV_2771-22_0_6_line_271 |  | 261 | 263 | 0.009797 | 0.125 | 0.08 | 261 | 0 | 0.364 | 1 | 1 | cs | TRUE
272 | LV_2771-22_0_6_line_272 |  | 263 | 269 | 0.003747 | 0.125 | 0.08 | 261 | 0 | 0.364 | 1 | 1 | cs | TRUE
273 | LV_2771-22_0_6_line_273 |  | 263 | 270 | 0.028578 | 0.125 | 0.08 | 261 | 0 | 0.364 | 1 | 1 | cs | TRUE
274 | LV_2771-22_0_6_line_274 |  | 264 | 265 | 0.006997 | 0.125 | 0.08 | 261 | 0 | 0.364 | 1 | 1 | cs | TRUE
275 | LV_2771-22_0_6_line_275 |  | 264 | 266 | 0.01534 | 0.125 | 0.08 | 261 | 0 | 0.364 | 1 | 1 | cs | TRUE
276 | LV_2771-22_0_6_line_276 |  | 266 | 271 | 0.006172 | 0.125 | 0.08 | 261 | 0 | 0.364 | 1 | 1 | cs | TRUE

## trafo
| name | std_type | hv_bus | lv_bus | sn_mva | vn_hv_kv | vn_lv_kv | vk_percent | vkr_percent | pfe_kw | i0_percent | shift_degree | tap_side | tap_neutral | tap_min | tap_max | tap_step_percent | tap_step_degree | tap_pos | tap_phase_shifter | parallel | df | in_service
0 | LV_2771-22_0_6_trafo_88 | 0.63 MVA 20/0.4 kV | 278 | 128 | 0.63 | 20 | 0.4 | 6 | 1.206 | 1.65 | 0.2619 | 150 | hv | 0 | -2 | 2 | 2.5 | 0 | 0 | FALSE | 1 | 1 | TRUE

## line_geodata
| x0 | y0 | x1 | y1 | x2 | y2 | x3 | y3 | x4 | y4 | x5 | y5 | x6 | y6
0 | 2608038.9891 | 1262181.6877 | 2607998.7435 | 1262170.1827
1 | 2608042.1664 | 1262182.596 | 2608038.9891 | 1262181.6877
2 | 2607995.7414 | 1262169.3245 | 2607998.7435 | 1262170.1827
3 | 2608042.1664 | 1262182.596 | 2608039.3344 | 1262193.3328 | 2608045.8992 | 1262196.4994 | 2608046.0531 | 1262199.6462 | 2608042.2445 | 1262202.8766 | 2608042.1517 | 1262210.2259
4 | 2608062.7019 | 1262188.3165 | 2608042.1664 | 1262182.596
5 | 2607995.7414 | 1262169.3245 | 2607983.5973 | 1262197.7498
6 | 2607995.7414 | 1262169.3245 | 2607960.1896 | 1262159.548
7 | 2608062.7019 | 1262188.3165 | 2608065.3433 | 1262179.2583
8 | 2608062.7019 | 1262188.3165 | 2608066.6326 | 1262189.556
9 | 2607983.5973 | 1262197.7498 | 2607981.0657 | 1262203.6838
10 | 2607983.5973 | 1262197.7498 | 2607980.2823 | 1262192.3306 | 2607968.7775 | 1262188.8075
11 | 2607955.0584 | 1262166.0012 | 2607960.1896 | 1262159.548
12 | 2607960.1896 | 1262159.548 | 2607937.8273 | 1262153.2261
13 | 2608064.0602 | 1262197.7915 | 2608066.6326 | 1262189.556
14 | 2608078.689 | 1262192.8412 | 2608066.6326 | 1262189.556
15 | 2607981.0657 | 1262203.6838 | 2607974.7797 | 1262218.3841
16 | 2607981.0657 | 1262203.6838 | 2608007.2213 | 1262210.2451
17 | 2607937.8273 | 1262153.2261 | 2607918.6608 | 1262147.8077
18 | 2608078.689 | 1262192.8412 | 2608075.3434 | 1262204.5447 | 2608081.9884 | 1262209.6127 | 2608085.6093 | 1262211.5522 | 2608086.6893 | 1262215.045 | 2608085.7166 | 1262221.3035 | 2608083.619 | 1262229.1721
19 | 2607957.7081 | 1262229.5481 | 2607968.6202 | 1262226.5717 | 2607973.2443 | 1262221.9748 | 2607974.7797 | 1262218.3841
20 | 2608011.2338 | 1262211.2517 | 2608007.2213 | 1262210.2451
21 | 2607696.8926 | 1262205.6465 | 2607698.1795 | 1262236.3485
22 | 2607699.1147 | 1262258.6619 | 2607698.1795 | 1262236.3485
23 | 2607699.1147 | 1262258.6619 | 2607690.6134 | 1262256.5591
24 | 2607699.1147 | 1262258.6619 | 2607715.6448 | 1262263.6381
25 | 2607739.251 | 1262270.7443 | 2607715.6448 | 1262263.6381
26 | 2607739.251 | 1262270.7443 | 2607761.6311 | 1262277.3335
27 | 2607739.251 | 1262270.7443 | 2607737.34 | 1262247.1862
28 | 2607735.477 | 1262224.2188 | 2607735.1477 | 1262203.5909
29 | 2607735.477 | 1262224.2188 | 2607753.3918 | 1262223.6083
30 | 2607735.477 | 1262224.2188 | 2607737.34 | 1262247.1862
31 | 2607761.6311 | 1262277.3335 | 2607763.7724 | 1262270.0646
32 | 2607761.6311 | 1262277.3335 | 2607766.8872 | 1262278.8858 | 2607795.3291 | 1262287.2508
33 | 2607753.3918 | 1262223.6083 | 2607753.9132 | 1262216.5931
34 | 2607753.3918 | 1262223.6083 | 2607759.9536 | 1262223.3833
35 | 2607795.3291 | 1262287.2508 | 2607797.3488 | 1262280.8491
36 | 2607795.3291 | 1262287.2508 | 2607813.989 | 1262292.7457
37 | 2607739.906 | 1262317.4549 | 2607739.8924 | 1262316.3541 | 2607739.788 | 1262308.9326
38 | 2607739.906 | 1262317.4549 | 2607764.9597 | 1262318.6104
39 | 2607739.9612 | 1262321.3576 | 2607739.906 | 1262317.4549
40 | 2607759.9536 | 1262223.3833 | 2607769.702 | 1262223.0514 | 2607770.0893 | 1262223.0387
41 | 2607813.989 | 1262292.7457 | 2607816.9166 | 1262283.4209
42 | 2607813.989 | 1262292.7457 | 2607818.2286 | 1262293.9965 | 2607817.6104 | 1262317.2894
43 | 2607813.989 | 1262292.7457 | 2607818.2286 | 1262293.9965 | 2607833.3648 | 1262298.1081
44 | 2607739.9612 | 1262321.3576 | 2607740.0138 | 1262325.1575
45 | 2607775.5858 | 1262222.8589 | 2607770.0893 | 1262223.0387
46 | 2607658.2423 | 1262309.344 | 2607679.171 | 1262313.9518
47 | 2607656.0625 | 1262334.9587 | 2607657.9415 | 1262314.7917 | 2607658.0033 | 1262313.6132 | 2607658.2423 | 1262309.344
48 | 2607656.0625 | 1262334.9587 | 2607649.5131 | 1262331.5368 | 2607651.5841 | 1262314.3499 | 2607641.8007 | 1262300.9505
49 | 2607656.0625 | 1262334.9587 | 2607663.2743 | 1262344.619 | 2607672.4853 | 1262351.9691 | 2607696.0998 | 1262370.8124
50 | 2607656.0625 | 1262334.9587 | 2607639.952 | 1262370.652
51 | 2607641.8007 | 1262300.9505 | 2607626.2722 | 1262297.1614
52 | 2607696.0998 | 1262370.8124 | 2607695.227 | 1262352.5655
53 | 2607696.0998 | 1262370.8124 | 2607700.0807 | 1262373.9864 | 2607703.6411 | 1262376.1258
54 | 2607740.2854 | 1262344.7894 | 2607740.0138 | 1262325.1575
55 | 2607740.3882 | 1262352.2237 | 2607740.2854 | 1262344.7894
56 | 2607740.3882 | 1262352.2237 | 2607749.8506 | 1262351.58 | 2607767.1415 | 1262355.494
57 | 2607742.9281 | 1262374.4755 | 2607740.5952 | 1262366.8339 | 2607740.3882 | 1262352.2237
58 | 2607742.9281 | 1262374.4755 | 2607772.5971 | 1262377.2827
59 | 2607742.9281 | 1262374.4755 | 2607743.8282 | 1262377.4343 | 2607747.6262 | 1262388.0242 | 2607754.5448 | 1262397.1061
60 | 2607754.5448 | 1262397.1061 | 2607762.3432 | 1262407.3454 | 2607769.5462 | 1262412.0024
61 | 2607741.4565 | 1262411.2988 | 2607754.5448 | 1262397.1061
62 | 2607731.503 | 1262384.1229 | 2607745.7157 | 1262385.7758 | 2607747.6262 | 1262388.0242 | 2607754.5448 | 1262397.1061
63 | 2607717.6907 | 1262381.5588 | 2607726.0047 | 1262383.482 | 2607731.503 | 1262384.1229
64 | 2607714.5229 | 1262396.287 | 2607731.503 | 1262384.1229
65 | 2607717.6907 | 1262381.5588 | 2607719.2137 | 1262374.745 | 2607723.315 | 1262372.1596
66 | 2607717.6907 | 1262381.5588 | 2607715.1378 | 1262380.9662 | 2607707.7509 | 1262378.5995 | 2607703.6411 | 1262376.1258
67 | 2607762.6012 | 1262423.2122 | 2607769.5462 | 1262412.0024
68 | 2607769.5462 | 1262412.0024 | 2607774.5891 | 1262415.2668
69 | 2607692.5931 | 1262391.3442 | 2607703.6411 | 1262376.1258
70 | 2607825.3909 | 1262470.2327 | 2607825.2543 | 1262470.4896
71 | 2607835.5744 | 1262451.0822 | 2607825.3909 | 1262470.2327
72 | 2607816.2423 | 1262487.4372 | 2607825.2543 | 1262470.4896
73 | 2607835.5744 | 1262451.0822 | 2607815.8216 | 1262440.5935
74 | 2607835.5744 | 1262451.0822 | 2607839.1651 | 1262452.9882 | 2607844.314 | 1262455.719 | 2607846.3089 | 1262456.7779
75 | 2607802.1742 | 1262433.0816 | 2607804.4924 | 1262434.5746 | 2607815.8216 | 1262440.5935
76 | 2607815.8216 | 1262440.5935 | 2607821.4102 | 1262425.8361
77 | 2607846.3089 | 1262456.7779 | 2607857.7959 | 1262463.0084 | 2607866.7311 | 1262467.8569
78 | 2607802.1742 | 1262433.0816 | 2607779.376 | 1262418.3529
79 | 2607793.0588 | 1262450.7262 | 2607802.1742 | 1262433.0816
80 | 2607823.6832 | 1262419.8341 | 2607821.4102 | 1262425.8361
81 | 2607866.7311 | 1262467.8569 | 2607867.7323 | 1262468.403
82 | 2607866.7311 | 1262467.8569 | 2607857.6167 | 1262485.4595
83 | 2607779.376 | 1262418.3529 | 2607774.5891 | 1262415.2668
84 | 2607779.376 | 1262418.3529 | 2607792.2681 | 1262404.438 | 2607800.0371 | 1262391.0279 | 2607802.3699 | 1262388.2577
85 | 2607867.7323 | 1262468.403 | 2607871.9774 | 1262459.6137
86 | 2607880.4839 | 1262475.3134 | 2607867.7323 | 1262468.403
87 | 2607851.1284 | 1262497.9902 | 2607857.6167 | 1262485.4595
88 | 2607874.9834 | 1262385.189 | 2607864.481 | 1262411.4094
89 | 2607874.9834 | 1262385.189 | 2607868.6224 | 1262382.5496
90 | 2607874.9834 | 1262385.189 | 2607886.2918 | 1262389.5881
91 | 2607876.7978 | 1262482.9471 | 2607880.4839 | 1262475.3134
92 | 2607880.4839 | 1262475.3134 | 2607894.5754 | 1262482.9595 | 2607899.4681 | 1262485.779
93 | 2607899.4681 | 1262485.779 | 2607904.6789 | 1262475.9237
94 | 2607903.6156 | 1262488.1751 | 2607899.4681 | 1262485.779
95 | 2607887.8201 | 1262515.8731 | 2607893.5625 | 1262505.8035
96 | 2607903.6156 | 1262488.1751 | 2607893.5625 | 1262505.8035
97 | 2607887.8201 | 1262515.8731 | 2607881.2557 | 1262512.5844
98 | 2607903.6156 | 1262488.1751 | 2607920.8226 | 1262498.0936
99 | 2607903.6156 | 1262488.1751 | 2607917.7845 | 1262462.291
100 | 2607920.8226 | 1262498.0936 | 2607925.1194 | 1262490.116
101 | 2607920.8226 | 1262498.0936 | 2607925.512 | 1262500.8016 | 2607930.4423 | 1262503.6435
102 | 2607923.1204 | 1262452.5433 | 2607917.7845 | 1262462.291
103 | 2607930.4423 | 1262503.6435 | 2607947.6434 | 1262472.7564
104 | 2607943.569 | 1262511.6108 | 2607941.2888 | 1262509.9066 | 2607930.4423 | 1262503.6435
105 | 2607943.569 | 1262511.6108 | 2607950.5497 | 1262502.0136
106 | 2607943.569 | 1262511.6108 | 2607960.9902 | 1262524.6541 | 2607969.0292 | 1262534.8384 | 2607972.9397 | 1262539.7915
107 | 2607938.5916 | 1262547.8696 | 2607943.3358 | 1262553.6021
108 | 2607930.1935 | 1262537.722 | 2607938.5916 | 1262547.8696
109 | 2607951.299 | 1262563.9897 | 2607943.7534 | 1262554.1068 | 2607943.3358 | 1262553.6021
110 | 2607921.2244 | 1262541.5238 | 2607930.1935 | 1262537.722
111 | 2607930.1935 | 1262537.722 | 2607960.9902 | 1262524.6541 | 2607969.0292 | 1262534.8384 | 2607972.9397 | 1262539.7915
112 | 2607951.299 | 1262563.9897 | 2607953.8147 | 1262567.2848 | 2607962.4635 | 1262583.8358
113 | 2607911.4488 | 1262545.6692 | 2607921.2244 | 1262541.5238
114 | 2607911.7117 | 1262534.9178 | 2607921.2244 | 1262541.5238
115 | 2607972.9397 | 1262539.7915 | 2607981.0444 | 1262534.5766 | 2607982.2413 | 1262529.597
116 | 2607978.3015 | 1262546.57 | 2607972.9397 | 1262539.7915
117 | 2607972.9397 | 1262539.7915 | 2607969.0292 | 1262534.8384 | 2607960.9902 | 1262524.6541 | 2607997.8271 | 1262501.2763 | 2608003.3172 | 1262496.725
118 | 2607903.3276 | 1262540.5994 | 2607911.4488 | 1262545.6692
119 | 2607969.9379 | 1262553.7971 | 2607978.3015 | 1262546.57
120 | 2607978.3015 | 1262546.57 | 2607988.0701 | 1262558.9359 | 2607989.5139 | 1262560.7614 | 2607992.5632 | 1262567.5145
121 | 2607987.8243 | 1262489.4214 | 2607990.5005 | 1262487.8684 | 2607993.6949 | 1262487.528 | 2607996.8936 | 1262489.6004 | 2608003.3172 | 1262496.725
122 | 2608003.3172 | 1262496.725 | 2608008.0229 | 1262492.8286
123 | 2608008.0229 | 1262492.8286 | 2607986.186 | 1262475.2762 | 2607978.4391 | 1262470.5384
124 | 2607980.693 | 1262572.0573 | 2607992.5632 | 1262567.5145
125 | 2608019.548 | 1262442.6543 | 2608021.9608 | 1262435.3525
126 | 2608002.2477 | 1262434.8701 | 2608019.548 | 1262442.6543
127 | 2608002.2477 | 1262434.8701 | 2608004.7866 | 1262423.4546
128 | 2607984.5924 | 1262427.7305 | 2607994.8247 | 1262431.5357 | 2608002.2477 | 1262434.8701
129 | 2607984.5924 | 1262427.7305 | 2607986.3034 | 1262421.3618
130 | 2607972.0035 | 1262423.0438 | 2607984.5924 | 1262427.7305
131 | 2607898.2862 | 1262394.2483 | 2607888.464 | 1262417.4788
132 | 2607891.3594 | 1262391.5595 | 2607898.2862 | 1262394.2483
133 | 2607903.022 | 1262396.0891 | 2607898.2862 | 1262394.2483
134 | 2607891.3594 | 1262391.5595 | 2607886.2918 | 1262389.5881
135 | 2607903.022 | 1262396.0891 | 2607914.0971 | 1262400.5735
136 | 2607903.022 | 1262396.0891 | 2607915.6887 | 1262363.6956
137 | 2607920.5645 | 1262403.1839 | 2607914.0971 | 1262400.5735
138 | 2607917.1795 | 1262359.8832 | 2607915.6887 | 1262363.6956
139 | 2607910.7843 | 1262427.6765 | 2607920.5645 | 1262403.1839
140 | 2607936.2248 | 1262409.5202 | 2607920.5645 | 1262403.1839
141 | 2607917.1795 | 1262359.8832 | 2607931.9956 | 1262364.3022
142 | 2607774.5891 | 1262415.2668 | 2607780.3093 | 1262407.4356
143 | 2607815.0037 | 1262373.2553 | 2607802.3699 | 1262388.2577
144 | 2607850.7047 | 1262375.1148 | 2607868.6224 | 1262382.5496
145 | 2607824.4294 | 1262362.0623 | 2607825.7293 | 1262364.6102 | 2607844.8225 | 1262372.6741 | 2607850.7047 | 1262375.1148
146 | 2607824.4294 | 1262362.0623 | 2607822.7329 | 1262358.7354
147 | 2607824.4294 | 1262362.0623 | 2607815.0037 | 1262373.2553
148 | 2607818.8918 | 1262351.2031 | 2607822.7329 | 1262358.7354
149 | 2607818.8918 | 1262351.2031 | 2607817.3808 | 1262325.8505 | 2607817.4282 | 1262324.1494
150 | 2607818.8918 | 1262351.2031 | 2607813.3456 | 1262352.5968
151 | 2607811.3413 | 1262324.2304 | 2607817.4282 | 1262324.1494
152 | 2607817.4282 | 1262324.1494 | 2607817.5234 | 1262320.4581
153 | 2607817.5234 | 1262320.4581 | 2607827.5856 | 1262322.0724
154 | 2607817.6104 | 1262317.2894 | 2607817.5234 | 1262320.4581
155 | 2607811.9982 | 1262317.371 | 2607817.6104 | 1262317.2894
156 | 2607950.3807 | 1262329.4065 | 2607952.8735 | 1262318.6136
157 | 2607950.3807 | 1262329.4065 | 2607967.7313 | 1262333.6548
158 | 2607924.5959 | 1262322.9233 | 2607930.9516 | 1262324.6552 | 2607950.3807 | 1262329.4065
159 | 2607967.7313 | 1262333.6548 | 2607970.5711 | 1262322.5399
160 | 2607969.4784 | 1262334.0796 | 2607967.7313 | 1262333.6548
161 | 2607924.5959 | 1262322.9233 | 2607926.4428 | 1262316.299
162 | 2607924.5959 | 1262322.9233 | 2607913.8688 | 1262320.0065
163 | 2607890.4801 | 1262313.6467 | 2607913.8688 | 1262320.0065
164 | 2607941.5511 | 1262290.4459 | 2607960.597 | 1262294.5296 | 2607961.8233 | 1262290.0393
165 | 2607948.5418 | 1262267.8731 | 2607941.5511 | 1262290.4459
166 | 2607948.5418 | 1262267.8731 | 2607953.1856 | 1262248.4549
167 | 2607948.5418 | 1262267.8731 | 2607959.7717 | 1262269.4559 | 2607964.6523 | 1262270.1406 | 2607975.385 | 1262271.6449
168 | 2607936.2248 | 1262409.5202 | 2607940.5148 | 1262411.2565
169 | 2607967.0742 | 1262363.1407 | 2607962.4435 | 1262361.5334 | 2607969.4784 | 1262334.0796
170 | 2607969.4784 | 1262334.0796 | 2607975.3824 | 1262335.5218 | 2607987.5896 | 1262338.5069
171 | 2607890.4801 | 1262313.6467 | 2607883.6127 | 1262311.7794
172 | 2607953.1856 | 1262248.4549 | 2607956.7309 | 1262233.6162
173 | 2607945.9257 | 1262246.8553 | 2607953.1856 | 1262248.4549
174 | 2607975.385 | 1262271.6449 | 2607977.3676 | 1262265.0541
175 | 2607983.3386 | 1262272.7674 | 2607975.385 | 1262271.6449
176 | 2607864.9324 | 1262306.6999 | 2607883.6127 | 1262311.7794
177 | 2607864.9324 | 1262306.6999 | 2607866.9771 | 1262298.5749
178 | 2607833.3648 | 1262298.1081 | 2607864.9324 | 1262306.6999
179 | 2607833.3648 | 1262298.1081 | 2607836.0361 | 1262288.9275
180 | 2607942.5642 | 1262412.0859 | 2607940.5148 | 1262411.2565
181 | 2607942.5642 | 1262412.0859 | 2607931.8796 | 1262436.833
182 | 2607942.5642 | 1262412.0859 | 2607962.3059 | 1262419.4284 | 2607961.1346 | 1262422.1509
183 | 2607961.1346 | 1262422.1509 | 2607965.2562 | 1262427.0486 | 2607960.603 | 1262442.2861
184 | 2607961.1346 | 1262422.1509 | 2607962.3059 | 1262419.4284 | 2607972.0035 | 1262423.0438
185 | 2607972.0035 | 1262423.0438 | 2607974.9099 | 1262412.8185
186 | 2608065.4554 | 1262408.1481 | 2608063.6847 | 1262414.4447
187 | 2608069.8003 | 1262392.6879 | 2608065.4554 | 1262408.1481
188 | 2608064.0545 | 1262391.2903 | 2608069.8003 | 1262392.6879
189 | 2608069.8003 | 1262392.6879 | 2608078.369 | 1262362.2009 | 2608082.4828 | 1262345.0058
190 | 2608082.4828 | 1262345.0058 | 2608083.1732 | 1262342.1236
191 | 2608057.412 | 1262356.6576 | 2608078.369 | 1262362.2009 | 2608082.4828 | 1262345.0058
192 | 2608057.412 | 1262356.6576 | 2608059.427 | 1262348.3324
193 | 2608041.2518 | 1262352.3773 | 2608057.412 | 1262356.6576
194 | 2608041.2518 | 1262352.3773 | 2608043.199 | 1262344.0632
195 | 2608030.152 | 1262349.4382 | 2608041.2518 | 1262352.3773
196 | 2608086.3541 | 1262328.8445 | 2608083.1732 | 1262342.1236
197 | 2608030.152 | 1262349.4382 | 2608023.0088 | 1262373.6331
198 | 2608030.152 | 1262349.4382 | 2608026.8687 | 1262348.5665
199 | 2608020.4728 | 1262371.1622 | 2608026.8687 | 1262348.5665
200 | 2608026.8687 | 1262348.5665 | 2608023.2842 | 1262347.6182
201 | 2608011.0699 | 1262344.3868 | 2608023.2842 | 1262347.6182
202 | 2608011.0699 | 1262344.3868 | 2608007.8017 | 1262343.5263
203 | 2608003.89 | 1262373.0746 | 2608011.0699 | 1262344.3868
204 | 2607775.5858 | 1262222.8589 | 2607779.6549 | 1262206.0932
205 | 2607783.6142 | 1262189.7801 | 2607779.6549 | 1262206.0932
206 | 2607775.5858 | 1262222.8589 | 2607792.3723 | 1262226.739
207 | 2607783.6142 | 1262189.7801 | 2607787.9389 | 1262171.9847 | 2607792.1856 | 1262167.8652 | 2607798.9007 | 1262165.6392
208 | 2607792.3723 | 1262226.739 | 2607794.2821 | 1262217.9911
209 | 2607814.0087 | 1262231.7485 | 2607792.3723 | 1262226.739
210 | 2607798.9007 | 1262165.6392 | 2607802.7538 | 1262174.3835 | 2607804.1833 | 1262175.8086 | 2607811.3988 | 1262176.852 | 2607813.347 | 1262179.0672 | 2607813.0107 | 1262182.7582
211 | 2607798.9007 | 1262165.6392 | 2607807.4632 | 1262167.8185 | 2607829.1745 | 1262173.3507 | 2607828.4701 | 1262176.274
212 | 2607814.0087 | 1262231.7485 | 2607815.5754 | 1262226.1578
213 | 2607814.0087 | 1262231.7485 | 2607818.1504 | 1262232.9547
214 | 2607833.5469 | 1262188.2222 | 2607834.9258 | 1262182.2644 | 2607828.4701 | 1262176.274
215 | 2607844.4996 | 1262177.2513 | 2607829.1745 | 1262173.3507 | 2607828.4701 | 1262176.274
216 | 2607815.6079 | 1262241.624 | 2607818.1504 | 1262232.9547
217 | 2607823.7982 | 1262234.5855 | 2607818.1504 | 1262232.9547
218 | 2607844.4996 | 1262177.2513 | 2607843.5751 | 1262181.453
219 | 2607844.4996 | 1262177.2513 | 2607877.1545 | 1262185.5631
220 | 2607843.5751 | 1262181.453 | 2607849.8755 | 1262185.2083 | 2607850.1261 | 1262189.4115 | 2607850.1182 | 1262195.3667
221 | 2607881.0766 | 1262186.5614 | 2607877.1545 | 1262185.5631
222 | 2607881.0766 | 1262186.5614 | 2607899.5925 | 1262192.9236
223 | 2607881.0766 | 1262186.5614 | 2607876.7624 | 1262201.8328
224 | 2607899.5925 | 1262192.9236 | 2607901.4414 | 1262193.5606
225 | 2607909.0199 | 1262196.1716 | 2607901.4414 | 1262193.5606
226 | 2607909.0199 | 1262196.1716 | 2607902.6217 | 1262217.0908
227 | 2607909.0199 | 1262196.1716 | 2607921.9863 | 1262200.6252 | 2607930.2992 | 1262203.4827
228 | 2607927.9022 | 1262210.2396 | 2607930.2992 | 1262203.4827
229 | 2607944.0713 | 1262208.2264 | 2607942.0759 | 1262207.5344 | 2607930.2992 | 1262203.4827
230 | 2607944.0713 | 1262208.2264 | 2607946.0524 | 1262202.6809
231 | 2607944.0713 | 1262208.2264 | 2607952.9188 | 1262211.2625 | 2607958.0389 | 1262218.7745 | 2607957.8521 | 1262228.9479 | 2607957.7081 | 1262229.5481
232 | 2607957.7081 | 1262229.5481 | 2607956.7309 | 1262233.6162
233 | 2607872.2411 | 1262248.5032 | 2607891.9407 | 1262253.5546
234 | 2607872.2411 | 1262248.5032 | 2607868.2917 | 1262261.4512
235 | 2607863.9576 | 1262246.224 | 2607868.7845 | 1262247.6202 | 2607872.2411 | 1262248.5032
236 | 2607863.9576 | 1262246.224 | 2607865.509 | 1262240.8224
237 | 2607823.7982 | 1262234.5855 | 2607863.9576 | 1262246.224
238 | 2607946.73 | 1262231.1901 | 2607956.7309 | 1262233.6162
239 | 2607983.3386 | 1262272.7674 | 2607989.7625 | 1262274.177
240 | 2607983.3386 | 1262272.7674 | 2607980.4627 | 1262282.6703
241 | 2607823.7982 | 1262234.5855 | 2607825.6289 | 1262228.7839
242 | 2607989.7625 | 1262274.177 | 2607991.5192 | 1262267.4636
243 | 2607989.7625 | 1262274.177 | 2608003.273 | 1262277.1415
244 | 2608025.5119 | 1262282.0303 | 2608026.3528 | 1262278.5513 | 2608029.8549 | 1262264.0924
245 | 2608034.6933 | 1262244.1168 | 2608029.8549 | 1262264.0924
246 | 2608025.5119 | 1262282.0303 | 2608022.6351 | 1262281.3927
247 | 2608025.5119 | 1262282.0303 | 2608044.1661 | 1262286.1249 | 2608047.7055 | 1262286.9747
248 | 2608020.1128 | 1262291.6518 | 2608022.6351 | 1262281.3927
249 | 2608004.9073 | 1262277.4995 | 2608020.0294 | 1262280.8221 | 2608022.6351 | 1262281.3927
250 | 2608047.7055 | 1262286.9747 | 2608051.166 | 1262273.8148
251 | 2608061.8256 | 1262290.3739 | 2608047.7055 | 1262286.9747
252 | 2608004.9073 | 1262277.4995 | 2608006.8078 | 1262270.286
253 | 2608004.9073 | 1262277.4995 | 2608003.273 | 1262277.1415
254 | 2608061.8256 | 1262290.3739 | 2608063.5449 | 1262283.5271
255 | 2608061.8256 | 1262290.3739 | 2608064.0472 | 1262290.9106 | 2608076.5858 | 1262293.9185 | 2608077.3991 | 1262294.1197
256 | 2608001.2208 | 1262285.1331 | 2608003.273 | 1262277.1415
257 | 2608077.3991 | 1262294.1197 | 2608078.6352 | 1262288.0617
258 | 2608077.3991 | 1262294.1197 | 2608093.7256 | 1262298.0557 | 2608103.5958 | 1262263.5455
259 | 2608077.3991 | 1262294.1197 | 2608093.7256 | 1262298.0557 | 2608115.5515 | 1262296.3731
260 | 2608095.6588 | 1262239.1403 | 2608109.5755 | 1262242.6393
261 | 2608108.5688 | 1262246.1515 | 2608109.5755 | 1262242.6393
262 | 2608084.4135 | 1262243.4057 | 2608089.855 | 1262241.5452 | 2608108.5688 | 1262246.1515
263 | 2608108.5688 | 1262246.1515 | 2608103.5958 | 1262263.5455
264 | 2608108.5688 | 1262246.1515 | 2608117.7634 | 1262248.6546 | 2608127.0499 | 1262251.0483
265 | 2608103.5958 | 1262263.5455 | 2608114.0865 | 1262265.7835
266 | 2608007.8017 | 1262343.5263 | 2608010.6113 | 1262332.5003
267 | 2607987.5896 | 1262338.5069 | 2608004.2248 | 1262342.5764 | 2608005.7459 | 1262342.9787 | 2608007.8017 | 1262343.5263
268 | 2607987.5896 | 1262338.5069 | 2607990.2253 | 1262327.9365
269 | 2608086.3541 | 1262328.8445 | 2608075.0056 | 1262325.9827
270 | 2608075.0056 | 1262325.9827 | 2608076.9434 | 1262319.0695
271 | 2608065.4795 | 1262323.5793 | 2608075.0056 | 1262325.9827
272 | 2608065.4795 | 1262323.5793 | 2608066.4787 | 1262319.967
273 | 2608065.4795 | 1262323.5793 | 2608037.7671 | 1262316.6001
274 | 2608113.7343 | 1262303.1308 | 2608115.5515 | 1262296.3731
275 | 2608130.8906 | 1262295.182 | 2608115.5515 | 1262296.3731
276 | 2608130.8906 | 1262295.182 | 2608130.8162 | 1262289.0111

## bus_geodata
| x | y | coords
0 | 2608038.9891 | 1262181.6877
1 | 2607998.7435 | 1262170.1827
2 | 2608042.1664 | 1262182.596
3 | 2607995.7414 | 1262169.3245
4 | 2608042.1517 | 1262210.2259
5 | 2608062.7019 | 1262188.3165
6 | 2607983.5973 | 1262197.7498
7 | 2607960.1896 | 1262159.548
8 | 2608065.3433 | 1262179.2583
9 | 2608066.6326 | 1262189.556
10 | 2607981.0657 | 1262203.6838
11 | 2607968.7775 | 1262188.8075
12 | 2607955.0584 | 1262166.0012
13 | 2607937.8273 | 1262153.2261
14 | 2608064.0602 | 1262197.7915
15 | 2608078.689 | 1262192.8412
16 | 2607974.7797 | 1262218.3841
17 | 2608007.2213 | 1262210.2451
18 | 2607918.6608 | 1262147.8077
19 | 2607696.8926 | 1262205.6465
20 | 2607698.1795 | 1262236.3485
21 | 2607699.1147 | 1262258.6619
22 | 2607690.6134 | 1262256.5591
23 | 2607715.6448 | 1262263.6381
24 | 2607739.251 | 1262270.7443
25 | 2607735.1477 | 1262203.5909
26 | 2607735.477 | 1262224.2188
27 | 2607761.6311 | 1262277.3335
28 | 2607737.34 | 1262247.1862
29 | 2607753.3918 | 1262223.6083
30 | 2607763.7724 | 1262270.0646
31 | 2607795.3291 | 1262287.2508
32 | 2607739.788 | 1262308.9326
33 | 2607739.906 | 1262317.4549
34 | 2607753.9132 | 1262216.5931
35 | 2607759.9536 | 1262223.3833
36 | 2607797.3488 | 1262280.8491
37 | 2607813.989 | 1262292.7457
38 | 2607764.9597 | 1262318.6104
39 | 2607739.9612 | 1262321.3576
40 | 2607770.0893 | 1262223.0387
41 | 2607658.2423 | 1262309.344
42 | 2607679.171 | 1262313.9518
43 | 2607656.0625 | 1262334.9587
44 | 2607641.8007 | 1262300.9505
45 | 2607696.0998 | 1262370.8124
46 | 2607639.952 | 1262370.652
47 | 2607740.2854 | 1262344.7894
48 | 2607740.0138 | 1262325.1575
49 | 2607740.3882 | 1262352.2237
50 | 2607767.1415 | 1262355.494
51 | 2607742.9281 | 1262374.4755
52 | 2607772.5971 | 1262377.2827
53 | 2607754.5448 | 1262397.1061
54 | 2607731.503 | 1262384.1229
55 | 2607717.6907 | 1262381.5588
56 | 2607714.5229 | 1262396.287
57 | 2607769.5462 | 1262412.0024
58 | 2607741.4565 | 1262411.2988
59 | 2607626.2722 | 1262297.1614
60 | 2607695.227 | 1262352.5655
61 | 2607703.6411 | 1262376.1258
62 | 2607692.5931 | 1262391.3442
63 | 2607825.3909 | 1262470.2327
64 | 2607825.2543 | 1262470.4896
65 | 2607835.5744 | 1262451.0822
66 | 2607816.2423 | 1262487.4372
67 | 2607815.8216 | 1262440.5935
68 | 2607846.3089 | 1262456.7779
69 | 2607802.1742 | 1262433.0816
70 | 2607821.4102 | 1262425.8361
71 | 2607866.7311 | 1262467.8569
72 | 2607779.376 | 1262418.3529
73 | 2607793.0588 | 1262450.7262
74 | 2607823.6832 | 1262419.8341
75 | 2607867.7323 | 1262468.403
76 | 2607857.6167 | 1262485.4595
77 | 2607864.481 | 1262411.4094
78 | 2607874.9834 | 1262385.189
79 | 2607851.1284 | 1262497.9902
80 | 2607871.9774 | 1262459.6137
81 | 2607880.4839 | 1262475.3134
82 | 2607876.7978 | 1262482.9471
83 | 2607899.4681 | 1262485.779
84 | 2607893.5625 | 1262505.8035
85 | 2607887.8201 | 1262515.8731
86 | 2607903.6156 | 1262488.1751
87 | 2607881.2557 | 1262512.5844
88 | 2607920.8226 | 1262498.0936
89 | 2607917.7845 | 1262462.291
90 | 2607925.1194 | 1262490.116
91 | 2607930.4423 | 1262503.6435
92 | 2607923.1204 | 1262452.5432
93 | 2607904.6789 | 1262475.9237
94 | 2607947.6434 | 1262472.7564
95 | 2607943.569 | 1262511.6108
96 | 2607938.5916 | 1262547.8696
97 | 2607943.3358 | 1262553.6021
98 | 2607930.1935 | 1262537.722
99 | 2607951.299 | 1262563.9897
100 | 2607921.2244 | 1262541.5238
101 | 2607972.9397 | 1262539.7915
102 | 2607962.4635 | 1262583.8358
103 | 2607911.4488 | 1262545.6692
104 | 2607911.7117 | 1262534.9177
105 | 2607950.5497 | 1262502.0136
106 | 2607982.2413 | 1262529.597
107 | 2607978.3015 | 1262546.57
108 | 2608003.3172 | 1262496.725
109 | 2607987.8243 | 1262489.4214
110 | 2608008.0229 | 1262492.8286
111 | 2607903.3276 | 1262540.5994
112 | 2607969.9379 | 1262553.7971
113 | 2607992.5632 | 1262567.5145
114 | 2607978.4391 | 1262470.5384
115 | 2608019.548 | 1262442.6543
116 | 2608021.9608 | 1262435.3525
117 | 2608002.2477 | 1262434.8701
118 | 2608004.7866 | 1262423.4546
119 | 2607984.5924 | 1262427.7305
120 | 2607888.464 | 1262417.4788
121 | 2607898.2862 | 1262394.2483
122 | 2607891.3594 | 1262391.5595
123 | 2607903.022 | 1262396.0891
124 | 2607886.2918 | 1262389.5881
125 | 2607914.0971 | 1262400.5735
126 | 2607915.6887 | 1262363.6956
127 | 2607920.5645 | 1262403.1839
128 | 2607917.1795 | 1262359.8832
129 | 2607774.5891 | 1262415.2668
130 | 2607802.3699 | 1262388.2577
131 | 2607868.6224 | 1262382.5496
132 | 2607850.7047 | 1262375.1148
133 | 2607824.4294 | 1262362.0623
134 | 2607815.0037 | 1262373.2553
135 | 2607822.7329 | 1262358.7354
136 | 2607818.8918 | 1262351.2031
137 | 2607780.3093 | 1262407.4356
138 | 2607817.4282 | 1262324.1494
139 | 2607813.3456 | 1262352.5968
140 | 2607762.6012 | 1262423.2122
141 | 2607811.3413 | 1262324.2304
142 | 2607817.5234 | 1262320.4581
143 | 2607827.5856 | 1262322.0724
144 | 2607817.6104 | 1262317.2894
145 | 2607931.9956 | 1262364.3022
146 | 2607950.3807 | 1262329.4065
147 | 2607952.8735 | 1262318.6136
148 | 2607967.7313 | 1262333.6548
149 | 2607924.5959 | 1262322.9233
150 | 2607926.4428 | 1262316.299
151 | 2607913.8688 | 1262320.0065
152 | 2607941.5511 | 1262290.4459
153 | 2607961.8233 | 1262290.0393
154 | 2607948.5418 | 1262267.8731
155 | 2607910.7843 | 1262427.6765
156 | 2607936.2248 | 1262409.5202
157 | 2607970.5711 | 1262322.5399
158 | 2607969.4784 | 1262334.0796
159 | 2607890.4801 | 1262313.6467
160 | 2607953.1856 | 1262248.455
161 | 2607975.385 | 1262271.6449
162 | 2607883.6127 | 1262311.7794
163 | 2607864.9324 | 1262306.6999
164 | 2607866.9771 | 1262298.5749
165 | 2607833.3648 | 1262298.1081
166 | 2607836.0361 | 1262288.9275
167 | 2607816.9166 | 1262283.4209
168 | 2607811.9982 | 1262317.371
169 | 2607940.5148 | 1262411.2565
170 | 2607942.5642 | 1262412.0859
171 | 2607931.8796 | 1262436.833
172 | 2607961.1346 | 1262422.1509
173 | 2607960.603 | 1262442.2861
174 | 2607972.0035 | 1262423.0438
175 | 2607974.9099 | 1262412.8185
176 | 2607986.3034 | 1262421.3618
177 | 2608063.6847 | 1262414.4447
178 | 2608065.4554 | 1262408.1481
179 | 2608069.8003 | 1262392.6879
180 | 2608064.0545 | 1262391.2903
181 | 2608082.4828 | 1262345.0058
182 | 2608057.412 | 1262356.6576
183 | 2608059.427 | 1262348.3324
184 | 2608041.2518 | 1262352.3773
185 | 2608083.1732 | 1262342.1236
186 | 2608023.0088 | 1262373.6331
187 | 2608030.152 | 1262349.4382
188 | 2608026.8687 | 1262348.5665
189 | 2608043.199 | 1262344.0632
190 | 2608020.4728 | 1262371.1622
191 | 2608023.2842 | 1262347.6182
192 | 2608011.0699 | 1262344.3868
193 | 2607779.6549 | 1262206.0932
194 | 2607775.5858 | 1262222.8589
195 | 2607783.6142 | 1262189.7801
196 | 2607792.3723 | 1262226.739
197 | 2607798.9007 | 1262165.6392
198 | 2607794.2821 | 1262217.9911
199 | 2607814.0087 | 1262231.7485
200 | 2607813.0107 | 1262182.7582
201 | 2607828.4701 | 1262176.274
202 | 2607815.5754 | 1262226.1578
203 | 2607818.1504 | 1262232.9547
204 | 2607833.5469 | 1262188.2222
205 | 2607844.4996 | 1262177.2513
206 | 2607843.5751 | 1262181.453
207 | 2607877.1545 | 1262185.5631
208 | 2607881.0766 | 1262186.5614
209 | 2607899.5925 | 1262192.9236
210 | 2607876.7624 | 1262201.8328
211 | 2607901.4414 | 1262193.5606
212 | 2607850.1182 | 1262195.3667
213 | 2607909.0199 | 1262196.1716
214 | 2607902.6217 | 1262217.0908
215 | 2607930.2992 | 1262203.4827
216 | 2607927.9022 | 1262210.2396
217 | 2607944.0713 | 1262208.2264
218 | 2607946.0524 | 1262202.6809
219 | 2607957.7081 | 1262229.5481
220 | 2608011.2338 | 1262211.2517
221 | 2607891.9407 | 1262253.5546
222 | 2607872.2411 | 1262248.5032
223 | 2607868.2917 | 1262261.4512
224 | 2607863.9576 | 1262246.224
225 | 2607956.7309 | 1262233.6162
226 | 2607945.9257 | 1262246.8553
227 | 2607977.3676 | 1262265.0541
228 | 2607983.3386 | 1262272.7674
229 | 2607865.509 | 1262240.8224
230 | 2607823.7982 | 1262234.5855
231 | 2607946.73 | 1262231.1901
232 | 2607989.7625 | 1262274.177
233 | 2607980.4627 | 1262282.6703
234 | 2607825.6289 | 1262228.7839
235 | 2608029.8549 | 1262264.0924
236 | 2608025.5119 | 1262282.0303
237 | 2608034.6933 | 1262244.1168
238 | 2608022.6351 | 1262281.3927
239 | 2608047.7055 | 1262286.9747
240 | 2608020.1128 | 1262291.6518
241 | 2608004.9073 | 1262277.4995
242 | 2608051.166 | 1262273.8148
243 | 2608061.8256 | 1262290.3739
244 | 2608006.8078 | 1262270.286
245 | 2608003.273 | 1262277.1415
246 | 2608063.5449 | 1262283.5271
247 | 2608077.3991 | 1262294.1197
248 | 2608083.619 | 1262229.1721
249 | 2608109.5755 | 1262242.6393
250 | 2608095.6588 | 1262239.1403
251 | 2608108.5688 | 1262246.1515
252 | 2608084.4135 | 1262243.4057
253 | 2608103.5958 | 1262263.5455
254 | 2608127.0499 | 1262251.0483
255 | 2608007.8017 | 1262343.5263
256 | 2608003.89 | 1262373.0746
257 | 2608010.6113 | 1262332.5003
258 | 2607987.5896 | 1262338.5069
259 | 2607990.2253 | 1262327.9365
260 | 2608086.3541 | 1262328.8445
261 | 2608075.0056 | 1262325.9827
262 | 2608076.9434 | 1262319.0695
263 | 2608065.4795 | 1262323.5793
264 | 2608115.5515 | 1262296.3731
265 | 2608113.7343 | 1262303.1308
266 | 2608130.8906 | 1262295.182
267 | 2608078.6352 | 1262288.0617
268 | 2608114.0865 | 1262265.7835
269 | 2608066.4787 | 1262319.967
270 | 2608037.7671 | 1262316.6001
271 | 2608130.8162 | 1262289.0111
272 | 2607723.315 | 1262372.1596
273 | 2607980.6929 | 1262572.0573
274 | 2607815.6079 | 1262241.624
275 | 2607991.5192 | 1262267.4636
276 | 2608001.2208 | 1262285.1331
277 | 2607967.0742 | 1262363.1407
278 | 2607940.583 | 1262366.8635

## line_std_types
| c_nf_per_km | r_ohm_per_km | x_ohm_per_km | max_i_ka | type | q_mm2 | alpha | voltage_rating
NAYY 4x50 SE | 210 | 0.642 | 0.083 | 0.142 | cs | 50 | 0.00403 | LV
NAYY 4x120 SE | 264 | 0.225 | 0.08 | 0.242 | cs | 120 | 0.00403 | LV
NAYY 4x150 SE | 261 | 0.208 | 0.08 | 0.27 | cs | 150 | 0.00403 | LV
NA2XS2Y 1x95 RM/25 12/20 kV | 216 | 0.313 | 0.132 | 0.252 | cs | 95 | 0.00403 | MV
NA2XS2Y 1x185 RM/25 12/20 kV | 273 | 0.161 | 0.117 | 0.362 | cs | 185 | 0.00403 | MV
NA2XS2Y 1x240 RM/25 12/20 kV | 304 | 0.122 | 0.112 | 0.421 | cs | 240 | 0.00403 | MV
NA2XS2Y 1x95 RM/25 6/10 kV | 315 | 0.313 | 0.123 | 0.249 | cs | 95 | 0.00403 | MV
NA2XS2Y 1x185 RM/25 6/10 kV | 406 | 0.161 | 0.11 | 0.358 | cs | 185 | 0.00403 | MV
NA2XS2Y 1x240 RM/25 6/10 kV | 456 | 0.122 | 0.105 | 0.416 | cs | 240 | 0.00403 | MV
NA2XS2Y 1x150 RM/25 12/20 kV | 250 | 0.206 | 0.116 | 0.319 | cs | 150 | 0.00403 | MV
NA2XS2Y 1x120 RM/25 12/20 kV | 230 | 0.253 | 0.119 | 0.283 | cs | 120 | 0.00403 | MV
NA2XS2Y 1x70 RM/25 12/20 kV | 190 | 0.443 | 0.132 | 0.22 | cs | 70 | 0.00403 | MV
NA2XS2Y 1x150 RM/25 6/10 kV | 360 | 0.206 | 0.11 | 0.315 | cs | 150 | 0.00403 | MV
NA2XS2Y 1x120 RM/25 6/10 kV | 340 | 0.253 | 0.113 | 0.28 | cs | 120 | 0.00403 | MV
NA2XS2Y 1x70 RM/25 6/10 kV | 280 | 0.443 | 0.123 | 0.217 | cs | 70 | 0.00403 | MV
N2XS(FL)2Y 1x120 RM/35 64/110 kV | 112 | 0.153 | 0.166 | 0.366 | cs | 120 | 0.00393 | HV
N2XS(FL)2Y 1x185 RM/35 64/110 kV | 125 | 0.099 | 0.156 | 0.457 | cs | 185 | 0.00393 | HV
N2XS(FL)2Y 1x240 RM/35 64/110 kV | 135 | 0.075 | 0.149 | 0.526 | cs | 240 | 0.00393 | HV
N2XS(FL)2Y 1x300 RM/35 64/110 kV | 144 | 0.06 | 0.144 | 0.588 | cs | 300 | 0.00393 | HV
15-AL1/3-ST1A 0.4 | 11 | 1.8769 | 0.35 | 0.105 | ol | 16 | 0.00403 | LV
24-AL1/4-ST1A 0.4 | 11.25 | 1.2012 | 0.335 | 0.14 | ol | 24 | 0.00403 | LV
48-AL1/8-ST1A 0.4 | 12.2 | 0.5939 | 0.3 | 0.21 | ol | 48 | 0.00403 | LV
94-AL1/15-ST1A 0.4 | 13.2 | 0.306 | 0.29 | 0.35 | ol | 94 | 0.00403 | LV
34-AL1/6-ST1A 10.0 | 9.7 | 0.8342 | 0.36 | 0.17 | ol | 34 | 0.00403 | MV
48-AL1/8-ST1A 10.0 | 10.1 | 0.5939 | 0.35 | 0.21 | ol | 48 | 0.00403 | MV
70-AL1/11-ST1A 10.0 | 10.4 | 0.4132 | 0.339 | 0.29 | ol | 70 | 0.00403 | MV
94-AL1/15-ST1A 10.0 | 10.75 | 0.306 | 0.33 | 0.35 | ol | 94 | 0.00403 | MV
122-AL1/20-ST1A 10.0 | 11.1 | 0.2376 | 0.323 | 0.41 | ol | 122 | 0.00403 | MV
149-AL1/24-ST1A 10.0 | 11.25 | 0.194 | 0.315 | 0.47 | ol | 149 | 0.00403 | MV
34-AL1/6-ST1A 20.0 | 9.15 | 0.8342 | 0.382 | 0.17 | ol | 34 | 0.00403 | MV
48-AL1/8-ST1A 20.0 | 9.5 | 0.5939 | 0.372 | 0.21 | ol | 48 | 0.00403 | MV
70-AL1/11-ST1A 20.0 | 9.7 | 0.4132 | 0.36 | 0.29 | ol | 70 | 0.00403 | MV
94-AL1/15-ST1A 20.0 | 10 | 0.306 | 0.35 | 0.35 | ol | 94 | 0.00403 | MV
122-AL1/20-ST1A 20.0 | 10.3 | 0.2376 | 0.344 | 0.41 | ol | 122 | 0.00403 | MV
149-AL1/24-ST1A 20.0 | 10.5 | 0.194 | 0.337 | 0.47 | ol | 149 | 0.00403 | MV
184-AL1/30-ST1A 20.0 | 10.75 | 0.1571 | 0.33 | 0.535 | ol | 184 | 0.00403 | MV
243-AL1/39-ST1A 20.0 | 11 | 0.1188 | 0.32 | 0.645 | ol | 243 | 0.00403 | MV
48-AL1/8-ST1A 110.0 | 8 | 0.5939 | 0.46 | 0.21 | ol | 48 | 0.00403 | HV
70-AL1/11-ST1A 110.0 | 8.4 | 0.4132 | 0.45 | 0.29 | ol | 70 | 0.00403 | HV
94-AL1/15-ST1A 110.0 | 8.65 | 0.306 | 0.44 | 0.35 | ol | 94 | 0.00403 | HV
122-AL1/20-ST1A 110.0 | 8.5 | 0.2376 | 0.43 | 0.41 | ol | 122 | 0.00403 | HV
149-AL1/24-ST1A 110.0 | 8.75 | 0.194 | 0.41 | 0.47 | ol | 149 | 0.00403 | HV
184-AL1/30-ST1A 110.0 | 8.8 | 0.1571 | 0.4 | 0.535 | ol | 184 | 0.00403 | HV
243-AL1/39-ST1A 110.0 | 9 | 0.1188 | 0.39 | 0.645 | ol | 243 | 0.00403 | HV
305-AL1/39-ST1A 110.0 | 9.2 | 0.0949 | 0.38 | 0.74 | ol | 305 | 0.00403 | HV
490-AL1/64-ST1A 110.0 | 9.75 | 0.059 | 0.37 | 0.96 | ol | 490 | 0.00403 | HV
679-AL1/86-ST1A 110.0 | 9.95 | 0.042 | 0.36 | 1.15 | ol | 679 | 0.00403 | HV
490-AL1/64-ST1A 220.0 | 10 | 0.059 | 0.285 | 0.96 | ol | 490 | 0.00403 | HV
679-AL1/86-ST1A 220.0 | 11.7 | 0.042 | 0.275 | 1.15 | ol | 679 | 0.00403 | HV
490-AL1/64-ST1A 380.0 | 11 | 0.059 | 0.253 | 0.96 | ol | 490 | 0.00403 | HV
679-AL1/86-ST1A 380.0 | 14.6 | 0.042 | 0.25 | 1.15 | ol | 679 | 0.00403 | HV

## trafo_std_types
| i0_percent | pfe_kw | vkr_percent | sn_mva | vn_lv_kv | vn_hv_kv | vk_percent | shift_degree | vector_group | tap_side | tap_neutral | tap_min | tap_max | tap_step_degree | tap_step_percent | tap_phase_shifter
160 MVA 380/110 kV | 0.06 | 60 | 0.25 | 160 | 110 | 380 | 12.2 | 0 | Yy0 | hv | 0 | -9 | 9 | 0 | 1.5 | FALSE
100 MVA 220/110 kV | 0.06 | 55 | 0.26 | 100 | 110 | 220 | 12 | 0 | Yy0 | hv | 0 | -9 | 9 | 0 | 1.5 | FALSE
63 MVA 110/20 kV | 0.04 | 22 | 0.32 | 63 | 20 | 110 | 18 | 150 | YNd5 | hv | 0 | -9 | 9 | 0 | 1.5 | FALSE
40 MVA 110/20 kV | 0.05 | 18 | 0.34 | 40 | 20 | 110 | 16.2 | 150 | YNd5 | hv | 0 | -9 | 9 | 0 | 1.5 | FALSE
25 MVA 110/20 kV | 0.07 | 14 | 0.41 | 25 | 20 | 110 | 12 | 150 | YNd5 | hv | 0 | -9 | 9 | 0 | 1.5 | FALSE
63 MVA 110/10 kV | 0.04 | 22 | 0.32 | 63 | 10 | 110 | 18 | 150 | YNd5 | hv | 0 | -9 | 9 | 0 | 1.5 | FALSE
40 MVA 110/10 kV | 0.05 | 18 | 0.34 | 40 | 10 | 110 | 16.2 | 150 | YNd5 | hv | 0 | -9 | 9 | 0 | 1.5 | FALSE
25 MVA 110/10 kV | 0.07 | 14 | 0.41 | 25 | 10 | 110 | 12 | 150 | YNd5 | hv | 0 | -9 | 9 | 0 | 1.5 | FALSE
0.25 MVA 20/0.4 kV | 0.32 | 0.8 | 1.44 | 0.25 | 0.4 | 20 | 6 | 150 | Yzn5 | hv | 0 | -2 | 2 | 0 | 2.5 | FALSE
0.4 MVA 20/0.4 kV | 0.3375 | 1.35 | 1.425 | 0.4 | 0.4 | 20 | 6 | 150 | Dyn5 | hv | 0 | -2 | 2 | 0 | 2.5 | FALSE
0.63 MVA 20/0.4 kV | 0.2619 | 1.65 | 1.206 | 0.63 | 0.4 | 20 | 6 | 150 | Dyn5 | hv | 0 | -2 | 2 | 0 | 2.5 | FALSE
0.25 MVA 10/0.4 kV | 0.24 | 0.6 | 1.2 | 0.25 | 0.4 | 10 | 4 | 150 | Dyn5 | hv | 0 | -2 | 2 | 0 | 2.5 | FALSE
0.4 MVA 10/0.4 kV | 0.2375 | 0.95 | 1.325 | 0.4 | 0.4 | 10 | 4 | 150 | Dyn5 | hv | 0 | -2 | 2 | 0 | 2.5 | FALSE
0.63 MVA 10/0.4 kV | 0.1873 | 1.18 | 1.0794 | 0.63 | 0.4 | 10 | 4 | 150 | Dyn5 | hv | 0 | -2 | 2 | 0 | 2.5 | FALSE

## trafo3w_std_types
| sn_hv_mva | sn_mv_mva | sn_lv_mva | vn_hv_kv | vn_mv_kv | vn_lv_kv | vk_hv_percent | vk_mv_percent | vk_lv_percent | vkr_hv_percent | vkr_mv_percent | vkr_lv_percent | pfe_kw | i0_percent | shift_mv_degree | shift_lv_degree | vector_group | tap_side | tap_neutral | tap_min | tap_max | tap_step_percent
63/25/38 MVA 110/20/10 kV | 63 | 25 | 38 | 110 | 20 | 10 | 10.4 | 10.4 | 10.4 | 0.28 | 0.32 | 0.35 | 35 | 0.89 | 0 | 0 | YN0yn0yn0 | hv | 0 | -10 | 10 | 1.2
63/25/38 MVA 110/10/10 kV | 63 | 25 | 38 | 110 | 10 | 10 | 10.4 | 10.4 | 10.4 | 0.28 | 0.32 | 0.35 | 35 | 0.89 | 0 | 0 | YN0yn0yn0 | hv | 0 | -10 | 10 | 1.2

## fuse_std_types
| fuse_type | i_rated_a | t_avg | t_min | t_total | x_avg | x_min | x_total
HV 100A | HV 100A | 100 | 0 | [10.0, 3.64, 0.854, 0.281, 0.1, 0.0531, 0.022, 0.01] | [10.0, 4.267, 1.21, 0.403, 0.1, 0.058, 0.022, 0.01] | 0 | [300.0, 350.0, 450.0, 550.0, 700.0, 850.0, 1200.0, 1752.0] | [600.0, 700.0, 900.0, 1150.0, 1665.0, 2000.0, 3000.0, 4313.0]
HV 10A | HV 10A | 10 | 0 | [10.0, 1675.0, 0.344, 0.156, 0.1, 0.0417, 0.0171, 0.01] | [10.0, 1.3, 0.3, 0.155, 0.1, 0.0555, 0.023, 0.01] | 0 | [30.0, 32.0, 35.0, 37.0, 39.0, 50.0, 70.0, 88.0] | [60.0, 70.0, 80.0, 87.0, 94.0, 110.0, 150.0, 216.0]
HV 125A | HV 125A | 125 | 0 | [10.0, 1.82, 0.344, 0.1, 0.0467, 0.0269, 0.01] | [10.0, 2.478, 0.426, 0.1, 0.0427, 0.0211, 0.01] | 0 | [375.0, 500.0, 700.0, 925.0, 1200.0, 1500.0, 2341.0] | [750.0, 1000.0, 1500.0, 2200.0, 3000.0, 4000.0, 5765.0]
HV 160A | HV 160A | 160 | 0 | [10.0, 4.15, 1.03, 0.198, 0.1, 0.051, 0.0172, 0.01] | [10.0, 2.3, 0.734, 0.274, 0.1, 0.046, 0.0177, 0.01] | 0 | [480.0, 550.0, 700.0, 1000.0, 1260.0, 1600.0, 2500.0, 3227.0] | [960.0, 1300.0, 1700.0, 2200.0, 2996.0, 4000.0, 6000.0, 7946.0]
HV 16A | HV 16A | 16 | 0 | [10.0, 0.352, 0.164, 0.1, 0.0649, 0.0342, 0.01] | [10.0, 2.34, 0.722, 0.181, 0.1, 0.055, 0.0296, 0.01] | 0 | [48.0, 60.0, 65.0, 71.0, 80.0, 100.0, 162.0] | [96.0, 110.0, 125.0, 150.0, 168.0, 200.0, 250.0, 398.0]
HV 200A | HV 200A | 200 | 0 | [10.0, 4.267, 1.21, 0.403, 0.1, 0.058, 0.022, 0.01] | [10.0, 3.73, 1.654, 0.328, 0.1, 0.0531, 0.019, 0.01] | 0 | [600.0, 700.0, 900.0, 1150.0, 1665.0, 2000.0, 3000.0, 4313.0] | [1200.0, 1500.0, 1800.0, 2700.0, 3960.0, 5000.0, 7500.0, 10620.0]
HV 20A | HV 20A | 20 | 0 | [10.0, 1.3, 0.3, 0.155, 0.1, 0.0555, 0.023, 0.01] | [10.0, 1.3, 0.161, 0.1, 0.0611, 0.0399, 0.0141, 0.01] | 0 | [60.0, 70.0, 80.0, 87.0, 94.0, 110.0, 150.0, 216.0] | [120.0, 150.0, 200.0, 223.0, 260.0, 300.0, 450.0, 532.0]
HV 25A | HV 25A | 25 | 0 | [10.0, 2.512, 0.833, 0.299, 0.1, 0.0372, 0.0223, 0.01] | [10.0, 3.125, 0.597, 0.198, 0.1, 0.0378, 0.022, 0.01] | 0 | [75.0, 82.0, 90.0, 100.0, 124.0, 170.0, 200.0, 289.0] | [150.0, 170.0, 210.0, 250.0, 294.0, 400.0, 500.0, 711.0]
HV 31.5A | HV 31.5A | 31.5 | 0 | [10.0, 2.34, 0.722, 0.181, 0.1, 0.055, 0.0296, 0.01] | [10.0, 2.84, 0.368, 0.164, 0.1, 0.0621, 0.0378, 0.0195, 0.01] | 0 | [95.0, 110.0, 125.0, 150.0, 165.0, 200.0, 250.0, 390.0] | [189.0, 220.0, 300.0, 350.0, 393.0, 450.0, 530.0, 700.0, 960.0]
HV 40A | HV 40A | 40 | 0 | [10.0, 1.3, 0.161, 0.1, 0.0611, 0.0399, 0.0141, 0.01] | [10.0, 2.05, 0.369, 0.198, 0.1, 0.051, 0.0298, 0.01] | 0 | [120.0, 150.0, 200.0, 223.0, 260.0, 300.0, 450.0, 532.0] | [240.0, 300.0, 400.0, 450.0, 530.0, 650.0, 800.0, 1311.0]
HV 50A | HV 50A | 50 | 0 | [10.0, 3.215, 0.597, 0.198, 0.1, 0.0378, 0.022, 0.01] | [10.0, 3.64, 0.854, 0.281, 0.1, 0.0531, 0.022, 0.01] | 0 | [150.0, 170.0, 210.0, 250.0, 294.0, 400.0, 500.0, 711.0] | [300.0, 350.0, 450.0, 550.0, 700.0, 850.0, 1200.0, 1752.0]
HV 6.3A | HV 6.3A | 6.3 | 0 | [10.0, 1.39, 0.344, 0.168, 0.1, 0.056, 0.0263, 0.01] | [10.0, 1.711, 0.516, 0.198, 0.1, 0.0634, 0.0303, 0.01] | 0 | [19.0, 19.5, 20.4, 20.8, 22.0, 25.0, 32.0, 48.0] | [38.0, 40.0, 43.0, 48.0, 53.0, 60.0, 75.0, 118.0]
HV 63A | HV 63A | 63 | 0 | [10.0, 2.84, 0.368, 0.164, 0.1, 0.0621, 0.0378, 0.0195, 0.01] | [10.0, 1.82, 0.344, 0.1, 0.0467, 0.0269, 0.01] | 0 | [189.0, 220.0, 300.0, 350.0, 393.0, 450.0, 530.0, 700.0, 961.0] | [378.0, 500.0, 700.0, 934.0, 1200.0, 1500.0, 2366.0]
HV 80A | HV 80A | 80 | 0 | [10.0, 2.05, 0.369, 0.198, 0.1, 0.051, 0.0298, 0.01] | [10.0, 4.15, 1.03, 0.198, 0.1, 0.051, 0.0172, 0.01] | 0 | [240.0, 300.0, 400.0, 450.0, 530.0, 650.0, 800.0, 1311.0] | [480.0, 550.0, 700.0, 1000.0, 1260.0, 1600.0, 2500.0, 3227.0]
Siemens NH-1-100 | Siemens NH-1-100 | 100 | [5400.0, 2000.0, 400.0, 20.0, 1.0, 0.2, 0.012, 0.004] | 0 | 0 | [150.0, 190.0, 250.0, 430.0, 900.0, 1250.0, 2700.0, 3600.0] | 0 | 0
Siemens NH-1-125 | Siemens NH-1-125 | 125 | [4800.0, 120.0, 7.0, 0.1, 0.004] | 0 | 0 | [180.0, 400.0, 740.0, 2000.0, 4250.0] | 0 | 0
Siemens NH-1-16 | Siemens NH-1-16 | 16 | [4000.0, 400.0, 2.0, 0.1, 0.04, 0.01] | 0 | 0 | [26.0, 35.0, 75.0, 150.0, 200.0, 300.0] | 0 | 0
Siemens NH-1-160 | Siemens NH-1-160 | 160 | [4800.0, 120.0, 7.0, 0.1, 0.004] | 0 | 0 | [210.0, 500.0, 900.0, 2300.0, 5000.0] | 0 | 0
Siemens NH-1-25 | Siemens NH-1-25 | 25 | [4000.0, 1000.0, 10.0, 0.2, 0.02, 0.01] | 0 | 0 | [40.0, 50.0, 100.0, 210.0, 400.0, 500.0] | 0 | 0
Siemens NH-1-50 | Siemens NH-1-50 | 50 | [4000.0, 40.0, 4.0, 1.0, 0.02, 0.01] | 0 | 0 | [86.0, 200.0, 300.0, 400.0, 1000.0, 1280.0] | 0 | 0
Siemens NH-1-63 | Siemens NH-1-63 | 63 | [4000.0, 100.0, 10.0, 2.0, 0.04, 0.01] | 0 | 0 | [100.0, 200.0, 300.0, 400.0, 1000.0, 1500.0] | 0 | 0
Siemens NH-1-80 | Siemens NH-1-80 | 80 | [4800.0, 120.0, 7.0, 0.1, 0.01] | 0 | 0 | [150.58, 250.0, 450.0, 1150.0, 2470.0] | 0 | 0
Siemens NH-2-1000 | Siemens NH-2-1000 | 1000 | [4800.0, 120.0, 7.0, 0.1, 0.004] | 0 | 0 | [1900.0, 3500.0, 8400.0, 24000.0, 52000.0] | 0 | 0
Siemens NH-2-200 | Siemens NH-2-200 | 200 | [4800.0, 120.0, 7.0, 0.1, 0.004] | 0 | 0 | [280.0, 650.0, 1200.0, 3000.0, 7000.0] | 0 | 0
Siemens NH-2-224 | Siemens NH-2-224 | 224 | [4800.0, 120.0, 7.0, 0.2, 0.04, 0.004] | 0 | 0 | [400.0, 750.0, 1453.0, 3025.0, 4315.0, 7600.0] | 0 | 0
Siemens NH-2-250 | Siemens NH-2-250 | 250 | [4800.0, 120.0, 7.0, 0.1, 0.004] | 0 | 0 | [450.0, 800.0, 1650.0, 4000.0, 8500.0] | 0 | 0
Siemens NH-2-315 | Siemens NH-2-315 | 315 | [4800.0, 120.0, 7.0, 0.1, 0.004] | 0 | 0 | [550.0, 920.0, 1900.0, 5000.0, 11000.0] | 0 | 0
Siemens NH-2-355 | Siemens NH-2-355 | 355 | [4800.0, 120.0, 6.0, 0.1, 0.004] | 0 | 0 | [650.0, 1116.27, 2350.0, 5840.0, 12790.0] | 0 | 0
Siemens NH-2-400 | Siemens NH-2-400 | 400 | [4800.0, 120.0, 7.0, 0.1, 0.004] | 0 | 0 | [720.0, 1350.0, 2800.0, 6500.0, 15000.0] | 0 | 0
Siemens NH-2-425 | Siemens NH-2-425 | 425 | [4800.0, 120.0, 7.0, 0.1, 0.004] | 0 | 0 | [850.0, 1500.0, 3050.0, 7500.0, 16500.0] | 0 | 0
Siemens NH-2-630 | Siemens NH-2-630 | 630 | [4800.0, 120.0, 7.0, 0.1, 0.004] | 0 | 0 | [1200.0, 2000.0, 4800.0, 12000.0, 26000.0] | 0 | 0

## dtypes
| element | column | dtype
0 | bus | name | object
1 | bus | vn_kv | float64
2 | bus | type | object
3 | bus | zone | object
4 | bus | in_service | bool
5 | load | name | object
6 | load | bus | uint32
7 | load | p_mw | float64
8 | load | q_mvar | float64
9 | load | const_z_percent | float64
10 | load | const_i_percent | float64
11 | load | sn_mva | float64
12 | load | scaling | float64
13 | load | in_service | bool
14 | load | type | object
15 | ext_grid | name | object
16 | ext_grid | bus | uint32
17 | ext_grid | vm_pu | float64
18 | ext_grid | va_degree | float64
19 | ext_grid | slack_weight | float64
20 | ext_grid | in_service | bool
21 | line | name | object
22 | line | std_type | object
23 | line | from_bus | uint32
24 | line | to_bus | uint32
25 | line | length_km | float64
26 | line | r_ohm_per_km | float64
27 | line | x_ohm_per_km | float64
28 | line | c_nf_per_km | float64
29 | line | g_us_per_km | float64
30 | line | max_i_ka | float64
31 | line | df | float64
32 | line | parallel | uint32
33 | line | type | object
34 | line | in_service | bool
35 | trafo | name | object
36 | trafo | std_type | object
37 | trafo | hv_bus | uint32
38 | trafo | lv_bus | uint32
39 | trafo | sn_mva | float64
40 | trafo | vn_hv_kv | float64
41 | trafo | vn_lv_kv | float64
42 | trafo | vk_percent | float64
43 | trafo | vkr_percent | float64
44 | trafo | pfe_kw | float64
45 | trafo | i0_percent | float64
46 | trafo | shift_degree | float64
47 | trafo | tap_side | object
48 | trafo | tap_neutral | int32
49 | trafo | tap_min | int32
50 | trafo | tap_max | int32
51 | trafo | tap_step_percent | float64
52 | trafo | tap_step_degree | float64
53 | trafo | tap_pos | int32
54 | trafo | tap_phase_shifter | bool
55 | trafo | parallel | uint32
56 | trafo | df | float64
57 | trafo | in_service | bool
58 | line_geodata | coords | object
59 | bus_geodata | x | float64
60 | bus_geodata | y | float64
61 | bus_geodata | coords | object

## parameters
| version | format_version | converged | OPF_converged | name | f_hz | sn_mva
0 | 2.14.6 | 2.14.0 | FALSE | FALSE |  | 50 | 1