## bus
| name | vn_kv | type | zone | in_service
0 | bus_LV_2771-23_0_3_node_0 | 0.4 | n |  | TRUE
1 | bus_LV_2771-23_0_3_node_1 | 0.4 | n |  | TRUE
2 | bus_LV_2771-23_0_3_node_2 | 0.4 | n |  | TRUE
3 | bus_LV_2771-23_0_3_node_3 | 0.4 | n |  | TRUE
4 | bus_LV_2771-23_0_3_node_4 | 0.4 | n |  | TRUE
5 | bus_LV_2771-23_0_3_node_151 | 0.4 | n |  | TRUE
6 | bus_LV_2771-23_0_3_node_8 | 0.4 | n |  | TRUE
7 | bus_LV_2771-23_0_3_node_86 | 0.4 | n |  | TRUE
8 | bus_LV_2771-23_0_3_node_88 | 0.4 | n |  | TRUE
9 | bus_LV_2771-23_0_3_node_6 | 0.4 | n |  | TRUE
10 | bus_LV_2771-23_0_3_node_87 | 0.4 | n |  | TRUE
11 | bus_LV_2771-23_0_3_node_85 | 0.4 | n |  | TRUE
12 | bus_LV_2771-23_0_3_node_93 | 0.4 | n |  | TRUE
13 | bus_LV_2771-23_0_3_node_92 | 0.4 | n |  | TRUE
14 | bus_LV_2771-23_0_3_node_5 | 0.4 | n |  | TRUE
15 | bus_LV_2771-23_0_3_node_7 | 0.4 | n |  | TRUE
16 | bus_LV_2771-23_0_3_node_9 | 0.4 | n |  | TRUE
17 | bus_LV_2771-23_0_3_node_201 | 0.4 | n |  | TRUE
18 | bus_LV_2771-23_0_3_node_110 | 0.4 | n |  | TRUE
19 | bus_LV_2771-23_0_3_node_113 | 0.4 | n |  | TRUE
20 | bus_LV_2771-23_0_3_node_108 | 0.4 | n |  | TRUE
21 | bus_LV_2771-23_0_3_node_10 | 0.4 | n |  | TRUE
22 | bus_LV_2771-23_0_3_node_11 | 0.4 | n |  | TRUE
23 | bus_LV_2771-23_0_3_node_12 | 0.4 | n |  | TRUE
24 | bus_LV_2771-23_0_3_node_13 | 0.4 | n |  | TRUE
25 | bus_LV_2771-23_0_3_node_14 | 0.4 | n |  | TRUE
26 | bus_LV_2771-23_0_3_node_15 | 0.4 | n |  | TRUE
27 | bus_LV_2771-23_0_3_node_162 | 0.4 | n |  | TRUE
28 | bus_LV_2771-23_0_3_node_112 | 0.4 | n |  | TRUE
29 | bus_LV_2771-23_0_3_node_32 | 0.4 | n |  | TRUE
30 | bus_LV_2771-23_0_3_node_115 | 0.4 | n |  | TRUE
31 | bus_LV_2771-23_0_3_node_109 | 0.4 | n |  | TRUE
32 | bus_LV_2771-23_0_3_node_111 | 0.4 | n |  | TRUE
33 | bus_LV_2771-23_0_3_node_160 | 0.4 | n |  | TRUE
34 | bus_LV_2771-23_0_3_node_161 | 0.4 | n |  | TRUE
35 | bus_LV_2771-23_0_3_node_33 | 0.4 | n |  | TRUE
36 | bus_LV_2771-23_0_3_node_119 | 0.4 | n |  | TRUE
37 | bus_LV_2771-23_0_3_node_29 | 0.4 | n |  | TRUE
38 | bus_LV_2771-23_0_3_node_34 | 0.4 | n |  | TRUE
39 | bus_LV_2771-23_0_3_node_23 | 0.4 | n |  | TRUE
40 | bus_LV_2771-23_0_3_node_114 | 0.4 | n |  | TRUE
41 | bus_LV_2771-23_0_3_node_16 | 0.4 | n |  | TRUE
42 | bus_LV_2771-23_0_3_node_17 | 0.4 | n |  | TRUE
43 | bus_LV_2771-23_0_3_node_18 | 0.4 | n |  | TRUE
44 | bus_LV_2771-23_0_3_node_26 | 0.4 | n |  | TRUE
45 | bus_LV_2771-23_0_3_node_203 | 0.4 | n |  | TRUE
46 | bus_LV_2771-23_0_3_node_21 | 0.4 | n |  | TRUE
47 | bus_LV_2771-23_0_3_node_19 | 0.4 | n |  | TRUE
48 | bus_LV_2771-23_0_3_node_20 | 0.4 | n |  | TRUE
49 | bus_LV_2771-23_0_3_node_22 | 0.4 | n |  | TRUE
50 | bus_LV_2771-23_0_3_node_24 | 0.4 | n |  | TRUE
51 | bus_LV_2771-23_0_3_node_25 | 0.4 | n |  | TRUE
52 | bus_LV_2771-23_0_3_node_35 | 0.4 | n |  | TRUE
53 | bus_LV_2771-23_0_3_node_36 | 0.4 | n |  | TRUE
54 | bus_LV_2771-23_0_3_node_27 | 0.4 | n |  | TRUE
55 | bus_LV_2771-23_0_3_node_28 | 0.4 | n |  | TRUE
56 | bus_LV_2771-23_0_3_node_30 | 0.4 | n |  | TRUE
57 | bus_LV_2771-23_0_3_node_166 | 0.4 | n |  | TRUE
58 | bus_LV_2771-23_0_3_node_31 | 0.4 | n |  | TRUE
59 | bus_LV_2771-23_0_3_node_156 | 0.4 | n |  | TRUE
60 | bus_LV_2771-23_0_3_node_100 | 0.4 | n |  | TRUE
61 | bus_LV_2771-23_0_3_node_130 | 0.4 | n |  | TRUE
62 | bus_LV_2771-23_0_3_node_159 | 0.4 | n |  | TRUE
63 | bus_LV_2771-23_0_3_node_129 | 0.4 | n |  | TRUE
64 | bus_LV_2771-23_0_3_node_165 | 0.4 | n |  | TRUE
65 | bus_LV_2771-23_0_3_node_97 | 0.4 | n |  | TRUE
66 | bus_LV_2771-23_0_3_node_131 | 0.4 | n |  | TRUE
67 | bus_LV_2771-23_0_3_node_118 | 0.4 | n |  | TRUE
68 | bus_LV_2771-23_0_3_node_38 | 0.4 | n |  | TRUE
69 | bus_LV_2771-23_0_3_node_39 | 0.4 | n |  | TRUE
70 | bus_LV_2771-23_0_3_node_40 | 0.4 | n |  | TRUE
71 | bus_LV_2771-23_0_3_node_41 | 0.4 | n |  | TRUE
72 | bus_LV_2771-23_0_3_node_42 | 0.4 | n |  | TRUE
73 | bus_LV_2771-23_0_3_node_43 | 0.4 | n |  | TRUE
74 | bus_LV_2771-23_0_3_node_169 | 0.4 | n |  | TRUE
75 | bus_LV_2771-23_0_3_node_176 | 0.4 | n |  | TRUE
76 | bus_LV_2771-23_0_3_node_66 | 0.4 | n |  | TRUE
77 | bus_LV_2771-23_0_3_node_167 | 0.4 | n |  | TRUE
78 | bus_LV_2771-23_0_3_node_65 | 0.4 | n |  | TRUE
79 | bus_LV_2771-23_0_3_node_44 | 0.4 | n |  | TRUE
80 | bus_LV_2771-23_0_3_node_45 | 0.4 | n |  | TRUE
81 | bus_LV_2771-23_0_3_node_46 | 0.4 | n |  | TRUE
82 | bus_LV_2771-23_0_3_node_47 | 0.4 | n |  | TRUE
83 | bus_LV_2771-23_0_3_node_48 | 0.4 | n |  | TRUE
84 | bus_LV_2771-23_0_3_node_49 | 0.4 | n |  | TRUE
85 | bus_LV_2771-23_0_3_node_50 | 0.4 | n |  | TRUE
86 | bus_LV_2771-23_0_3_node_51 | 0.4 | n |  | TRUE
87 | bus_LV_2771-23_0_3_node_59 | 0.4 | n |  | TRUE
88 | bus_LV_2771-23_0_3_node_64 | 0.4 | n |  | TRUE
89 | bus_LV_2771-23_0_3_node_63 | 0.4 | n |  | TRUE
90 | bus_LV_2771-23_0_3_node_60 | 0.4 | n |  | TRUE
91 | bus_LV_2771-23_0_3_node_94 | 0.4 | n |  | TRUE
92 | bus_LV_2771-23_0_3_node_173 | 0.4 | n |  | TRUE
93 | bus_LV_2771-23_0_3_node_174 | 0.4 | n |  | TRUE
94 | bus_LV_2771-23_0_3_node_175 | 0.4 | n |  | TRUE
95 | bus_LV_2771-23_0_3_node_54 | 0.4 | n |  | TRUE
96 | bus_LV_2771-23_0_3_node_170 | 0.4 | n |  | TRUE
97 | bus_LV_2771-23_0_3_node_57 | 0.4 | n |  | TRUE
98 | bus_LV_2771-23_0_3_node_62 | 0.4 | n |  | TRUE
99 | bus_LV_2771-23_0_3_node_61 | 0.4 | n |  | TRUE
100 | bus_LV_2771-23_0_3_node_197 | 0.4 | n |  | TRUE
101 | bus_LV_2771-23_0_3_node_195 | 0.4 | n |  | TRUE
102 | bus_LV_2771-23_0_3_node_55 | 0.4 | n |  | TRUE
103 | bus_LV_2771-23_0_3_node_52 | 0.4 | n |  | TRUE
104 | bus_LV_2771-23_0_3_node_56 | 0.4 | n |  | TRUE
105 | bus_LV_2771-23_0_3_node_58 | 0.4 | n |  | TRUE
106 | bus_LV_2771-23_0_3_node_67 | 0.4 | n |  | TRUE
107 | bus_LV_2771-23_0_3_node_179 | 0.4 | n |  | TRUE
108 | bus_LV_2771-23_0_3_node_91 | 0.4 | n |  | TRUE
109 | bus_LV_2771-23_0_3_node_90 | 0.4 | n |  | TRUE
110 | bus_LV_2771-23_0_3_node_89 | 0.4 | n |  | TRUE
111 | bus_LV_2771-23_0_3_node_69 | 0.4 | n |  | TRUE
112 | bus_LV_2771-23_0_3_node_70 | 0.4 | n |  | TRUE
113 | bus_LV_2771-23_0_3_node_71 | 0.4 | n |  | TRUE
114 | bus_LV_2771-23_0_3_node_72 | 0.4 | n |  | TRUE
115 | bus_LV_2771-23_0_3_node_73 | 0.4 | n |  | TRUE
116 | bus_LV_2771-23_0_3_node_74 | 0.4 | n |  | TRUE
117 | bus_LV_2771-23_0_3_node_75 | 0.4 | n |  | TRUE
118 | bus_LV_2771-23_0_3_node_76 | 0.4 | n |  | TRUE
119 | bus_LV_2771-23_0_3_node_177 | 0.4 | n |  | TRUE
120 | bus_LV_2771-23_0_3_node_98 | 0.4 | n |  | TRUE
121 | bus_LV_2771-23_0_3_node_80 | 0.4 | n |  | TRUE
122 | bus_LV_2771-23_0_3_node_199 | 0.4 | n |  | TRUE
123 | bus_LV_2771-23_0_3_node_77 | 0.4 | n |  | TRUE
124 | bus_LV_2771-23_0_3_node_153 | 0.4 | n |  | TRUE
125 | bus_LV_2771-23_0_3_node_103 | 0.4 | n |  | TRUE
126 | bus_LV_2771-23_0_3_node_105 | 0.4 | n |  | TRUE
127 | bus_LV_2771-23_0_3_node_101 | 0.4 | n |  | TRUE
128 | bus_LV_2771-23_0_3_node_96 | 0.4 | n |  | TRUE
129 | bus_LV_2771-23_0_3_node_200 | 0.4 | n |  | TRUE
130 | bus_LV_2771-23_0_3_node_79 | 0.4 | n |  | TRUE
131 | bus_LV_2771-23_0_3_node_102 | 0.4 | n |  | TRUE
132 | bus_LV_2771-23_0_3_node_152 | 0.4 | n |  | TRUE
133 | bus_LV_2771-23_0_3_node_78 | 0.4 | n |  | TRUE
134 | bus_LV_2771-23_0_3_node_81 | 0.4 | n |  | TRUE
135 | bus_LV_2771-23_0_3_node_82 | 0.4 | n |  | TRUE
136 | bus_LV_2771-23_0_3_node_83 | 0.4 | n |  | TRUE
137 | bus_LV_2771-23_0_3_node_84 | 0.4 | n |  | TRUE
138 | bus_LV_2771-23_0_3_node_171 | 0.4 | n |  | TRUE
139 | bus_LV_2771-23_0_3_node_172 | 0.4 | n |  | TRUE
140 | bus_LV_2771-23_0_3_node_180 | 0.4 | n |  | TRUE
141 | bus_LV_2771-23_0_3_node_181 | 0.4 | n |  | TRUE
142 | bus_LV_2771-23_0_3_node_182 | 0.4 | n |  | TRUE
143 | bus_LV_2771-23_0_3_node_95 | 0.4 | n |  | TRUE
144 | bus_LV_2771-23_0_3_node_99 | 0.4 | n |  | TRUE
145 | bus_LV_2771-23_0_3_node_132 | 0.4 | n |  | TRUE
146 | bus_LV_2771-23_0_3_node_133 | 0.4 | n |  | TRUE
147 | bus_LV_2771-23_0_3_node_104 | 0.4 | n |  | TRUE
148 | bus_LV_2771-23_0_3_node_106 | 0.4 | n |  | TRUE
149 | bus_LV_2771-23_0_3_node_107 | 0.4 | n |  | TRUE
150 | bus_LV_2771-23_0_3_node_154 | 0.4 | n |  | TRUE
151 | bus_LV_2771-23_0_3_node_134 | 0.4 | n |  | TRUE
152 | bus_LV_2771-23_0_3_node_163 | 0.4 | n |  | TRUE
153 | bus_LV_2771-23_0_3_node_116 | 0.4 | n |  | TRUE
154 | bus_LV_2771-23_0_3_node_117 | 0.4 | n |  | TRUE
155 | bus_LV_2771-23_0_3_node_120 | 0.4 | n |  | TRUE
156 | bus_LV_2771-23_0_3_node_121 | 0.4 | n |  | TRUE
157 | bus_LV_2771-23_0_3_node_122 | 0.4 | n |  | TRUE
158 | bus_LV_2771-23_0_3_node_123 | 0.4 | n |  | TRUE
159 | bus_LV_2771-23_0_3_node_124 | 0.4 | n |  | TRUE
160 | bus_LV_2771-23_0_3_node_202 | 0.4 | n |  | TRUE
161 | bus_LV_2771-23_0_3_node_137 | 0.4 | n |  | TRUE
162 | bus_LV_2771-23_0_3_node_143 | 0.4 | n |  | TRUE
163 | bus_LV_2771-23_0_3_node_127 | 0.4 | n |  | TRUE
164 | bus_LV_2771-23_0_3_node_135 | 0.4 | n |  | TRUE
165 | bus_LV_2771-23_0_3_node_125 | 0.4 | n |  | TRUE
166 | bus_LV_2771-23_0_3_node_126 | 0.4 | n |  | TRUE
167 | bus_LV_2771-23_0_3_node_128 | 0.4 | n |  | TRUE
168 | bus_LV_2771-23_0_3_node_158 | 0.4 | n |  | TRUE
169 | bus_LV_2771-23_0_3_node_157 | 0.4 | n |  | TRUE
170 | bus_LV_2771-23_0_3_node_139 | 0.4 | n |  | TRUE
171 | bus_LV_2771-23_0_3_node_155 | 0.4 | n |  | TRUE
172 | bus_LV_2771-23_0_3_node_140 | 0.4 | n |  | TRUE
173 | bus_LV_2771-23_0_3_node_138 | 0.4 | n |  | TRUE
174 | bus_LV_2771-23_0_3_node_136 | 0.4 | n |  | TRUE
175 | bus_LV_2771-23_0_3_node_147 | 0.4 | n |  | TRUE
176 | bus_LV_2771-23_0_3_node_144 | 0.4 | n |  | TRUE
177 | bus_LV_2771-23_0_3_node_146 | 0.4 | n |  | TRUE
178 | bus_LV_2771-23_0_3_node_142 | 0.4 | n |  | TRUE
179 | bus_LV_2771-23_0_3_node_168 | 0.4 | n |  | TRUE
180 | bus_LV_2771-23_0_3_node_149 | 0.4 | n |  | TRUE
181 | bus_LV_2771-23_0_3_node_150 | 0.4 | n |  | TRUE
182 | bus_LV_2771-23_0_3_node_148 | 0.4 | n |  | TRUE
183 | bus_LV_2771-23_0_3_node_141 | 0.4 | n |  | TRUE
184 | bus_LV_2771-23_0_3_node_145 | 0.4 | n |  | TRUE
185 | bus_LV_2771-23_0_3_node_178 | 0.4 | n |  | TRUE
186 | bus_LV_2771-23_0_3_node_164 | 0.4 | n |  | TRUE
187 | bus_LV_2771-23_0_3_node_196 | 0.4 | n |  | TRUE
188 | bus_LV_2771-23_0_3_node_194 | 0.4 | n |  | TRUE
189 | bus_LV_2771-23_0_3_node_183 | 0.4 | n |  | TRUE
190 | bus_LV_2771-23_0_3_node_184 | 0.4 | n |  | TRUE
191 | bus_LV_2771-23_0_3_node_185 | 0.4 | n |  | TRUE
192 | bus_LV_2771-23_0_3_node_186 | 0.4 | n |  | TRUE
193 | bus_LV_2771-23_0_3_node_187 | 0.4 | n |  | TRUE
194 | bus_LV_2771-23_0_3_node_188 | 0.4 | n |  | TRUE
195 | bus_LV_2771-23_0_3_node_189 | 0.4 | n |  | TRUE
196 | bus_LV_2771-23_0_3_node_190 | 0.4 | n |  | TRUE
197 | bus_LV_2771-23_0_3_node_191 | 0.4 | n |  | TRUE
198 | bus_LV_2771-23_0_3_node_192 | 0.4 | n |  | TRUE
199 | bus_LV_2771-23_0_3_node_193 | 0.4 | n |  | TRUE
200 | bus_LV_2771-23_0_3_node_198 | 0.4 | n |  | TRUE
201 | bus_MV_569_0_node_156 | 20 | n |  | TRUE

## load
| name | bus | p_mw | q_mvar | const_z_percent | const_i_percent | sn_mva | scaling | in_service | type
0 | LV_2771-23_0_3_load_0 | 0 | 0.0019376 | 0.00048561 | 0 | 0 |  | 1 | TRUE | wye
1 | LV_2771-23_0_3_load_1 | 1 | 0.0016879 | 0.00042303 | 0 | 0 |  | 1 | TRUE | wye
2 | LV_2771-23_0_3_load_151 | 5 | 0.0019542 | 0.00048977 | 0 | 0 |  | 1 | TRUE | wye
3 | LV_2771-23_0_3_load_8 | 6 | 0.0030898 | 0.00077438 | 0 | 0 |  | 1 | TRUE | wye
4 | LV_2771-23_0_3_load_87 | 10 | 0.0029935 | 0.00075025 | 0 | 0 |  | 1 | TRUE | wye
5 | LV_2771-23_0_3_load_85 | 11 | 0.0026037 | 0.00065254 | 0 | 0 |  | 1 | TRUE | wye
6 | LV_2771-23_0_3_load_93 | 12 | 0.0063474 | 0.0015908 | 0 | 0 |  | 1 | TRUE | wye
7 | LV_2771-23_0_3_load_92 | 13 | 0.0026671 | 0.00066844 | 0 | 0 |  | 1 | TRUE | wye
8 | LV_2771-23_0_3_load_5 | 14 | 0.0023046 | 0.00057758 | 0 | 0 |  | 1 | TRUE | wye
9 | LV_2771-23_0_3_load_7 | 15 | 0.0024853 | 0.00062287 | 0 | 0 |  | 1 | TRUE | wye
10 | LV_2771-23_0_3_load_201 | 17 | 0.0023045 | 0.00057756 | 0 | 0 |  | 1 | TRUE | wye
11 | LV_2771-23_0_3_load_113 | 19 | 0.0057855 | 0.00145 | 0 | 0 |  | 1 | TRUE | wye
12 | LV_2771-23_0_3_load_108 | 20 | 0.0048316 | 0.0012109 | 0 | 0 |  | 1 | TRUE | wye
13 | LV_2771-23_0_3_load_10 | 21 | 0.0011553 | 0.00028956 | 0 | 0 |  | 1 | TRUE | wye
14 | LV_2771-23_0_3_load_11 | 22 | 0.0011561 | 0.00028974 | 0 | 0 |  | 1 | TRUE | wye
15 | LV_2771-23_0_3_load_12 | 23 | 0.007665 | 0.001921 | 0 | 0 |  | 1 | TRUE | wye
16 | LV_2771-23_0_3_load_162 | 27 | 0.0040597 | 0.0010175 | 0 | 0 |  | 1 | TRUE | wye
17 | LV_2771-23_0_3_load_115 | 30 | 0.0024712 | 0.00061935 | 0 | 0 |  | 1 | TRUE | wye
18 | LV_2771-23_0_3_load_111 | 32 | 0.0021665 | 0.00054297 | 0 | 0 |  | 1 | TRUE | wye
19 | LV_2771-23_0_3_load_160 | 33 | 0.0021761 | 0.00054539 | 0 | 0 |  | 1 | TRUE | wye
20 | LV_2771-23_0_3_load_119 | 36 | 0.0035098 | 0.00087964 | 0 | 0 |  | 1 | TRUE | wye
21 | LV_2771-23_0_3_load_34 | 38 | 0.0039084 | 0.00097955 | 0 | 0 |  | 1 | TRUE | wye
22 | LV_2771-23_0_3_load_23 | 39 | 0.0013662 | 0.00034239 | 0 | 0 |  | 1 | TRUE | wye
23 | LV_2771-23_0_3_load_114 | 40 | 0.0017465 | 0.00043771 | 0 | 0 |  | 1 | TRUE | wye
24 | LV_2771-23_0_3_load_16 | 41 | 0.0025357 | 0.00063552 | 0 | 0 |  | 1 | TRUE | wye
25 | LV_2771-23_0_3_load_17 | 42 | 0.0020182 | 0.00050581 | 0 | 0 |  | 1 | TRUE | wye
26 | LV_2771-23_0_3_load_203 | 45 | 0.0018596 | 0.00046607 | 0 | 0 |  | 1 | TRUE | wye
27 | LV_2771-23_0_3_load_19 | 47 | 0.0025339 | 0.00063506 | 0 | 0 |  | 1 | TRUE | wye
28 | LV_2771-23_0_3_load_22 | 49 | 0.0048072 | 0.0012048 | 0 | 0 |  | 1 | TRUE | wye
29 | LV_2771-23_0_3_load_24 | 50 | 0.0012432 | 0.00031158 | 0 | 0 |  | 1 | TRUE | wye
30 | LV_2771-23_0_3_load_25 | 51 | 0.0012479 | 0.00031275 | 0 | 0 |  | 1 | TRUE | wye
31 | LV_2771-23_0_3_load_35 | 52 | 0.0010939 | 0.00027416 | 0 | 0 |  | 1 | TRUE | wye
32 | LV_2771-23_0_3_load_36 | 53 | 0.0022001 | 0.00055139 | 0 | 0 |  | 1 | TRUE | wye
33 | LV_2771-23_0_3_load_27 | 54 | 0.0023526 | 0.00058961 | 0 | 0 |  | 1 | TRUE | wye
34 | LV_2771-23_0_3_load_28 | 55 | 0.0032488 | 0.00081423 | 0 | 0 |  | 1 | TRUE | wye
35 | LV_2771-23_0_3_load_166 | 57 | 0.0022613 | 0.00056673 | 0 | 0 |  | 1 | TRUE | wye
36 | LV_2771-23_0_3_load_130 | 61 | 0.0017245 | 0.00043221 | 0 | 0 |  | 1 | TRUE | wye
37 | LV_2771-23_0_3_load_159 | 62 | 0.0017805 | 0.00044623 | 0 | 0 |  | 1 | TRUE | wye
38 | LV_2771-23_0_3_load_165 | 64 | 0.0026281 | 0.00065865 | 0 | 0 |  | 1 | TRUE | wye
39 | LV_2771-23_0_3_load_131 | 66 | 0.0016147 | 0.00040468 | 0 | 0 |  | 1 | TRUE | wye
40 | LV_2771-23_0_3_load_118 | 67 | 0.002361 | 0.00059171 | 0 | 0 |  | 1 | TRUE | wye
41 | LV_2771-23_0_3_load_38 | 68 | 0.0027334 | 0.00068505 | 0 | 0 |  | 1 | TRUE | wye
42 | LV_2771-23_0_3_load_43 | 73 | 0.0029852 | 0.00074816 | 0 | 0 |  | 1 | TRUE | wye
43 | LV_2771-23_0_3_load_169 | 74 | 0.010583 | 0.0026525 | 0 | 0 |  | 1 | TRUE | wye
44 | LV_2771-23_0_3_load_176 | 75 | 0.0055326 | 0.0013866 | 0 | 0 |  | 1 | TRUE | wye
45 | LV_2771-23_0_3_load_167 | 77 | 0.0028013 | 0.00070208 | 0 | 0 |  | 1 | TRUE | wye
46 | LV_2771-23_0_3_load_44 | 79 | 0.0023599 | 0.00059144 | 0 | 0 |  | 1 | TRUE | wye
47 | LV_2771-23_0_3_load_48 | 83 | 0.0023422 | 0.000587 | 0 | 0 |  | 1 | TRUE | wye
48 | LV_2771-23_0_3_load_64 | 88 | 0.0028695 | 0.00071917 | 0 | 0 |  | 1 | TRUE | wye
49 | LV_2771-23_0_3_load_63 | 89 | 0.0026879 | 0.00067365 | 0 | 0 |  | 1 | TRUE | wye
50 | LV_2771-23_0_3_load_60 | 90 | 0.0021515 | 0.0005392 | 0 | 0 |  | 1 | TRUE | wye
51 | LV_2771-23_0_3_load_94 | 91 | 0.0025881 | 0.00064865 | 0 | 0 |  | 1 | TRUE | wye
52 | LV_2771-23_0_3_load_173 | 92 | 0.0020944 | 0.00052491 | 0 | 0 |  | 1 | TRUE | wye
53 | LV_2771-23_0_3_load_175 | 94 | 0.0014061 | 0.00035241 | 0 | 0 |  | 1 | TRUE | wye
54 | LV_2771-23_0_3_load_170 | 96 | 0.00094634 | 0.00023718 | 0 | 0 |  | 1 | TRUE | wye
55 | LV_2771-23_0_3_load_62 | 98 | 0.0027125 | 0.00067981 | 0 | 0 |  | 1 | TRUE | wye
56 | LV_2771-23_0_3_load_61 | 99 | 0.0023439 | 0.00058743 | 0 | 0 |  | 1 | TRUE | wye
57 | LV_2771-23_0_3_load_197 | 100 | 0.0016831 | 0.00042182 | 0 | 0 |  | 1 | TRUE | wye
58 | LV_2771-23_0_3_load_55 | 102 | 0.0025917 | 0.00064954 | 0 | 0 |  | 1 | TRUE | wye
59 | LV_2771-23_0_3_load_52 | 103 | 0.0020892 | 0.00052361 | 0 | 0 |  | 1 | TRUE | wye
60 | LV_2771-23_0_3_load_56 | 104 | 0.001207 | 0.0003025 | 0 | 0 |  | 1 | TRUE | wye
61 | LV_2771-23_0_3_load_58 | 105 | 0.00099804 | 0.00025013 | 0 | 0 |  | 1 | TRUE | wye
62 | LV_2771-23_0_3_load_67 | 106 | 0.0064389 | 0.0016137 | 0 | 0 |  | 1 | TRUE | wye
63 | LV_2771-23_0_3_load_179 | 107 | 0.0031113 | 0.00077977 | 0 | 0 |  | 1 | TRUE | wye
64 | LV_2771-23_0_3_load_89 | 110 | 0.0019127 | 0.00047937 | 0 | 0 |  | 1 | TRUE | wye
65 | LV_2771-23_0_3_load_69 | 111 | 0.0051571 | 0.0012925 | 0 | 0 |  | 1 | TRUE | wye
66 | LV_2771-23_0_3_load_76 | 118 | 0.0012596 | 0.00031569 | 0 | 0 |  | 1 | TRUE | wye
67 | LV_2771-23_0_3_load_177 | 119 | 0.0024625 | 0.00061716 | 0 | 0 |  | 1 | TRUE | wye
68 | LV_2771-23_0_3_load_199 | 122 | 0.0019787 | 0.00049591 | 0 | 0 |  | 1 | TRUE | wye
69 | LV_2771-23_0_3_load_77 | 123 | 0.0011524 | 0.00028882 | 0 | 0 |  | 1 | TRUE | wye
70 | LV_2771-23_0_3_load_153 | 124 | 0.001858 | 0.00046567 | 0 | 0 |  | 1 | TRUE | wye
71 | LV_2771-23_0_3_load_101 | 127 | 0.0017105 | 0.0004287 | 0 | 0 |  | 1 | TRUE | wye
72 | LV_2771-23_0_3_load_96 | 128 | 0.0017532 | 0.0004394 | 0 | 0 |  | 1 | TRUE | wye
73 | LV_2771-23_0_3_load_200 | 129 | 0.0019119 | 0.00047918 | 0 | 0 |  | 1 | TRUE | wye
74 | LV_2771-23_0_3_load_102 | 131 | 0.0036975 | 0.00092669 | 0 | 0 |  | 1 | TRUE | wye
75 | LV_2771-23_0_3_load_152 | 132 | 0.002266 | 0.00056792 | 0 | 0 |  | 1 | TRUE | wye
76 | LV_2771-23_0_3_load_78 | 133 | 0.0019602 | 0.00049128 | 0 | 0 |  | 1 | TRUE | wye
77 | LV_2771-23_0_3_load_81 | 134 | 0.0020227 | 0.00050694 | 0 | 0 |  | 1 | TRUE | wye
78 | LV_2771-23_0_3_load_83 | 136 | 0.0017776 | 0.00044552 | 0 | 0 |  | 1 | TRUE | wye
79 | LV_2771-23_0_3_load_84 | 137 | 0.0010412 | 0.00026095 | 0 | 0 |  | 1 | TRUE | wye
80 | LV_2771-23_0_3_load_171 | 138 | 0.0032946 | 0.0008257 | 0 | 0 |  | 1 | TRUE | wye
81 | LV_2771-23_0_3_load_172 | 139 | 0.0077637 | 0.0019458 | 0 | 0 |  | 1 | TRUE | wye
82 | LV_2771-23_0_3_load_181 | 141 | 0.0020003 | 0.00050132 | 0 | 0 |  | 1 | TRUE | wye
83 | LV_2771-23_0_3_load_95 | 143 | 0.002178 | 0.00054586 | 0 | 0 |  | 1 | TRUE | wye
84 | LV_2771-23_0_3_load_99 | 144 | 0.00066971 | 0.00016784 | 0 | 0 |  | 1 | TRUE | wye
85 | LV_2771-23_0_3_load_132 | 145 | 0.0024767 | 0.00062071 | 0 | 0 |  | 1 | TRUE | wye
86 | LV_2771-23_0_3_load_106 | 148 | 0.0026128 | 0.00065484 | 0 | 0 |  | 1 | TRUE | wye
87 | LV_2771-23_0_3_load_154 | 150 | 0.0032182 | 0.00080657 | 0 | 0 |  | 1 | TRUE | wye
88 | LV_2771-23_0_3_load_134 | 151 | 0.0027007 | 0.00067685 | 0 | 0 |  | 1 | TRUE | wye
89 | LV_2771-23_0_3_load_163 | 152 | 0.0031929 | 0.00080021 | 0 | 0 |  | 1 | TRUE | wye
90 | LV_2771-23_0_3_load_117 | 154 | 0.0031418 | 0.0007874 | 0 | 0 |  | 1 | TRUE | wye
91 | LV_2771-23_0_3_load_120 | 155 | 0.0023412 | 0.00058675 | 0 | 0 |  | 1 | TRUE | wye
92 | LV_2771-23_0_3_load_121 | 156 | 0.0028093 | 0.00070409 | 0 | 0 |  | 1 | TRUE | wye
93 | LV_2771-23_0_3_load_122 | 157 | 0.0040634 | 0.0010184 | 0 | 0 |  | 1 | TRUE | wye
94 | LV_2771-23_0_3_load_202 | 160 | 0.0013325 | 0.00033397 | 0 | 0 |  | 1 | TRUE | wye
95 | LV_2771-23_0_3_load_143 | 162 | 0.001792 | 0.00044912 | 0 | 0 |  | 1 | TRUE | wye
96 | LV_2771-23_0_3_load_135 | 164 | 0.0019264 | 0.00048279 | 0 | 0 |  | 1 | TRUE | wye
97 | LV_2771-23_0_3_load_125 | 165 | 0.001264 | 0.0003168 | 0 | 0 |  | 1 | TRUE | wye
98 | LV_2771-23_0_3_load_158 | 168 | 0.003405 | 0.00085338 | 0 | 0 |  | 1 | TRUE | wye
99 | LV_2771-23_0_3_load_157 | 169 | 0.0018989 | 0.00047592 | 0 | 0 |  | 1 | TRUE | wye
100 | LV_2771-23_0_3_load_155 | 171 | 0.0029474 | 0.0007387 | 0 | 0 |  | 1 | TRUE | wye
101 | LV_2771-23_0_3_load_138 | 173 | 0.0018537 | 0.00046458 | 0 | 0 |  | 1 | TRUE | wye
102 | LV_2771-23_0_3_load_136 | 174 | 0.0010146 | 0.00025429 | 0 | 0 |  | 1 | TRUE | wye
103 | LV_2771-23_0_3_load_147 | 175 | 0.0015907 | 0.00039866 | 0 | 0 |  | 1 | TRUE | wye
104 | LV_2771-23_0_3_load_146 | 177 | 0.0022507 | 0.00056407 | 0 | 0 |  | 1 | TRUE | wye
105 | LV_2771-23_0_3_load_168 | 179 | 0.0048755 | 0.0012219 | 0 | 0 |  | 1 | TRUE | wye
106 | LV_2771-23_0_3_load_148 | 182 | 0.0010971 | 0.00027495 | 0 | 0 |  | 1 | TRUE | wye
107 | LV_2771-23_0_3_load_141 | 183 | 0.0022866 | 0.00057307 | 0 | 0 |  | 1 | TRUE | wye
108 | LV_2771-23_0_3_load_178 | 185 | 0.0025027 | 0.00062722 | 0 | 0 |  | 1 | TRUE | wye
109 | LV_2771-23_0_3_load_164 | 186 | 0.0019729 | 0.00049446 | 0 | 0 |  | 1 | TRUE | wye
110 | LV_2771-23_0_3_load_196 | 187 | 0.001586 | 0.00039748 | 0 | 0 |  | 1 | TRUE | wye
111 | LV_2771-23_0_3_load_183 | 189 | 0.0035258 | 0.00088365 | 0 | 0 |  | 1 | TRUE | wye
112 | LV_2771-23_0_3_load_186 | 192 | 0.0015171 | 0.00038023 | 0 | 0 |  | 1 | TRUE | wye
113 | LV_2771-23_0_3_load_187 | 193 | 0.0035442 | 0.00088826 | 0 | 0 |  | 1 | TRUE | wye
114 | LV_2771-23_0_3_load_189 | 195 | 0.002361 | 0.00059172 | 0 | 0 |  | 1 | TRUE | wye
115 | LV_2771-23_0_3_load_191 | 197 | 0.0017027 | 0.00042673 | 0 | 0 |  | 1 | TRUE | wye
116 | LV_2771-23_0_3_load_193 | 199 | 0.0022816 | 0.00057183 | 0 | 0 |  | 1 | TRUE | wye
117 | LV_2771-23_0_3_load_198 | 200 | 0.0021897 | 0.00054878 | 0 | 0 |  | 1 | TRUE | wye

## ext_grid
| name | bus | vm_pu | va_degree | slack_weight | in_service
0 |  | 139 | 1 | 0 | 1 | TRUE

## line
| name | std_type | from_bus | to_bus | length_km | r_ohm_per_km | x_ohm_per_km | c_nf_per_km | g_us_per_km | max_i_ka | df | parallel | type | in_service
0 | LV_2771-23_0_3_line_0 |  | 0 | 1 | 0.017764 | 0.125 | 0.08 | 261 | 0 | 0.364 | 1 | 1 | cs | TRUE
1 | LV_2771-23_0_3_line_1 |  | 0 | 2 | 0.026037 | 0.125 | 0.08 | 261 | 0 | 0.364 | 1 | 1 | cs | TRUE
2 | LV_2771-23_0_3_line_2 |  | 2 | 3 | 0.006828 | 0.125 | 0.08 | 261 | 0 | 0.364 | 1 | 1 | cs | TRUE
3 | LV_2771-23_0_3_line_3 |  | 2 | 4 | 0.042853 | 0.125 | 0.08 | 261 | 0 | 0.364 | 1 | 1 | cs | TRUE
4 | LV_2771-23_0_3_line_4 |  | 3 | 5 | 0.005965 | 0.125 | 0.08 | 261 | 0 | 0.364 | 1 | 1 | cs | TRUE
5 | LV_2771-23_0_3_line_5 |  | 4 | 6 | 0.015902 | 0.125 | 0.08 | 261 | 0 | 0.364 | 1 | 1 | cs | TRUE
6 | LV_2771-23_0_3_line_6 |  | 4 | 7 | 0.041286 | 0.125 | 0.08 | 261 | 0 | 0.364 | 1 | 1 | cs | TRUE
7 | LV_2771-23_0_3_line_7 |  | 4 | 8 | 0.020345 | 0.125 | 0.08 | 261 | 0 | 0.364 | 1 | 1 | cs | TRUE
8 | LV_2771-23_0_3_line_8 |  | 6 | 9 | 0.0077229 | 0.125 | 0.08 | 261 | 0 | 0.364 | 1 | 1 | cs | TRUE
9 | LV_2771-23_0_3_line_9 |  | 7 | 10 | 0.021782 | 0.125 | 0.08 | 261 | 0 | 0.364 | 1 | 3 | cs | TRUE
10 | LV_2771-23_0_3_line_10 |  | 7 | 11 | 0.0094223 | 0.125 | 0.08 | 261 | 0 | 0.364 | 1 | 3 | cs | TRUE
11 | LV_2771-23_0_3_line_11 |  | 8 | 12 | 0.013784 | 0.125 | 0.08 | 261 | 0 | 0.364 | 1 | 1 | cs | TRUE
12 | LV_2771-23_0_3_line_12 |  | 8 | 13 | 0.0051412 | 0.125 | 0.08 | 261 | 0 | 0.364 | 1 | 1 | cs | TRUE
13 | LV_2771-23_0_3_line_13 |  | 9 | 16 | 0.017953 | 0.125 | 0.08 | 261 | 0 | 0.364 | 1 | 1 | cs | TRUE
14 | LV_2771-23_0_3_line_14 |  | 9 | 14 | 0.015463 | 0.125 | 0.08 | 261 | 0 | 0.364 | 1 | 1 | cs | TRUE
15 | LV_2771-23_0_3_line_15 |  | 10 | 138 | 0.004013 | 0.125 | 0.08 | 261 | 0 | 0.364 | 1 | 1 | cs | TRUE
16 | LV_2771-23_0_3_line_16 |  | 10 | 139 | 0.026337 | 0.125 | 0.08 | 261 | 0 | 0.364 | 1 | 3 | cs | TRUE
17 | LV_2771-23_0_3_line_17 |  | 11 | 136 | 0.01724 | 0.125 | 0.08 | 261 | 0 | 0.364 | 1 | 3 | cs | TRUE
18 | LV_2771-23_0_3_line_18 |  | 13 | 84 | 0.031803 | 0.125 | 0.08 | 261 | 0 | 0.364 | 1 | 1 | cs | TRUE
19 | LV_2771-23_0_3_line_19 |  | 14 | 15 | 0.010571 | 0.125 | 0.08 | 261 | 0 | 0.364 | 1 | 1 | cs | TRUE
20 | LV_2771-23_0_3_line_20 |  | 16 | 17 | 0.009008 | 0.125 | 0.08 | 261 | 0 | 0.364 | 1 | 1 | cs | TRUE
21 | LV_2771-23_0_3_line_21 |  | 16 | 18 | 0.004728 | 0.125 | 0.08 | 261 | 0 | 0.364 | 1 | 1 | cs | TRUE
22 | LV_2771-23_0_3_line_22 |  | 18 | 19 | 0.018335 | 0.125 | 0.08 | 261 | 0 | 0.364 | 1 | 1 | cs | TRUE
23 | LV_2771-23_0_3_line_23 |  | 18 | 20 | 0.016168 | 0.125 | 0.08 | 261 | 0 | 0.364 | 1 | 1 | cs | TRUE
24 | LV_2771-23_0_3_line_24 |  | 20 | 31 | 0.013152 | 0.125 | 0.08 | 261 | 0 | 0.364 | 1 | 1 | cs | TRUE
25 | LV_2771-23_0_3_line_25 |  | 21 | 22 | 0.00055996 | 0.125 | 0.08 | 261 | 0 | 0.364 | 1 | 1 | cs | TRUE
26 | LV_2771-23_0_3_line_26 |  | 21 | 23 | 0.0097842 | 0.125 | 0.08 | 261 | 0 | 0.364 | 1 | 1 | cs | TRUE
27 | LV_2771-23_0_3_line_27 |  | 22 | 24 | 0.027285 | 0.125 | 0.08 | 261 | 0 | 0.364 | 1 | 1 | cs | TRUE
28 | LV_2771-23_0_3_line_28 |  | 24 | 25 | 0.003974 | 0.125 | 0.08 | 261 | 0 | 0.364 | 1 | 1 | cs | TRUE
29 | LV_2771-23_0_3_line_29 |  | 24 | 26 | 0.024729 | 0.125 | 0.08 | 261 | 0 | 0.364 | 1 | 1 | cs | TRUE
30 | LV_2771-23_0_3_line_30 |  | 25 | 27 | 0.012211 | 0.125 | 0.08 | 261 | 0 | 0.364 | 1 | 1 | cs | TRUE
31 | LV_2771-23_0_3_line_31 |  | 25 | 28 | 0.024967 | 0.125 | 0.08 | 261 | 0 | 0.364 | 1 | 1 | cs | TRUE
32 | LV_2771-23_0_3_line_32 |  | 26 | 29 | 0.04372 | 0.125 | 0.08 | 261 | 0 | 0.364 | 1 | 1 | cs | TRUE
33 | LV_2771-23_0_3_line_33 |  | 26 | 30 | 0.011856 | 0.125 | 0.08 | 261 | 0 | 0.364 | 1 | 1 | cs | TRUE
34 | LV_2771-23_0_3_line_34 |  | 28 | 33 | 0.007736 | 0.125 | 0.08 | 261 | 0 | 0.364 | 1 | 1 | cs | TRUE
35 | LV_2771-23_0_3_line_35 |  | 28 | 34 | 0.024314 | 0.125 | 0.08 | 261 | 0 | 0.364 | 1 | 1 | cs | TRUE
36 | LV_2771-23_0_3_line_36 |  | 29 | 35 | 0.048319 | 0.125 | 0.08 | 261 | 0 | 0.364 | 1 | 1 | cs | TRUE
37 | LV_2771-23_0_3_line_37 |  | 29 | 36 | 0.018031 | 0.125 | 0.08 | 261 | 0 | 0.364 | 1 | 1 | cs | TRUE
38 | LV_2771-23_0_3_line_38 |  | 29 | 37 | 0.009143 | 0.125 | 0.08 | 261 | 0 | 0.364 | 1 | 1 | cs | TRUE
39 | LV_2771-23_0_3_line_39 |  | 30 | 40 | 0.0084033 | 0.125 | 0.08 | 261 | 0 | 0.364 | 1 | 1 | cs | TRUE
40 | LV_2771-23_0_3_line_40 |  | 31 | 32 | 0.011279 | 0.125 | 0.08 | 261 | 0 | 0.364 | 1 | 1 | cs | TRUE
41 | LV_2771-23_0_3_line_41 |  | 34 | 152 | 0.00894 | 0.125 | 0.08 | 261 | 0 | 0.364 | 1 | 1 | cs | TRUE
42 | LV_2771-23_0_3_line_42 |  | 35 | 38 | 0.010316 | 0.125 | 0.08 | 261 | 0 | 0.364 | 1 | 1 | cs | TRUE
43 | LV_2771-23_0_3_line_43 |  | 35 | 39 | 0.019276 | 0.125 | 0.08 | 261 | 0 | 0.364 | 1 | 1 | cs | TRUE
44 | LV_2771-23_0_3_line_44 |  | 36 | 67 | 0.00065192 | 0.125 | 0.08 | 261 | 0 | 0.364 | 1 | 1 | cs | TRUE
45 | LV_2771-23_0_3_line_45 |  | 37 | 56 | 0.016989 | 0.125 | 0.08 | 261 | 0 | 0.364 | 1 | 1 | cs | TRUE
46 | LV_2771-23_0_3_line_46 |  | 37 | 54 | 0.030482 | 0.125 | 0.08 | 261 | 0 | 0.364 | 1 | 1 | cs | TRUE
47 | LV_2771-23_0_3_line_47 |  | 39 | 48 | 0.0031224 | 0.125 | 0.08 | 261 | 0 | 0.364 | 1 | 1 | cs | TRUE
48 | LV_2771-23_0_3_line_48 |  | 40 | 153 | 0.014033 | 0.125 | 0.08 | 261 | 0 | 0.364 | 1 | 1 | cs | TRUE
49 | LV_2771-23_0_3_line_49 |  | 41 | 42 | 0.018915 | 0.125 | 0.08 | 261 | 0 | 0.364 | 1 | 1 | cs | TRUE
50 | LV_2771-23_0_3_line_50 |  | 42 | 43 | 0.016682 | 0.125 | 0.08 | 261 | 0 | 0.364 | 1 | 1 | cs | TRUE
51 | LV_2771-23_0_3_line_51 |  | 43 | 44 | 0.028622 | 0.125 | 0.08 | 261 | 0 | 0.364 | 1 | 1 | cs | TRUE
52 | LV_2771-23_0_3_line_52 |  | 44 | 45 | 0.009899 | 0.125 | 0.08 | 261 | 0 | 0.364 | 1 | 1 | cs | TRUE
53 | LV_2771-23_0_3_line_53 |  | 44 | 46 | 0.006887 | 0.125 | 0.08 | 261 | 0 | 0.364 | 1 | 1 | cs | TRUE
54 | LV_2771-23_0_3_line_54 |  | 46 | 51 | 0.010313 | 0.125 | 0.08 | 261 | 0 | 0.364 | 1 | 1 | cs | TRUE
55 | LV_2771-23_0_3_line_55 |  | 46 | 47 | 0.0015376 | 0.125 | 0.08 | 261 | 0 | 0.364 | 1 | 1 | cs | TRUE
56 | LV_2771-23_0_3_line_56 |  | 47 | 48 | 0.03707 | 0.125 | 0.08 | 261 | 0 | 0.364 | 1 | 1 | cs | TRUE
57 | LV_2771-23_0_3_line_57 |  | 48 | 49 | 0.010616 | 0.125 | 0.08 | 261 | 0 | 0.364 | 1 | 1 | cs | TRUE
58 | LV_2771-23_0_3_line_58 |  | 48 | 50 | 0.01522 | 0.125 | 0.08 | 261 | 0 | 0.364 | 1 | 1 | cs | TRUE
59 | LV_2771-23_0_3_line_59 |  | 50 | 52 | 0.010572 | 0.125 | 0.08 | 261 | 0 | 0.364 | 1 | 1 | cs | TRUE
60 | LV_2771-23_0_3_line_60 |  | 52 | 53 | 0.021299 | 0.125 | 0.08 | 261 | 0 | 0.364 | 1 | 1 | cs | TRUE
61 | LV_2771-23_0_3_line_61 |  | 54 | 55 | 0.0013309 | 0.125 | 0.08 | 261 | 0 | 0.364 | 1 | 1 | cs | TRUE
62 | LV_2771-23_0_3_line_62 |  | 56 | 57 | 0.01952 | 0.125 | 0.08 | 261 | 0 | 0.364 | 1 | 1 | cs | TRUE
63 | LV_2771-23_0_3_line_63 |  | 56 | 58 | 0.035039 | 0.125 | 0.08 | 261 | 0 | 0.364 | 1 | 1 | cs | TRUE
64 | LV_2771-23_0_3_line_64 |  | 56 | 59 | 0.0138 | 0.125 | 0.08 | 261 | 0 | 0.364 | 1 | 1 | cs | TRUE
65 | LV_2771-23_0_3_line_65 |  | 58 | 60 | 0.034097 | 0.125 | 0.08 | 261 | 0 | 0.364 | 1 | 1 | cs | TRUE
66 | LV_2771-23_0_3_line_66 |  | 58 | 61 | 0.016744 | 0.125 | 0.08 | 261 | 0 | 0.364 | 1 | 1 | cs | TRUE
67 | LV_2771-23_0_3_line_67 |  | 59 | 62 | 0.011287 | 0.125 | 0.08 | 261 | 0 | 0.364 | 1 | 1 | cs | TRUE
68 | LV_2771-23_0_3_line_68 |  | 59 | 63 | 0.019646 | 0.125 | 0.08 | 261 | 0 | 0.364 | 1 | 1 | cs | TRUE
69 | LV_2771-23_0_3_line_69 |  | 60 | 64 | 0.013301 | 0.125 | 0.08 | 261 | 0 | 0.364 | 1 | 1 | cs | TRUE
70 | LV_2771-23_0_3_line_70 |  | 60 | 65 | 0.038899 | 0.125 | 0.08 | 261 | 0 | 0.364 | 1 | 1 | cs | TRUE
71 | LV_2771-23_0_3_line_71 |  | 61 | 66 | 0.0038602 | 0.125 | 0.08 | 261 | 0 | 0.364 | 1 | 1 | cs | TRUE
72 | LV_2771-23_0_3_line_72 |  | 63 | 171 | 0.005634 | 0.125 | 0.08 | 261 | 0 | 0.364 | 1 | 1 | cs | TRUE
73 | LV_2771-23_0_3_line_73 |  | 63 | 166 | 0.028505 | 0.125 | 0.08 | 261 | 0 | 0.364 | 1 | 1 | cs | TRUE
74 | LV_2771-23_0_3_line_74 |  | 65 | 144 | 0.011379 | 0.125 | 0.08 | 261 | 0 | 0.364 | 1 | 1 | cs | TRUE
75 | LV_2771-23_0_3_line_75 |  | 65 | 143 | 0.014749 | 0.125 | 0.08 | 261 | 0 | 0.364 | 1 | 2 | cs | TRUE
76 | LV_2771-23_0_3_line_76 |  | 67 | 155 | 0.029788 | 0.125 | 0.08 | 261 | 0 | 0.364 | 1 | 1 | cs | TRUE
77 | LV_2771-23_0_3_line_77 |  | 68 | 69 | 0.016185 | 0.125 | 0.08 | 261 | 0 | 0.364 | 1 | 1 | cs | TRUE
78 | LV_2771-23_0_3_line_78 |  | 68 | 70 | 0.021293 | 0.125 | 0.08 | 261 | 0 | 0.364 | 1 | 1 | cs | TRUE
79 | LV_2771-23_0_3_line_79 |  | 69 | 71 | 0.022542 | 0.125 | 0.08 | 261 | 0 | 0.364 | 1 | 1 | cs | TRUE
80 | LV_2771-23_0_3_line_80 |  | 69 | 72 | 0.042325 | 0.125 | 0.08 | 261 | 0 | 0.364 | 1 | 1 | cs | TRUE
81 | LV_2771-23_0_3_line_81 |  | 70 | 73 | 0.014728 | 0.125 | 0.08 | 261 | 0 | 0.364 | 1 | 1 | cs | TRUE
82 | LV_2771-23_0_3_line_82 |  | 71 | 74 | 0.012043 | 0.125 | 0.08 | 261 | 0 | 0.364 | 1 | 1 | cs | TRUE
83 | LV_2771-23_0_3_line_83 |  | 72 | 75 | 0.011933 | 0.125 | 0.08 | 261 | 0 | 0.364 | 1 | 1 | cs | TRUE
84 | LV_2771-23_0_3_line_84 |  | 72 | 76 | 0.017283 | 0.125 | 0.08 | 261 | 0 | 0.364 | 1 | 1 | cs | TRUE
85 | LV_2771-23_0_3_line_85 |  | 76 | 77 | 0.033624 | 0.125 | 0.08 | 261 | 0 | 0.364 | 1 | 1 | cs | TRUE
86 | LV_2771-23_0_3_line_86 |  | 76 | 78 | 0.00155 | 0.125 | 0.08 | 261 | 0 | 0.364 | 1 | 1 | cs | TRUE
87 | LV_2771-23_0_3_line_87 |  | 78 | 88 | 0.023237 | 0.125 | 0.08 | 261 | 0 | 0.364 | 1 | 1 | cs | TRUE
88 | LV_2771-23_0_3_line_88 |  | 79 | 80 | 0.014941 | 0.125 | 0.08 | 261 | 0 | 0.364 | 1 | 1 | cs | TRUE
89 | LV_2771-23_0_3_line_89 |  | 79 | 81 | 0.014747 | 0.125 | 0.08 | 261 | 0 | 0.364 | 1 | 1 | cs | TRUE
90 | LV_2771-23_0_3_line_90 |  | 80 | 82 | 0.025606 | 0.125 | 0.08 | 261 | 0 | 0.364 | 1 | 1 | cs | TRUE
91 | LV_2771-23_0_3_line_91 |  | 80 | 83 | 0.012603 | 0.125 | 0.08 | 261 | 0 | 0.364 | 1 | 1 | cs | TRUE
92 | LV_2771-23_0_3_line_92 |  | 81 | 84 | 0.025938 | 0.125 | 0.08 | 261 | 0 | 0.364 | 1 | 1 | cs | TRUE
93 | LV_2771-23_0_3_line_93 |  | 81 | 85 | 0.011184 | 0.125 | 0.08 | 261 | 0 | 0.364 | 1 | 1 | cs | TRUE
94 | LV_2771-23_0_3_line_94 |  | 81 | 86 | 0.041486 | 0.125 | 0.08 | 261 | 0 | 0.364 | 1 | 1 | cs | TRUE
95 | LV_2771-23_0_3_line_95 |  | 82 | 87 | 0.022396 | 0.125 | 0.08 | 261 | 0 | 0.364 | 1 | 1 | cs | TRUE
96 | LV_2771-23_0_3_line_96 |  | 82 | 88 | 0.012362 | 0.125 | 0.08 | 261 | 0 | 0.364 | 1 | 1 | cs | TRUE
97 | LV_2771-23_0_3_line_97 |  | 82 | 89 | 0.034166 | 0.125 | 0.08 | 261 | 0 | 0.364 | 1 | 1 | cs | TRUE
98 | LV_2771-23_0_3_line_98 |  | 83 | 90 | 0.020968 | 0.125 | 0.08 | 261 | 0 | 0.364 | 1 | 1 | cs | TRUE
99 | LV_2771-23_0_3_line_99 |  | 84 | 91 | 0.007344 | 0.125 | 0.08 | 261 | 0 | 0.364 | 1 | 1 | cs | TRUE
100 | LV_2771-23_0_3_line_100 |  | 85 | 92 | 0.007014 | 0.125 | 0.08 | 261 | 0 | 0.364 | 1 | 1 | cs | TRUE
101 | LV_2771-23_0_3_line_101 |  | 85 | 93 | 0.01299 | 0.125 | 0.08 | 261 | 0 | 0.364 | 1 | 1 | cs | TRUE
102 | LV_2771-23_0_3_line_102 |  | 86 | 94 | 0.006085 | 0.125 | 0.08 | 261 | 0 | 0.364 | 1 | 1 | cs | TRUE
103 | LV_2771-23_0_3_line_103 |  | 86 | 95 | 0.026073 | 0.125 | 0.08 | 261 | 0 | 0.364 | 1 | 1 | cs | TRUE
104 | LV_2771-23_0_3_line_104 |  | 87 | 96 | 0.006376 | 0.125 | 0.08 | 261 | 0 | 0.364 | 1 | 1 | cs | TRUE
105 | LV_2771-23_0_3_line_105 |  | 87 | 97 | 0.024654 | 0.125 | 0.08 | 261 | 0 | 0.364 | 1 | 1 | cs | TRUE
106 | LV_2771-23_0_3_line_106 |  | 89 | 98 | 0.022387 | 0.125 | 0.08 | 261 | 0 | 0.364 | 1 | 1 | cs | TRUE
107 | LV_2771-23_0_3_line_107 |  | 90 | 99 | 0.02279 | 0.125 | 0.08 | 261 | 0 | 0.364 | 1 | 1 | cs | TRUE
108 | LV_2771-23_0_3_line_108 |  | 93 | 100 | 0.007073 | 0.125 | 0.08 | 261 | 0 | 0.364 | 1 | 1 | cs | TRUE
109 | LV_2771-23_0_3_line_109 |  | 93 | 101 | 0.016797 | 0.125 | 0.08 | 261 | 0 | 0.364 | 1 | 1 | cs | TRUE
110 | LV_2771-23_0_3_line_110 |  | 95 | 102 | 0.007146 | 0.125 | 0.08 | 261 | 0 | 0.364 | 1 | 1 | cs | TRUE
111 | LV_2771-23_0_3_line_111 |  | 95 | 103 | 0.0036736 | 0.125 | 0.08 | 261 | 0 | 0.364 | 1 | 1 | cs | TRUE
112 | LV_2771-23_0_3_line_112 |  | 97 | 104 | 0.013217 | 0.125 | 0.08 | 261 | 0 | 0.364 | 1 | 1 | cs | TRUE
113 | LV_2771-23_0_3_line_113 |  | 101 | 187 | 0.006985 | 0.125 | 0.08 | 261 | 0 | 0.364 | 1 | 1 | cs | TRUE
114 | LV_2771-23_0_3_line_114 |  | 101 | 188 | 0.002654 | 0.125 | 0.08 | 261 | 0 | 0.364 | 1 | 1 | cs | TRUE
115 | LV_2771-23_0_3_line_115 |  | 104 | 105 | 5.3062e-05 | 0.125 | 0.08 | 261 | 0 | 0.364 | 1 | 1 | cs | TRUE
116 | LV_2771-23_0_3_line_116 |  | 106 | 107 | 0.033863 | 0.125 | 0.08 | 261 | 0 | 0.364 | 1 | 1 | cs | TRUE
117 | LV_2771-23_0_3_line_117 |  | 107 | 108 | 0.007871 | 0.125 | 0.08 | 261 | 0 | 0.364 | 1 | 1 | cs | TRUE
118 | LV_2771-23_0_3_line_118 |  | 108 | 140 | 0.008826 | 0.125 | 0.08 | 261 | 0 | 0.364 | 1 | 1 | cs | TRUE
119 | LV_2771-23_0_3_line_119 |  | 108 | 109 | 0.01006 | 0.125 | 0.08 | 261 | 0 | 0.364 | 1 | 1 | cs | TRUE
120 | LV_2771-23_0_3_line_120 |  | 109 | 110 | 0.030761 | 0.125 | 0.08 | 261 | 0 | 0.364 | 1 | 1 | cs | TRUE
121 | LV_2771-23_0_3_line_121 |  | 111 | 112 | 0.010568 | 0.125 | 0.08 | 261 | 0 | 0.364 | 1 | 1 | cs | TRUE
122 | LV_2771-23_0_3_line_122 |  | 111 | 113 | 0.0033924 | 0.125 | 0.08 | 261 | 0 | 0.364 | 1 | 1 | cs | TRUE
123 | LV_2771-23_0_3_line_123 |  | 112 | 114 | 0.022397 | 0.125 | 0.08 | 261 | 0 | 0.364 | 1 | 3 | cs | TRUE
124 | LV_2771-23_0_3_line_124 |  | 112 | 115 | 0.023364 | 0.125 | 0.08 | 261 | 0 | 0.364 | 1 | 3 | cs | TRUE
125 | LV_2771-23_0_3_line_125 |  | 112 | 116 | 0.043284 | 0.125 | 0.08 | 261 | 0 | 0.364 | 1 | 1 | cs | TRUE
126 | LV_2771-23_0_3_line_126 |  | 113 | 117 | 0.027006 | 0.125 | 0.08 | 261 | 0 | 0.364 | 1 | 1 | cs | TRUE
127 | LV_2771-23_0_3_line_127 |  | 113 | 118 | 0.006404 | 0.125 | 0.08 | 261 | 0 | 0.364 | 1 | 1 | cs | TRUE
128 | LV_2771-23_0_3_line_128 |  | 114 | 119 | 0.005487 | 0.125 | 0.08 | 261 | 0 | 0.364 | 1 | 1 | cs | TRUE
129 | LV_2771-23_0_3_line_129 |  | 114 | 120 | 0.026646 | 0.125 | 0.08 | 261 | 0 | 0.364 | 1 | 3 | cs | TRUE
130 | LV_2771-23_0_3_line_130 |  | 115 | 121 | 0.00598 | 0.125 | 0.08 | 261 | 0 | 0.364 | 1 | 3 | cs | TRUE
131 | LV_2771-23_0_3_line_131 |  | 115 | 122 | 0.024579 | 0.125 | 0.08 | 261 | 0 | 0.364 | 1 | 1 | cs | TRUE
132 | LV_2771-23_0_3_line_132 |  | 116 | 123 | 0.012556 | 0.125 | 0.08 | 261 | 0 | 0.364 | 1 | 1 | cs | TRUE
133 | LV_2771-23_0_3_line_133 |  | 117 | 124 | 0.006695 | 0.125 | 0.08 | 261 | 0 | 0.364 | 1 | 1 | cs | TRUE
134 | LV_2771-23_0_3_line_134 |  | 117 | 125 | 0.04483 | 0.125 | 0.08 | 261 | 0 | 0.364 | 1 | 1 | cs | TRUE
135 | LV_2771-23_0_3_line_135 |  | 117 | 126 | 0.030842 | 0.125 | 0.08 | 261 | 0 | 0.364 | 1 | 1 | cs | TRUE
136 | LV_2771-23_0_3_line_136 |  | 120 | 127 | 0.01069 | 0.125 | 0.08 | 261 | 0 | 0.364 | 1 | 1 | cs | TRUE
137 | LV_2771-23_0_3_line_137 |  | 120 | 128 | 0.0045503 | 0.125 | 0.08 | 261 | 0 | 0.364 | 1 | 3 | cs | TRUE
138 | LV_2771-23_0_3_line_138 |  | 121 | 129 | 0.023537 | 0.125 | 0.08 | 261 | 0 | 0.364 | 1 | 1 | cs | TRUE
139 | LV_2771-23_0_3_line_139 |  | 121 | 130 | 0.000997 | 0.125 | 0.08 | 261 | 0 | 0.364 | 1 | 3 | cs | TRUE
140 | LV_2771-23_0_3_line_140 |  | 125 | 131 | 0.00056447 | 0.125 | 0.08 | 261 | 0 | 0.364 | 1 | 1 | cs | TRUE
141 | LV_2771-23_0_3_line_141 |  | 126 | 132 | 0.007737 | 0.125 | 0.08 | 261 | 0 | 0.364 | 1 | 1 | cs | TRUE
142 | LV_2771-23_0_3_line_142 |  | 128 | 143 | 0.030412 | 0.125 | 0.08 | 261 | 0 | 0.364 | 1 | 2 | cs | TRUE
143 | LV_2771-23_0_3_line_143 |  | 130 | 134 | 0.015867 | 0.125 | 0.08 | 261 | 0 | 0.364 | 1 | 3 | cs | TRUE
144 | LV_2771-23_0_3_line_144 |  | 130 | 133 | 0.015151 | 0.125 | 0.08 | 261 | 0 | 0.364 | 1 | 1 | cs | TRUE
145 | LV_2771-23_0_3_line_145 |  | 131 | 147 | 0.015495 | 0.125 | 0.08 | 261 | 0 | 0.364 | 1 | 1 | cs | TRUE
146 | LV_2771-23_0_3_line_146 |  | 134 | 135 | 0.0047307 | 0.125 | 0.08 | 261 | 0 | 0.364 | 1 | 3 | cs | TRUE
147 | LV_2771-23_0_3_line_147 |  | 135 | 136 | 0.015196 | 0.125 | 0.08 | 261 | 0 | 0.364 | 1 | 3 | cs | TRUE
148 | LV_2771-23_0_3_line_148 |  | 135 | 137 | 0.00913 | 0.125 | 0.08 | 261 | 0 | 0.364 | 1 | 1 | cs | TRUE
149 | LV_2771-23_0_3_line_149 |  | 140 | 141 | 0.021864 | 0.125 | 0.08 | 261 | 0 | 0.364 | 1 | 1 | cs | TRUE
150 | LV_2771-23_0_3_line_150 |  | 140 | 142 | 0.014509 | 0.125 | 0.08 | 261 | 0 | 0.364 | 1 | 1 | cs | TRUE
151 | LV_2771-23_0_3_line_151 |  | 142 | 189 | 0.007039 | 0.125 | 0.08 | 261 | 0 | 0.364 | 1 | 1 | cs | TRUE
152 | LV_2771-23_0_3_line_152 |  | 142 | 190 | 0.009901 | 0.125 | 0.08 | 261 | 0 | 0.364 | 1 | 1 | cs | TRUE
153 | LV_2771-23_0_3_line_153 |  | 144 | 145 | 0.0033196 | 0.125 | 0.08 | 261 | 0 | 0.364 | 1 | 1 | cs | TRUE
154 | LV_2771-23_0_3_line_154 |  | 145 | 146 | 0.02282 | 0.125 | 0.08 | 261 | 0 | 0.364 | 1 | 1 | cs | TRUE
155 | LV_2771-23_0_3_line_155 |  | 146 | 151 | 0.00445 | 0.125 | 0.08 | 261 | 0 | 0.364 | 1 | 1 | cs | TRUE
156 | LV_2771-23_0_3_line_156 |  | 146 | 149 | 0.012385 | 0.125 | 0.08 | 261 | 0 | 0.364 | 1 | 1 | cs | TRUE
157 | LV_2771-23_0_3_line_157 |  | 147 | 148 | 0.01511 | 0.125 | 0.08 | 261 | 0 | 0.364 | 1 | 1 | cs | TRUE
158 | LV_2771-23_0_3_line_158 |  | 149 | 150 | 0.005234 | 0.125 | 0.08 | 261 | 0 | 0.364 | 1 | 1 | cs | TRUE
159 | LV_2771-23_0_3_line_159 |  | 153 | 154 | 0.011602 | 0.125 | 0.08 | 261 | 0 | 0.364 | 1 | 1 | cs | TRUE
160 | LV_2771-23_0_3_line_160 |  | 155 | 156 | 0.0098814 | 0.125 | 0.08 | 261 | 0 | 0.364 | 1 | 1 | cs | TRUE
161 | LV_2771-23_0_3_line_161 |  | 157 | 158 | 0.017722 | 0.125 | 0.08 | 261 | 0 | 0.364 | 1 | 1 | cs | TRUE
162 | LV_2771-23_0_3_line_162 |  | 158 | 159 | 0.002541 | 0.125 | 0.08 | 261 | 0 | 0.364 | 1 | 1 | cs | TRUE
163 | LV_2771-23_0_3_line_163 |  | 159 | 160 | 0.007965 | 0.125 | 0.08 | 261 | 0 | 0.364 | 1 | 1 | cs | TRUE
164 | LV_2771-23_0_3_line_164 |  | 159 | 161 | 0.02711 | 0.125 | 0.08 | 261 | 0 | 0.364 | 1 | 1 | cs | TRUE
165 | LV_2771-23_0_3_line_165 |  | 160 | 162 | 0.034357 | 0.125 | 0.08 | 261 | 0 | 0.364 | 1 | 1 | cs | TRUE
166 | LV_2771-23_0_3_line_166 |  | 161 | 163 | 0.011754 | 0.125 | 0.08 | 261 | 0 | 0.364 | 1 | 1 | cs | TRUE
167 | LV_2771-23_0_3_line_167 |  | 161 | 164 | 0.027134 | 0.125 | 0.08 | 261 | 0 | 0.364 | 1 | 1 | cs | TRUE
168 | LV_2771-23_0_3_line_168 |  | 162 | 183 | 0.014795 | 0.125 | 0.08 | 261 | 0 | 0.364 | 1 | 1 | cs | TRUE
169 | LV_2771-23_0_3_line_169 |  | 163 | 168 | 0.003946 | 0.125 | 0.08 | 261 | 0 | 0.364 | 1 | 1 | cs | TRUE
170 | LV_2771-23_0_3_line_170 |  | 163 | 166 | 0.019182 | 0.125 | 0.08 | 261 | 0 | 0.364 | 1 | 1 | cs | TRUE
171 | LV_2771-23_0_3_line_171 |  | 165 | 166 | 0.012312 | 0.125 | 0.08 | 261 | 0 | 0.364 | 1 | 1 | cs | TRUE
172 | LV_2771-23_0_3_line_172 |  | 166 | 167 | 0.030572 | 0.125 | 0.08 | 261 | 0 | 0.364 | 1 | 1 | cs | TRUE
173 | LV_2771-23_0_3_line_173 |  | 167 | 169 | 0.006601 | 0.125 | 0.08 | 261 | 0 | 0.364 | 1 | 1 | cs | TRUE
174 | LV_2771-23_0_3_line_174 |  | 167 | 170 | 0.004969 | 0.125 | 0.08 | 261 | 0 | 0.364 | 1 | 1 | cs | TRUE
175 | LV_2771-23_0_3_line_175 |  | 170 | 172 | 0.031343 | 0.125 | 0.08 | 261 | 0 | 0.364 | 1 | 1 | cs | TRUE
176 | LV_2771-23_0_3_line_176 |  | 170 | 173 | 0.014638 | 0.125 | 0.08 | 261 | 0 | 0.364 | 1 | 1 | cs | TRUE
177 | LV_2771-23_0_3_line_177 |  | 172 | 179 | 0.008227 | 0.125 | 0.08 | 261 | 0 | 0.364 | 1 | 1 | cs | TRUE
178 | LV_2771-23_0_3_line_178 |  | 172 | 180 | 0.007688 | 0.125 | 0.08 | 261 | 0 | 0.364 | 1 | 1 | cs | TRUE
179 | LV_2771-23_0_3_line_179 |  | 174 | 175 | 0.032121 | 0.125 | 0.08 | 261 | 0 | 0.364 | 1 | 1 | cs | TRUE
180 | LV_2771-23_0_3_line_180 |  | 175 | 177 | 0.016757 | 0.125 | 0.08 | 261 | 0 | 0.364 | 1 | 1 | cs | TRUE
181 | LV_2771-23_0_3_line_181 |  | 176 | 177 | 0.014118 | 0.125 | 0.08 | 261 | 0 | 0.364 | 1 | 1 | cs | TRUE
182 | LV_2771-23_0_3_line_182 |  | 176 | 178 | 0.024821 | 0.125 | 0.08 | 261 | 0 | 0.364 | 1 | 1 | cs | TRUE
183 | LV_2771-23_0_3_line_183 |  | 178 | 184 | 0.026666 | 0.125 | 0.08 | 261 | 0 | 0.364 | 1 | 1 | cs | TRUE
184 | LV_2771-23_0_3_line_184 |  | 178 | 183 | 0.014997 | 0.125 | 0.08 | 261 | 0 | 0.364 | 1 | 1 | cs | TRUE
185 | LV_2771-23_0_3_line_185 |  | 180 | 181 | 0.019268 | 0.125 | 0.08 | 261 | 0 | 0.364 | 1 | 1 | cs | TRUE
186 | LV_2771-23_0_3_line_186 |  | 180 | 182 | 0.018079 | 0.125 | 0.08 | 261 | 0 | 0.364 | 1 | 1 | cs | TRUE
187 | LV_2771-23_0_3_line_187 |  | 181 | 186 | 0.008512 | 0.125 | 0.08 | 261 | 0 | 0.364 | 1 | 1 | cs | TRUE
188 | LV_2771-23_0_3_line_188 |  | 184 | 185 | 0.007822 | 0.125 | 0.08 | 261 | 0 | 0.364 | 1 | 1 | cs | TRUE
189 | LV_2771-23_0_3_line_189 |  | 188 | 200 | 0.027941 | 0.125 | 0.08 | 261 | 0 | 0.364 | 1 | 1 | cs | TRUE
190 | LV_2771-23_0_3_line_190 |  | 188 | 198 | 0.012384 | 0.125 | 0.08 | 261 | 0 | 0.364 | 1 | 1 | cs | TRUE
191 | LV_2771-23_0_3_line_191 |  | 190 | 191 | 0.009757 | 0.125 | 0.08 | 261 | 0 | 0.364 | 1 | 1 | cs | TRUE
192 | LV_2771-23_0_3_line_192 |  | 190 | 192 | 0.013256 | 0.125 | 0.08 | 261 | 0 | 0.364 | 1 | 1 | cs | TRUE
193 | LV_2771-23_0_3_line_193 |  | 191 | 193 | 0.005616 | 0.125 | 0.08 | 261 | 0 | 0.364 | 1 | 1 | cs | TRUE
194 | LV_2771-23_0_3_line_194 |  | 191 | 194 | 0.011866 | 0.125 | 0.08 | 261 | 0 | 0.364 | 1 | 1 | cs | TRUE
195 | LV_2771-23_0_3_line_195 |  | 194 | 195 | 0.014792 | 0.125 | 0.08 | 261 | 0 | 0.364 | 1 | 1 | cs | TRUE
196 | LV_2771-23_0_3_line_196 |  | 194 | 196 | 0.007321 | 0.125 | 0.08 | 261 | 0 | 0.364 | 1 | 1 | cs | TRUE
197 | LV_2771-23_0_3_line_197 |  | 196 | 197 | 0.006659 | 0.125 | 0.08 | 261 | 0 | 0.364 | 1 | 1 | cs | TRUE
198 | LV_2771-23_0_3_line_198 |  | 196 | 198 | 0.015766 | 0.125 | 0.08 | 261 | 0 | 0.364 | 1 | 1 | cs | TRUE
199 | LV_2771-23_0_3_line_199 |  | 198 | 199 | 0.025164 | 0.125 | 0.08 | 261 | 0 | 0.364 | 1 | 1 | cs | TRUE

## trafo
| name | std_type | hv_bus | lv_bus | sn_mva | vn_hv_kv | vn_lv_kv | vk_percent | vkr_percent | pfe_kw | i0_percent | shift_degree | tap_side | tap_neutral | tap_min | tap_max | tap_step_percent | tap_step_degree | tap_pos | tap_phase_shifter | parallel | df | in_service
0 | LV_2771-23_0_3_trafo_172 | 0.63 MVA 20/0.4 kV | 201 | 139 | 0.63 | 20 | 0.4 | 6 | 1.206 | 1.65 | 0.2619 | 150 | hv | 0 | -2 | 2 | 2.5 | 0 | 0 | FALSE | 1 | 1 | TRUE

## line_geodata
| x0 | y0 | x1 | y1 | x2 | y2 | x3 | y3 | x4 | y4
0 | 2608303.8333 | 1262432.6401 | 2608303.2019 | 1262450.3929
1 | 2608304.7587 | 1262406.62 | 2608303.8333 | 1262432.6401
2 | 2608311.5982 | 1262406.9631 | 2608304.7587 | 1262406.62
3 | 2608261.831 | 1262404.47 | 2608304.7587 | 1262406.62
4 | 2608311.5982 | 1262406.9631 | 2608311.8476 | 1262401.0038
5 | 2608261.831 | 1262404.47 | 2608261.3831 | 1262420.3654
6 | 2608261.831 | 1262404.47 | 2608255.4447 | 1262403.2492 | 2608221.9316 | 1262396.8541 | 2608221.284 | 1262396.6975
7 | 2608261.831 | 1262404.47 | 2608255.4447 | 1262403.2492 | 2608258.9887 | 1262389.8672
8 | 2608261.1655 | 1262428.0852 | 2608261.3831 | 1262420.3654
9 | 2608221.284 | 1262396.6975 | 2608220.0713 | 1262418.4441
10 | 2608221.284 | 1262396.6975 | 2608212.1252 | 1262394.4849
11 | 2608245.4634 | 1262387.0132 | 2608258.9887 | 1262389.8672
12 | 2608258.9887 | 1262389.8672 | 2608260.306 | 1262384.8976
13 | 2608260.6585 | 1262446.0301 | 2608261.1655 | 1262428.0852
14 | 2608261.1655 | 1262428.0852 | 2608276.6288 | 1262428.1067
15 | 2608216.0566 | 1262418.1606 | 2608220.0713 | 1262418.4441
16 | 2608205.8024 | 1262430.3993 | 2608219.3607 | 1262431.2185 | 2608220.0713 | 1262418.4441
17 | 2608195.3676 | 1262390.4366 | 2608212.1252 | 1262394.4849
18 | 2608268.4546 | 1262354.1559 | 2608260.306 | 1262384.8976
19 | 2608287.1995 | 1262428.1214 | 2608276.6288 | 1262428.1067
20 | 2608260.6585 | 1262446.0301 | 2608264.7645 | 1262445.6689 | 2608268.5342 | 1262448.8096
21 | 2608260.5239 | 1262450.7554 | 2608260.6585 | 1262446.0301
22 | 2608242.1364 | 1262450.4631 | 2608260.5239 | 1262450.7554
23 | 2608260.5239 | 1262450.7554 | 2608260.0695 | 1262466.9167
24 | 2608259.6999 | 1262480.0632 | 2608260.0695 | 1262466.9167
25 | 2608257.1547 | 1262544.284 | 2608256.9973 | 1262543.7467
26 | 2608255.7743 | 1262551.4176 | 2608258.9695 | 1262550.477 | 2608257.1547 | 1262544.284
27 | 2608242.0072 | 1262522.0563 | 2608253.9238 | 1262533.2582 | 2608256.9973 | 1262543.7467
28 | 2608245.9104 | 1262521.25 | 2608242.0072 | 1262522.0563
29 | 2608217.7897 | 1262527.0596 | 2608229.1826 | 1262524.7071 | 2608236.4765 | 1262523.205 | 2608242.0072 | 1262522.0563
30 | 2608245.9104 | 1262521.25 | 2608246.108 | 1262509.0419
31 | 2608245.9104 | 1262521.25 | 2608258.6069 | 1262518.6325 | 2608270.0993 | 1262515.1683
32 | 2608175.2761 | 1262536.7078 | 2608191.4293 | 1262534.6841 | 2608217.7897 | 1262527.0596
33 | 2608217.7897 | 1262527.0596 | 2608218.0519 | 1262515.2065
34 | 2608270.0993 | 1262515.1683 | 2608270.4716 | 1262507.4413
35 | 2608270.0993 | 1262515.1683 | 2608291.4187 | 1262508.749 | 2608293.3106 | 1262507.9622
36 | 2608175.2761 | 1262536.7078 | 2608191.4293 | 1262534.6841 | 2608195.3026 | 1262566.489
37 | 2608175.2761 | 1262536.7078 | 2608176.661 | 1262518.7298
38 | 2608166.2049 | 1262537.8517 | 2608170.1453 | 1262537.3567 | 2608175.2761 | 1262536.7078
39 | 2608218.2378 | 1262506.8052 | 2608218.0519 | 1262515.2065
40 | 2608259.6999 | 1262480.0632 | 2608271.0062 | 1262480.4569
41 | 2608293.3106 | 1262507.9622 | 2608294.2194 | 1262499.0685
42 | 2608195.3026 | 1262566.489 | 2608205.4446 | 1262564.446
43 | 2608195.3026 | 1262566.489 | 2608197.6619 | 1262585.6201
44 | 2608176.711 | 1262518.0798 | 2608176.661 | 1262518.7298
45 | 2608149.2927 | 1262538.5957 | 2608157.4653 | 1262538.9516 | 2608166.2049 | 1262537.8517
46 | 2608166.2049 | 1262537.8517 | 2608170.1985 | 1262553.4678 | 2608174.3813 | 1262557.4763 | 2608176.8608 | 1262565.6794
47 | 2608198.0441 | 1262588.719 | 2608197.6619 | 1262585.6201
48 | 2608216.8945 | 1262493.4132 | 2608218.4967 | 1262495.1054 | 2608218.2378 | 1262506.8052
49 | 2608263.2903 | 1262643.9075 | 2608245.4426 | 1262650.1723
50 | 2608229.7023 | 1262655.6974 | 2608245.4426 | 1262650.1723
51 | 2608217.8817 | 1262629.6299 | 2608218.2497 | 1262630.4532 | 2608225.4667 | 1262646.3851 | 2608227.4493 | 1262650.7464 | 2608229.7023 | 1262655.6974
52 | 2608208.9946 | 1262634.0429 | 2608217.8817 | 1262629.6299
53 | 2608217.8817 | 1262629.6299 | 2608215.0355 | 1262623.355
54 | 2608205.779 | 1262627.9565 | 2608215.0355 | 1262623.355
55 | 2608215.0355 | 1262623.355 | 2608214.4004 | 1262621.9547
56 | 2608198.0441 | 1262588.719 | 2608205.2726 | 1262601.8268 | 2608214.4004 | 1262621.9547
57 | 2608198.0441 | 1262588.719 | 2608208.3301 | 1262585.9758
58 | 2608198.0441 | 1262588.719 | 2608195.1656 | 1262600.3564 | 2608193.6472 | 1262603.2093
59 | 2608193.6472 | 1262603.2093 | 2608188.6803 | 1262612.5415
60 | 2608188.6803 | 1262612.5415 | 2608178.6734 | 1262631.3433
61 | 2608177.2458 | 1262566.9534 | 2608176.8608 | 1262565.6794
62 | 2608152.1368 | 1262557.5237 | 2608149.4405 | 1262551.6938 | 2608149.2927 | 1262538.5957
63 | 2608149.2927 | 1262538.5957 | 2608157.4653 | 1262538.9516 | 2608158.6543 | 1262517.861 | 2608158.9785 | 1262512.1353
64 | 2608149.2927 | 1262538.5957 | 2608144.5163 | 1262539.0006 | 2608135.4985 | 1262539.7332
65 | 2608158.3995 | 1262478.3781 | 2608160.4838 | 1262485.5525 | 2608158.9785 | 1262512.1353
66 | 2608158.9785 | 1262512.1353 | 2608142.4095 | 1262509.7221 | 2608142.4095 | 1262509.7221
67 | 2608136.3645 | 1262550.9865 | 2608135.4985 | 1262539.7332
68 | 2608115.8582 | 1262541.3187 | 2608135.4985 | 1262539.7332
69 | 2608158.3995 | 1262478.3781 | 2608160.9577 | 1262475.0238 | 2608161.1962 | 1262465.9401
70 | 2608158.3995 | 1262478.3781 | 2608152.5063 | 1262474.6786 | 2608120.4935 | 1262473.1005
71 | 2608142.4095 | 1262509.7221 | 2608139.4757 | 1262512.231
72 | 2608115.8582 | 1262541.3187 | 2608116.7095 | 1262535.7493
73 | 2608087.4942 | 1262543.3927 | 2608092.0586 | 1262543.7658 | 2608115.8582 | 1262541.3187
74 | 2608120.4935 | 1262473.1005 | 2608109.1283 | 1262472.5342
75 | 2608120.4935 | 1262473.1005 | 2608122.0713 | 1262458.4359
76 | 2608178.9989 | 1262488.3793 | 2608176.711 | 1262518.0798
77 | 2608237.2629 | 1262232.2739 | 2608239.7314 | 1262216.2782
78 | 2608242.9791 | 1262195.2343 | 2608239.7314 | 1262216.2782
79 | 2608237.2629 | 1262232.2739 | 2608225.2423 | 1262230.5006 | 2608214.8937 | 1262228.9964
80 | 2608279.2292 | 1262238.6587 | 2608237.2629 | 1262232.2739
81 | 2608242.9791 | 1262195.2343 | 2608257.5754 | 1262197.5005
82 | 2608211.7438 | 1262240.6222 | 2608214.8937 | 1262228.9964
83 | 2608279.2292 | 1262238.6587 | 2608281.3171 | 1262226.9091
84 | 2608296.4017 | 1262241.0175 | 2608279.2292 | 1262238.6587
85 | 2608296.4017 | 1262241.0175 | 2608302.4894 | 1262207.9478
86 | 2608297.9534 | 1262241.1197 | 2608296.4017 | 1262241.0175
87 | 2608297.9534 | 1262241.1197 | 2608292.8707 | 1262261.1263 | 2608292.3117 | 1262263.6602
88 | 2608282.9551 | 1262300.4505 | 2608279.0037 | 1262314.8591
89 | 2608275.1035 | 1262329.0814 | 2608279.0037 | 1262314.8591
90 | 2608282.9551 | 1262300.4505 | 2608289.6488 | 1262275.7318
91 | 2608282.9551 | 1262300.4505 | 2608273.1653 | 1262298.0797 | 2608270.7207 | 1262297.4261
92 | 2608275.1035 | 1262329.0814 | 2608268.4546 | 1262354.1559
93 | 2608275.1035 | 1262329.0814 | 2608264.2446 | 1262326.2755
94 | 2608275.1035 | 1262329.0814 | 2608290.2848 | 1262332.994 | 2608315.9905 | 1262336.3877
95 | 2608289.6488 | 1262275.7318 | 2608311.7683 | 1262279.6319
96 | 2608289.6488 | 1262275.7318 | 2608292.3117 | 1262263.6602
97 | 2608289.6488 | 1262275.7318 | 2608277.1469 | 1262273.4017 | 2608256.3715 | 1262268.071
98 | 2608270.7207 | 1262297.4261 | 2608250.4639 | 1262292.01
99 | 2608268.4546 | 1262354.1559 | 2608275.6465 | 1262355.7448
100 | 2608264.2446 | 1262326.2755 | 2608265.8662 | 1262319.4508
101 | 2608251.6311 | 1262323.0225 | 2608264.2446 | 1262326.2755
102 | 2608314.6489 | 1262342.3232 | 2608315.9905 | 1262336.3877
103 | 2608315.9905 | 1262336.3877 | 2608332.9293 | 1262338.624 | 2608341.9681 | 1262339.3037
104 | 2608311.7683 | 1262279.6319 | 2608312.8016 | 1262273.3402
105 | 2608336.117 | 1262283.9355 | 2608311.7683 | 1262279.6319
106 | 2608234.6871 | 1262262.5071 | 2608256.3715 | 1262268.071
107 | 2608250.4639 | 1262292.01 | 2608228.4472 | 1262286.1233
108 | 2608251.6311 | 1262323.0225 | 2608253.1774 | 1262316.1199
109 | 2608235.3202 | 1262318.8193 | 2608251.6311 | 1262323.0225
110 | 2608340.03 | 1262346.1835 | 2608341.9681 | 1262339.3037
111 | 2608341.9681 | 1262339.3037 | 2608345.6316 | 1262339.5765
112 | 2608336.117 | 1262283.9355 | 2608337.711 | 1262270.8148
113 | 2608235.3202 | 1262318.8193 | 2608237.0923 | 1262312.0615
114 | 2608235.3202 | 1262318.8193 | 2608232.7448 | 1262318.1486
115 | 2608337.7174 | 1262270.7621 | 2608337.711 | 1262270.8148
116 | 2608147.0497 | 1262289.3001 | 2608160.9989 | 1262258.443
117 | 2608144.8473 | 1262296.8578 | 2608147.0497 | 1262289.3001
118 | 2608144.8473 | 1262296.8578 | 2608152.5524 | 1262297.78 | 2608153.6142 | 1262298.0372
119 | 2608144.8473 | 1262296.8578 | 2608134.8298 | 1262295.6544
120 | 2608134.8298 | 1262295.6544 | 2608133.7437 | 1262302.1129 | 2608135.4226 | 1262302.8824 | 2608136.3256 | 1262309.0878 | 2608132.679 | 1262324.7636
121 | 2608131.0605 | 1262374.9145 | 2608120.7881 | 1262372.4344
122 | 2608117.4904 | 1262371.6382 | 2608120.7881 | 1262372.4344
123 | 2608131.0605 | 1262374.9145 | 2608128.6648 | 1262397.182
124 | 2608131.0605 | 1262374.9145 | 2608140.4512 | 1262377.1844 | 2608153.7727 | 1262380.3937
125 | 2608131.0605 | 1262374.9145 | 2608140.4512 | 1262377.1844 | 2608149.2791 | 1262344.741
126 | 2608117.4904 | 1262371.6382 | 2608091.1635 | 1262365.287
127 | 2608115.5763 | 1262377.7509 | 2608117.4904 | 1262371.6382
128 | 2608123.2726 | 1262396.085 | 2608128.6648 | 1262397.182
129 | 2608128.6648 | 1262397.182 | 2608125.8113 | 1262423.674
130 | 2608153.7727 | 1262380.3937 | 2608159.6014 | 1262381.8026
131 | 2608150.0107 | 1262404.6829 | 2608153.7727 | 1262380.3937
132 | 2608149.2791 | 1262344.741 | 2608161.462 | 1262347.7785
133 | 2608089.6104 | 1262371.8005 | 2608091.1635 | 1262365.287
134 | 2608069.8003 | 1262392.6879 | 2608078.369 | 1262362.2009 | 2608091.1635 | 1262365.287
135 | 2608082.4828 | 1262345.0058 | 2608078.369 | 1262362.2009 | 2608091.1635 | 1262365.287
136 | 2608125.8113 | 1262423.674 | 2608135.349 | 1262428.557
137 | 2608125.8113 | 1262423.674 | 2608125.3246 | 1262428.1982
138 | 2608156.1194 | 1262405.0805 | 2608159.6014 | 1262381.8026
139 | 2608159.6014 | 1262381.8026 | 2608160.5728 | 1262382.0375
140 | 2608069.6476 | 1262393.2313 | 2608069.8003 | 1262392.6879
141 | 2608082.4828 | 1262345.0058 | 2608090.0133 | 1262346.8729
142 | 2608122.0713 | 1262458.4359 | 2608125.3246 | 1262428.1982
143 | 2608160.5728 | 1262382.0375 | 2608175.9978 | 1262385.7587
144 | 2608160.5728 | 1262382.0375 | 2608164.7438 | 1262367.4723
145 | 2608065.4554 | 1262408.1481 | 2608069.6476 | 1262393.2313
146 | 2608180.5966 | 1262386.8682 | 2608175.9978 | 1262385.7587
147 | 2608180.5966 | 1262386.8682 | 2608195.3676 | 1262390.4366
148 | 2608179.9287 | 1262395.9735 | 2608180.5966 | 1262386.8682
149 | 2608155.1976 | 1262319.0204 | 2608157.3816 | 1262308.4273 | 2608153.6142 | 1262298.0372
150 | 2608153.6142 | 1262298.0372 | 2608154.9472 | 1262298.3615 | 2608167.7116 | 1262301.47
151 | 2608167.7116 | 1262301.47 | 2608169.6493 | 1262294.7013
152 | 2608167.7116 | 1262301.47 | 2608175.3702 | 1262303.3373 | 2608177.3507 | 1262303.8515
153 | 2608109.1283 | 1262472.5342 | 2608105.8128 | 1262472.369
154 | 2608083.5371 | 1262467.4131 | 2608105.8128 | 1262472.369 | 2608105.8128 | 1262472.369
155 | 2608083.5371 | 1262467.4131 | 2608084.1081 | 1262462.9998
156 | 2608071.4127 | 1262464.7171 | 2608083.5371 | 1262467.4131
157 | 2608065.4554 | 1262408.1481 | 2608071.4639 | 1262410.2132 | 2608074.6789 | 1262411.4295 | 2608075.4665 | 1262413.9212 | 2608074.4741 | 1262416.4381
158 | 2608071.4127 | 1262464.7171 | 2608071.9847 | 1262459.5143
159 | 2608216.8945 | 1262493.4132 | 2608219.7324 | 1262489.4032 | 2608219.7416 | 1262482.7098
160 | 2608178.9989 | 1262488.3793 | 2608179.7579 | 1262478.5271
161 | 2608029.4873 | 1262529.6827 | 2608041.2604 | 1262516.4359
162 | 2608029.4873 | 1262529.6827 | 2608031.5493 | 1262531.1754
163 | 2608027.1261 | 1262537.8073 | 2608031.5493 | 1262531.1754
164 | 2608031.5493 | 1262531.1754 | 2608035.0185 | 1262533.6817 | 2608050.2647 | 1262539.4618 | 2608053.3366 | 1262540.6223 | 2608056.5678 | 1262540.8824
165 | 2608027.1261 | 1262537.8073 | 2608027.2982 | 1262572.1643
166 | 2608068.3177 | 1262541.8434 | 2608056.5678 | 1262540.8824
167 | 2608056.5678 | 1262540.8824 | 2608064.6974 | 1262566.77
168 | 2608027.2982 | 1262572.1643 | 2608013.5062 | 1262577.5183
169 | 2608068.3177 | 1262541.8434 | 2608069.8067 | 1262538.1874
170 | 2608068.3177 | 1262541.8434 | 2608087.4942 | 1262543.3927
171 | 2608087.4942 | 1262543.3927 | 2608089.8006 | 1262531.2986
172 | 2608087.4942 | 1262543.3927 | 2608092.0586 | 1262543.7658 | 2608097.4628 | 1262569.1905
173 | 2608097.4628 | 1262569.1905 | 2608104.0697 | 1262568.7658
174 | 2608098.4957 | 1262574.0508 | 2608097.4628 | 1262569.1905
175 | 2608098.4957 | 1262574.0508 | 2608104.2298 | 1262589.4691 | 2608109.416 | 1262603.4301
176 | 2608098.4957 | 1262574.0508 | 2608084.8449 | 1262579.3365
177 | 2608109.416 | 1262603.4301 | 2608117.2836 | 1262600.9503
178 | 2608112.0954 | 1262610.6387 | 2608109.416 | 1262603.4301
179 | 2608068.8949 | 1262599.5725 | 2608036.7996 | 1262598.2839
180 | 2608036.7996 | 1262598.2839 | 2608020.6609 | 1262602.7941
181 | 2608007.0641 | 1262606.594 | 2608020.6609 | 1262602.7941
182 | 2607999.5254 | 1262582.9455 | 2607999.8484 | 1262583.6575 | 2608007.0641 | 1262606.594
183 | 2607988.0701 | 1262558.9359 | 2607989.5139 | 1262560.7614 | 2607992.5632 | 1262567.5145 | 2607999.5254 | 1262582.9455
184 | 2607999.5254 | 1262582.9455 | 2608013.5062 | 1262577.5183
185 | 2608112.0954 | 1262610.6387 | 2608118.8126 | 1262628.7047
186 | 2608112.0954 | 1262610.6387 | 2608094.9643 | 1262616.4157
187 | 2608118.8126 | 1262628.7047 | 2608126.8389 | 1262625.8025
188 | 2607988.0701 | 1262558.9359 | 2607994.8023 | 1262554.92
189 | 2608232.4865 | 1262341.5197 | 2608235.8579 | 1262327.6483 | 2608230.4067 | 1262325.6838 | 2608232.7448 | 1262318.1486
190 | 2608232.7448 | 1262318.1486 | 2608220.7187 | 1262315.0521
191 | 2608186.8241 | 1262306.2995 | 2608177.3507 | 1262303.8515
192 | 2608173.7475 | 1262316.6108 | 2608177.3507 | 1262303.8515
193 | 2608186.8241 | 1262306.2995 | 2608188.3231 | 1262300.8867
194 | 2608186.8241 | 1262306.2995 | 2608198.3457 | 1262309.2729
195 | 2608194.4465 | 1262323.544 | 2608198.3457 | 1262309.2729
196 | 2608205.4544 | 1262311.1062 | 2608198.3457 | 1262309.2729
197 | 2608205.4544 | 1262311.1062 | 2608207.1281 | 1262304.6596
198 | 2608205.4544 | 1262311.1062 | 2608214.9428 | 1262313.5542 | 2608220.7187 | 1262315.0521
199 | 2608213.5967 | 1262339.1921 | 2608220.7187 | 1262315.0521

## bus_geodata
| x | y | coords
0 | 2608303.8333 | 1262432.6401
1 | 2608303.2019 | 1262450.3929
2 | 2608304.7587 | 1262406.62
3 | 2608311.5982 | 1262406.9631
4 | 2608261.831 | 1262404.47
5 | 2608311.8476 | 1262401.0038
6 | 2608261.3831 | 1262420.3654
7 | 2608221.284 | 1262396.6975
8 | 2608258.9887 | 1262389.8672
9 | 2608261.1655 | 1262428.0852
10 | 2608220.0713 | 1262418.4441
11 | 2608212.1252 | 1262394.4849
12 | 2608245.4634 | 1262387.0132
13 | 2608260.306 | 1262384.8976
14 | 2608276.6288 | 1262428.1067
15 | 2608287.1995 | 1262428.1214
16 | 2608260.6585 | 1262446.0301
17 | 2608268.5342 | 1262448.8096
18 | 2608260.5239 | 1262450.7554
19 | 2608242.1364 | 1262450.4631
20 | 2608260.0695 | 1262466.9167
21 | 2608257.1547 | 1262544.284
22 | 2608256.9973 | 1262543.7467
23 | 2608255.7743 | 1262551.4176
24 | 2608242.0072 | 1262522.0563
25 | 2608245.9104 | 1262521.25
26 | 2608217.7897 | 1262527.0596
27 | 2608246.108 | 1262509.042
28 | 2608270.0993 | 1262515.1683
29 | 2608175.2761 | 1262536.7078
30 | 2608218.0519 | 1262515.2065
31 | 2608259.6999 | 1262480.0632
32 | 2608271.0062 | 1262480.4569
33 | 2608270.4716 | 1262507.4413
34 | 2608293.3106 | 1262507.9622
35 | 2608195.3026 | 1262566.489
36 | 2608176.661 | 1262518.7298
37 | 2608166.2049 | 1262537.8517
38 | 2608205.4446 | 1262564.446
39 | 2608197.6619 | 1262585.6201
40 | 2608218.2378 | 1262506.8052
41 | 2608263.2903 | 1262643.9075
42 | 2608245.4426 | 1262650.1723
43 | 2608229.7023 | 1262655.6974
44 | 2608217.8817 | 1262629.6299
45 | 2608208.9946 | 1262634.0429
46 | 2608215.0355 | 1262623.355
47 | 2608214.4004 | 1262621.9547
48 | 2608198.0441 | 1262588.719
49 | 2608208.3301 | 1262585.9758
50 | 2608193.6472 | 1262603.2093
51 | 2608205.779 | 1262627.9565
52 | 2608188.6803 | 1262612.5415
53 | 2608178.6734 | 1262631.3433
54 | 2608176.8608 | 1262565.6794
55 | 2608177.2458 | 1262566.9534
56 | 2608149.2927 | 1262538.5957
57 | 2608152.1368 | 1262557.5237
58 | 2608158.9785 | 1262512.1353
59 | 2608135.4985 | 1262539.7332
60 | 2608158.3995 | 1262478.3781
61 | 2608142.4095 | 1262509.7221
62 | 2608136.3645 | 1262550.9865
63 | 2608115.8582 | 1262541.3187
64 | 2608161.1962 | 1262465.9401
65 | 2608120.4935 | 1262473.1005
66 | 2608139.4757 | 1262512.231
67 | 2608176.711 | 1262518.0798
68 | 2608239.7314 | 1262216.2782
69 | 2608237.2629 | 1262232.2739
70 | 2608242.9791 | 1262195.2343
71 | 2608214.8937 | 1262228.9964
72 | 2608279.2292 | 1262238.6587
73 | 2608257.5754 | 1262197.5005
74 | 2608211.7438 | 1262240.6222
75 | 2608281.3171 | 1262226.9091
76 | 2608296.4017 | 1262241.0175
77 | 2608302.4894 | 1262207.9478
78 | 2608297.9534 | 1262241.1197
79 | 2608279.0037 | 1262314.8591
80 | 2608282.9551 | 1262300.4505
81 | 2608275.1035 | 1262329.0814
82 | 2608289.6488 | 1262275.7318
83 | 2608270.7207 | 1262297.4261
84 | 2608268.4546 | 1262354.1559
85 | 2608264.2446 | 1262326.2755
86 | 2608315.9905 | 1262336.3877
87 | 2608311.7683 | 1262279.6319
88 | 2608292.3117 | 1262263.6602
89 | 2608256.3715 | 1262268.071
90 | 2608250.4639 | 1262292.01
91 | 2608275.6465 | 1262355.7448
92 | 2608265.8662 | 1262319.4508
93 | 2608251.6311 | 1262323.0225
94 | 2608314.6489 | 1262342.3232
95 | 2608341.9681 | 1262339.3037
96 | 2608312.8016 | 1262273.3402
97 | 2608336.117 | 1262283.9355
98 | 2608234.6871 | 1262262.5071
99 | 2608228.4472 | 1262286.1233
100 | 2608253.1774 | 1262316.1199
101 | 2608235.3202 | 1262318.8193
102 | 2608340.03 | 1262346.1835
103 | 2608345.6316 | 1262339.5765
104 | 2608337.711 | 1262270.8148
105 | 2608337.7174 | 1262270.7621
106 | 2608160.9989 | 1262258.443
107 | 2608147.0497 | 1262289.3001
108 | 2608144.8473 | 1262296.8578
109 | 2608134.8298 | 1262295.6544
110 | 2608132.679 | 1262324.7636
111 | 2608120.7881 | 1262372.4344
112 | 2608131.0605 | 1262374.9145
113 | 2608117.4904 | 1262371.6382
114 | 2608128.6648 | 1262397.182
115 | 2608153.7727 | 1262380.3937
116 | 2608149.2791 | 1262344.741
117 | 2608091.1635 | 1262365.287
118 | 2608115.5763 | 1262377.7509
119 | 2608123.2726 | 1262396.085
120 | 2608125.8113 | 1262423.674
121 | 2608159.6014 | 1262381.8026
122 | 2608150.0107 | 1262404.6829
123 | 2608161.462 | 1262347.7785
124 | 2608089.6104 | 1262371.8005
125 | 2608069.8003 | 1262392.6879
126 | 2608082.4828 | 1262345.0058
127 | 2608135.349 | 1262428.557
128 | 2608125.3246 | 1262428.1982
129 | 2608156.1194 | 1262405.0805
130 | 2608160.5728 | 1262382.0375
131 | 2608069.6476 | 1262393.2313
132 | 2608090.0133 | 1262346.8729
133 | 2608164.7438 | 1262367.4723
134 | 2608175.9978 | 1262385.7587
135 | 2608180.5966 | 1262386.8682
136 | 2608195.3676 | 1262390.4366
137 | 2608179.9287 | 1262395.9735
138 | 2608216.0566 | 1262418.1606
139 | 2608205.8024 | 1262430.3993
140 | 2608153.6142 | 1262298.0372
141 | 2608155.1976 | 1262319.0204
142 | 2608167.7116 | 1262301.47
143 | 2608122.0713 | 1262458.4359
144 | 2608109.1283 | 1262472.5342
145 | 2608105.8128 | 1262472.369
146 | 2608083.5371 | 1262467.4131
147 | 2608065.4554 | 1262408.1481
148 | 2608074.4741 | 1262416.4381
149 | 2608071.4127 | 1262464.7171
150 | 2608071.9847 | 1262459.5143
151 | 2608084.1081 | 1262462.9998
152 | 2608294.2194 | 1262499.0685
153 | 2608216.8945 | 1262493.4132
154 | 2608219.7416 | 1262482.7098
155 | 2608178.9989 | 1262488.3793
156 | 2608179.7579 | 1262478.5271
157 | 2608041.2604 | 1262516.4359
158 | 2608029.4873 | 1262529.6827
159 | 2608031.5493 | 1262531.1754
160 | 2608027.1261 | 1262537.8073
161 | 2608056.5678 | 1262540.8824
162 | 2608027.2982 | 1262572.1643
163 | 2608068.3177 | 1262541.8434
164 | 2608064.6974 | 1262566.7699
165 | 2608089.8006 | 1262531.2986
166 | 2608087.4942 | 1262543.3927
167 | 2608097.4628 | 1262569.1905
168 | 2608069.8067 | 1262538.1874
169 | 2608104.0697 | 1262568.7658
170 | 2608098.4957 | 1262574.0508
171 | 2608116.7095 | 1262535.7493
172 | 2608109.416 | 1262603.4301
173 | 2608084.8449 | 1262579.3365
174 | 2608068.8949 | 1262599.5725
175 | 2608036.7996 | 1262598.2839
176 | 2608007.0641 | 1262606.594
177 | 2608020.6609 | 1262602.7941
178 | 2607999.5254 | 1262582.9455
179 | 2608117.2836 | 1262600.9503
180 | 2608112.0954 | 1262610.6387
181 | 2608118.8126 | 1262628.7047
182 | 2608094.9643 | 1262616.4157
183 | 2608013.5062 | 1262577.5183
184 | 2607988.0701 | 1262558.9359
185 | 2607994.8023 | 1262554.92
186 | 2608126.8389 | 1262625.8025
187 | 2608237.0923 | 1262312.0615
188 | 2608232.7448 | 1262318.1486
189 | 2608169.6493 | 1262294.7013
190 | 2608177.3507 | 1262303.8515
191 | 2608186.8241 | 1262306.2995
192 | 2608173.7475 | 1262316.6108
193 | 2608188.3231 | 1262300.8867
194 | 2608198.3457 | 1262309.2729
195 | 2608194.4465 | 1262323.544
196 | 2608205.4544 | 1262311.1062
197 | 2608207.1281 | 1262304.6596
198 | 2608220.7187 | 1262315.0521
199 | 2608213.5967 | 1262339.1921
200 | 2608232.4865 | 1262341.5197
201 | 2608220.0713 | 1262418.4441

## line_std_types
| c_nf_per_km | r_ohm_per_km | x_ohm_per_km | max_i_ka | type | q_mm2 | alpha | voltage_rating
NAYY 4x50 SE | 210 | 0.642 | 0.083 | 0.142 | cs | 50 | 0.00403 | LV
NAYY 4x120 SE | 264 | 0.225 | 0.08 | 0.242 | cs | 120 | 0.00403 | LV
NAYY 4x150 SE | 261 | 0.208 | 0.08 | 0.27 | cs | 150 | 0.00403 | LV
NA2XS2Y 1x95 RM/25 12/20 kV | 216 | 0.313 | 0.132 | 0.252 | cs | 95 | 0.00403 | MV
NA2XS2Y 1x185 RM/25 12/20 kV | 273 | 0.161 | 0.117 | 0.362 | cs | 185 | 0.00403 | MV
NA2XS2Y 1x240 RM/25 12/20 kV | 304 | 0.122 | 0.112 | 0.421 | cs | 240 | 0.00403 | MV
NA2XS2Y 1x95 RM/25 6/10 kV | 315 | 0.313 | 0.123 | 0.249 | cs | 95 | 0.00403 | MV
NA2XS2Y 1x185 RM/25 6/10 kV | 406 | 0.161 | 0.11 | 0.358 | cs | 185 | 0.00403 | MV
NA2XS2Y 1x240 RM/25 6/10 kV | 456 | 0.122 | 0.105 | 0.416 | cs | 240 | 0.00403 | MV
NA2XS2Y 1x150 RM/25 12/20 kV | 250 | 0.206 | 0.116 | 0.319 | cs | 150 | 0.00403 | MV
NA2XS2Y 1x120 RM/25 12/20 kV | 230 | 0.253 | 0.119 | 0.283 | cs | 120 | 0.00403 | MV
NA2XS2Y 1x70 RM/25 12/20 kV | 190 | 0.443 | 0.132 | 0.22 | cs | 70 | 0.00403 | MV
NA2XS2Y 1x150 RM/25 6/10 kV | 360 | 0.206 | 0.11 | 0.315 | cs | 150 | 0.00403 | MV
NA2XS2Y 1x120 RM/25 6/10 kV | 340 | 0.253 | 0.113 | 0.28 | cs | 120 | 0.00403 | MV
NA2XS2Y 1x70 RM/25 6/10 kV | 280 | 0.443 | 0.123 | 0.217 | cs | 70 | 0.00403 | MV
N2XS(FL)2Y 1x120 RM/35 64/110 kV | 112 | 0.153 | 0.166 | 0.366 | cs | 120 | 0.00393 | HV
N2XS(FL)2Y 1x185 RM/35 64/110 kV | 125 | 0.099 | 0.156 | 0.457 | cs | 185 | 0.00393 | HV
N2XS(FL)2Y 1x240 RM/35 64/110 kV | 135 | 0.075 | 0.149 | 0.526 | cs | 240 | 0.00393 | HV
N2XS(FL)2Y 1x300 RM/35 64/110 kV | 144 | 0.06 | 0.144 | 0.588 | cs | 300 | 0.00393 | HV
15-AL1/3-ST1A 0.4 | 11 | 1.8769 | 0.35 | 0.105 | ol | 16 | 0.00403 | LV
24-AL1/4-ST1A 0.4 | 11.25 | 1.2012 | 0.335 | 0.14 | ol | 24 | 0.00403 | LV
48-AL1/8-ST1A 0.4 | 12.2 | 0.5939 | 0.3 | 0.21 | ol | 48 | 0.00403 | LV
94-AL1/15-ST1A 0.4 | 13.2 | 0.306 | 0.29 | 0.35 | ol | 94 | 0.00403 | LV
34-AL1/6-ST1A 10.0 | 9.7 | 0.8342 | 0.36 | 0.17 | ol | 34 | 0.00403 | MV
48-AL1/8-ST1A 10.0 | 10.1 | 0.5939 | 0.35 | 0.21 | ol | 48 | 0.00403 | MV
70-AL1/11-ST1A 10.0 | 10.4 | 0.4132 | 0.339 | 0.29 | ol | 70 | 0.00403 | MV
94-AL1/15-ST1A 10.0 | 10.75 | 0.306 | 0.33 | 0.35 | ol | 94 | 0.00403 | MV
122-AL1/20-ST1A 10.0 | 11.1 | 0.2376 | 0.323 | 0.41 | ol | 122 | 0.00403 | MV
149-AL1/24-ST1A 10.0 | 11.25 | 0.194 | 0.315 | 0.47 | ol | 149 | 0.00403 | MV
34-AL1/6-ST1A 20.0 | 9.15 | 0.8342 | 0.382 | 0.17 | ol | 34 | 0.00403 | MV
48-AL1/8-ST1A 20.0 | 9.5 | 0.5939 | 0.372 | 0.21 | ol | 48 | 0.00403 | MV
70-AL1/11-ST1A 20.0 | 9.7 | 0.4132 | 0.36 | 0.29 | ol | 70 | 0.00403 | MV
94-AL1/15-ST1A 20.0 | 10 | 0.306 | 0.35 | 0.35 | ol | 94 | 0.00403 | MV
122-AL1/20-ST1A 20.0 | 10.3 | 0.2376 | 0.344 | 0.41 | ol | 122 | 0.00403 | MV
149-AL1/24-ST1A 20.0 | 10.5 | 0.194 | 0.337 | 0.47 | ol | 149 | 0.00403 | MV
184-AL1/30-ST1A 20.0 | 10.75 | 0.1571 | 0.33 | 0.535 | ol | 184 | 0.00403 | MV
243-AL1/39-ST1A 20.0 | 11 | 0.1188 | 0.32 | 0.645 | ol | 243 | 0.00403 | MV
48-AL1/8-ST1A 110.0 | 8 | 0.5939 | 0.46 | 0.21 | ol | 48 | 0.00403 | HV
70-AL1/11-ST1A 110.0 | 8.4 | 0.4132 | 0.45 | 0.29 | ol | 70 | 0.00403 | HV
94-AL1/15-ST1A 110.0 | 8.65 | 0.306 | 0.44 | 0.35 | ol | 94 | 0.00403 | HV
122-AL1/20-ST1A 110.0 | 8.5 | 0.2376 | 0.43 | 0.41 | ol | 122 | 0.00403 | HV
149-AL1/24-ST1A 110.0 | 8.75 | 0.194 | 0.41 | 0.47 | ol | 149 | 0.00403 | HV
184-AL1/30-ST1A 110.0 | 8.8 | 0.1571 | 0.4 | 0.535 | ol | 184 | 0.00403 | HV
243-AL1/39-ST1A 110.0 | 9 | 0.1188 | 0.39 | 0.645 | ol | 243 | 0.00403 | HV
305-AL1/39-ST1A 110.0 | 9.2 | 0.0949 | 0.38 | 0.74 | ol | 305 | 0.00403 | HV
490-AL1/64-ST1A 110.0 | 9.75 | 0.059 | 0.37 | 0.96 | ol | 490 | 0.00403 | HV
679-AL1/86-ST1A 110.0 | 9.95 | 0.042 | 0.36 | 1.15 | ol | 679 | 0.00403 | HV
490-AL1/64-ST1A 220.0 | 10 | 0.059 | 0.285 | 0.96 | ol | 490 | 0.00403 | HV
679-AL1/86-ST1A 220.0 | 11.7 | 0.042 | 0.275 | 1.15 | ol | 679 | 0.00403 | HV
490-AL1/64-ST1A 380.0 | 11 | 0.059 | 0.253 | 0.96 | ol | 490 | 0.00403 | HV
679-AL1/86-ST1A 380.0 | 14.6 | 0.042 | 0.25 | 1.15 | ol | 679 | 0.00403 | HV

## trafo_std_types
| i0_percent | pfe_kw | vkr_percent | sn_mva | vn_lv_kv | vn_hv_kv | vk_percent | shift_degree | vector_group | tap_side | tap_neutral | tap_min | tap_max | tap_step_degree | tap_step_percent | tap_phase_shifter
160 MVA 380/110 kV | 0.06 | 60 | 0.25 | 160 | 110 | 380 | 12.2 | 0 | Yy0 | hv | 0 | -9 | 9 | 0 | 1.5 | FALSE
100 MVA 220/110 kV | 0.06 | 55 | 0.26 | 100 | 110 | 220 | 12 | 0 | Yy0 | hv | 0 | -9 | 9 | 0 | 1.5 | FALSE
63 MVA 110/20 kV | 0.04 | 22 | 0.32 | 63 | 20 | 110 | 18 | 150 | YNd5 | hv | 0 | -9 | 9 | 0 | 1.5 | FALSE
40 MVA 110/20 kV | 0.05 | 18 | 0.34 | 40 | 20 | 110 | 16.2 | 150 | YNd5 | hv | 0 | -9 | 9 | 0 | 1.5 | FALSE
25 MVA 110/20 kV | 0.07 | 14 | 0.41 | 25 | 20 | 110 | 12 | 150 | YNd5 | hv | 0 | -9 | 9 | 0 | 1.5 | FALSE
63 MVA 110/10 kV | 0.04 | 22 | 0.32 | 63 | 10 | 110 | 18 | 150 | YNd5 | hv | 0 | -9 | 9 | 0 | 1.5 | FALSE
40 MVA 110/10 kV | 0.05 | 18 | 0.34 | 40 | 10 | 110 | 16.2 | 150 | YNd5 | hv | 0 | -9 | 9 | 0 | 1.5 | FALSE
25 MVA 110/10 kV | 0.07 | 14 | 0.41 | 25 | 10 | 110 | 12 | 150 | YNd5 | hv | 0 | -9 | 9 | 0 | 1.5 | FALSE
0.25 MVA 20/0.4 kV | 0.32 | 0.8 | 1.44 | 0.25 | 0.4 | 20 | 6 | 150 | Yzn5 | hv | 0 | -2 | 2 | 0 | 2.5 | FALSE
0.4 MVA 20/0.4 kV | 0.3375 | 1.35 | 1.425 | 0.4 | 0.4 | 20 | 6 | 150 | Dyn5 | hv | 0 | -2 | 2 | 0 | 2.5 | FALSE
0.63 MVA 20/0.4 kV | 0.2619 | 1.65 | 1.206 | 0.63 | 0.4 | 20 | 6 | 150 | Dyn5 | hv | 0 | -2 | 2 | 0 | 2.5 | FALSE
0.25 MVA 10/0.4 kV | 0.24 | 0.6 | 1.2 | 0.25 | 0.4 | 10 | 4 | 150 | Dyn5 | hv | 0 | -2 | 2 | 0 | 2.5 | FALSE
0.4 MVA 10/0.4 kV | 0.2375 | 0.95 | 1.325 | 0.4 | 0.4 | 10 | 4 | 150 | Dyn5 | hv | 0 | -2 | 2 | 0 | 2.5 | FALSE
0.63 MVA 10/0.4 kV | 0.1873 | 1.18 | 1.0794 | 0.63 | 0.4 | 10 | 4 | 150 | Dyn5 | hv | 0 | -2 | 2 | 0 | 2.5 | FALSE

## trafo3w_std_types
| sn_hv_mva | sn_mv_mva | sn_lv_mva | vn_hv_kv | vn_mv_kv | vn_lv_kv | vk_hv_percent | vk_mv_percent | vk_lv_percent | vkr_hv_percent | vkr_mv_percent | vkr_lv_percent | pfe_kw | i0_percent | shift_mv_degree | shift_lv_degree | vector_group | tap_side | tap_neutral | tap_min | tap_max | tap_step_percent
63/25/38 MVA 110/20/10 kV | 63 | 25 | 38 | 110 | 20 | 10 | 10.4 | 10.4 | 10.4 | 0.28 | 0.32 | 0.35 | 35 | 0.89 | 0 | 0 | YN0yn0yn0 | hv | 0 | -10 | 10 | 1.2
63/25/38 MVA 110/10/10 kV | 63 | 25 | 38 | 110 | 10 | 10 | 10.4 | 10.4 | 10.4 | 0.28 | 0.32 | 0.35 | 35 | 0.89 | 0 | 0 | YN0yn0yn0 | hv | 0 | -10 | 10 | 1.2

## fuse_std_types
| fuse_type | i_rated_a | t_avg | t_min | t_total | x_avg | x_min | x_total
HV 100A | HV 100A | 100 | 0 | [10.0, 3.64, 0.854, 0.281, 0.1, 0.0531, 0.022, 0.01] | [10.0, 4.267, 1.21, 0.403, 0.1, 0.058, 0.022, 0.01] | 0 | [300.0, 350.0, 450.0, 550.0, 700.0, 850.0, 1200.0, 1752.0] | [600.0, 700.0, 900.0, 1150.0, 1665.0, 2000.0, 3000.0, 4313.0]
HV 10A | HV 10A | 10 | 0 | [10.0, 1675.0, 0.344, 0.156, 0.1, 0.0417, 0.0171, 0.01] | [10.0, 1.3, 0.3, 0.155, 0.1, 0.0555, 0.023, 0.01] | 0 | [30.0, 32.0, 35.0, 37.0, 39.0, 50.0, 70.0, 88.0] | [60.0, 70.0, 80.0, 87.0, 94.0, 110.0, 150.0, 216.0]
HV 125A | HV 125A | 125 | 0 | [10.0, 1.82, 0.344, 0.1, 0.0467, 0.0269, 0.01] | [10.0, 2.478, 0.426, 0.1, 0.0427, 0.0211, 0.01] | 0 | [375.0, 500.0, 700.0, 925.0, 1200.0, 1500.0, 2341.0] | [750.0, 1000.0, 1500.0, 2200.0, 3000.0, 4000.0, 5765.0]
HV 160A | HV 160A | 160 | 0 | [10.0, 4.15, 1.03, 0.198, 0.1, 0.051, 0.0172, 0.01] | [10.0, 2.3, 0.734, 0.274, 0.1, 0.046, 0.0177, 0.01] | 0 | [480.0, 550.0, 700.0, 1000.0, 1260.0, 1600.0, 2500.0, 3227.0] | [960.0, 1300.0, 1700.0, 2200.0, 2996.0, 4000.0, 6000.0, 7946.0]
HV 16A | HV 16A | 16 | 0 | [10.0, 0.352, 0.164, 0.1, 0.0649, 0.0342, 0.01] | [10.0, 2.34, 0.722, 0.181, 0.1, 0.055, 0.0296, 0.01] | 0 | [48.0, 60.0, 65.0, 71.0, 80.0, 100.0, 162.0] | [96.0, 110.0, 125.0, 150.0, 168.0, 200.0, 250.0, 398.0]
HV 200A | HV 200A | 200 | 0 | [10.0, 4.267, 1.21, 0.403, 0.1, 0.058, 0.022, 0.01] | [10.0, 3.73, 1.654, 0.328, 0.1, 0.0531, 0.019, 0.01] | 0 | [600.0, 700.0, 900.0, 1150.0, 1665.0, 2000.0, 3000.0, 4313.0] | [1200.0, 1500.0, 1800.0, 2700.0, 3960.0, 5000.0, 7500.0, 10620.0]
HV 20A | HV 20A | 20 | 0 | [10.0, 1.3, 0.3, 0.155, 0.1, 0.0555, 0.023, 0.01] | [10.0, 1.3, 0.161, 0.1, 0.0611, 0.0399, 0.0141, 0.01] | 0 | [60.0, 70.0, 80.0, 87.0, 94.0, 110.0, 150.0, 216.0] | [120.0, 150.0, 200.0, 223.0, 260.0, 300.0, 450.0, 532.0]
HV 25A | HV 25A | 25 | 0 | [10.0, 2.512, 0.833, 0.299, 0.1, 0.0372, 0.0223, 0.01] | [10.0, 3.125, 0.597, 0.198, 0.1, 0.0378, 0.022, 0.01] | 0 | [75.0, 82.0, 90.0, 100.0, 124.0, 170.0, 200.0, 289.0] | [150.0, 170.0, 210.0, 250.0, 294.0, 400.0, 500.0, 711.0]
HV 31.5A | HV 31.5A | 31.5 | 0 | [10.0, 2.34, 0.722, 0.181, 0.1, 0.055, 0.0296, 0.01] | [10.0, 2.84, 0.368, 0.164, 0.1, 0.0621, 0.0378, 0.0195, 0.01] | 0 | [95.0, 110.0, 125.0, 150.0, 165.0, 200.0, 250.0, 390.0] | [189.0, 220.0, 300.0, 350.0, 393.0, 450.0, 530.0, 700.0, 960.0]
HV 40A | HV 40A | 40 | 0 | [10.0, 1.3, 0.161, 0.1, 0.0611, 0.0399, 0.0141, 0.01] | [10.0, 2.05, 0.369, 0.198, 0.1, 0.051, 0.0298, 0.01] | 0 | [120.0, 150.0, 200.0, 223.0, 260.0, 300.0, 450.0, 532.0] | [240.0, 300.0, 400.0, 450.0, 530.0, 650.0, 800.0, 1311.0]
HV 50A | HV 50A | 50 | 0 | [10.0, 3.215, 0.597, 0.198, 0.1, 0.0378, 0.022, 0.01] | [10.0, 3.64, 0.854, 0.281, 0.1, 0.0531, 0.022, 0.01] | 0 | [150.0, 170.0, 210.0, 250.0, 294.0, 400.0, 500.0, 711.0] | [300.0, 350.0, 450.0, 550.0, 700.0, 850.0, 1200.0, 1752.0]
HV 6.3A | HV 6.3A | 6.3 | 0 | [10.0, 1.39, 0.344, 0.168, 0.1, 0.056, 0.0263, 0.01] | [10.0, 1.711, 0.516, 0.198, 0.1, 0.0634, 0.0303, 0.01] | 0 | [19.0, 19.5, 20.4, 20.8, 22.0, 25.0, 32.0, 48.0] | [38.0, 40.0, 43.0, 48.0, 53.0, 60.0, 75.0, 118.0]
HV 63A | HV 63A | 63 | 0 | [10.0, 2.84, 0.368, 0.164, 0.1, 0.0621, 0.0378, 0.0195, 0.01] | [10.0, 1.82, 0.344, 0.1, 0.0467, 0.0269, 0.01] | 0 | [189.0, 220.0, 300.0, 350.0, 393.0, 450.0, 530.0, 700.0, 961.0] | [378.0, 500.0, 700.0, 934.0, 1200.0, 1500.0, 2366.0]
HV 80A | HV 80A | 80 | 0 | [10.0, 2.05, 0.369, 0.198, 0.1, 0.051, 0.0298, 0.01] | [10.0, 4.15, 1.03, 0.198, 0.1, 0.051, 0.0172, 0.01] | 0 | [240.0, 300.0, 400.0, 450.0, 530.0, 650.0, 800.0, 1311.0] | [480.0, 550.0, 700.0, 1000.0, 1260.0, 1600.0, 2500.0, 3227.0]
Siemens NH-1-100 | Siemens NH-1-100 | 100 | [5400.0, 2000.0, 400.0, 20.0, 1.0, 0.2, 0.012, 0.004] | 0 | 0 | [150.0, 190.0, 250.0, 430.0, 900.0, 1250.0, 2700.0, 3600.0] | 0 | 0
Siemens NH-1-125 | Siemens NH-1-125 | 125 | [4800.0, 120.0, 7.0, 0.1, 0.004] | 0 | 0 | [180.0, 400.0, 740.0, 2000.0, 4250.0] | 0 | 0
Siemens NH-1-16 | Siemens NH-1-16 | 16 | [4000.0, 400.0, 2.0, 0.1, 0.04, 0.01] | 0 | 0 | [26.0, 35.0, 75.0, 150.0, 200.0, 300.0] | 0 | 0
Siemens NH-1-160 | Siemens NH-1-160 | 160 | [4800.0, 120.0, 7.0, 0.1, 0.004] | 0 | 0 | [210.0, 500.0, 900.0, 2300.0, 5000.0] | 0 | 0
Siemens NH-1-25 | Siemens NH-1-25 | 25 | [4000.0, 1000.0, 10.0, 0.2, 0.02, 0.01] | 0 | 0 | [40.0, 50.0, 100.0, 210.0, 400.0, 500.0] | 0 | 0
Siemens NH-1-50 | Siemens NH-1-50 | 50 | [4000.0, 40.0, 4.0, 1.0, 0.02, 0.01] | 0 | 0 | [86.0, 200.0, 300.0, 400.0, 1000.0, 1280.0] | 0 | 0
Siemens NH-1-63 | Siemens NH-1-63 | 63 | [4000.0, 100.0, 10.0, 2.0, 0.04, 0.01] | 0 | 0 | [100.0, 200.0, 300.0, 400.0, 1000.0, 1500.0] | 0 | 0
Siemens NH-1-80 | Siemens NH-1-80 | 80 | [4800.0, 120.0, 7.0, 0.1, 0.01] | 0 | 0 | [150.58, 250.0, 450.0, 1150.0, 2470.0] | 0 | 0
Siemens NH-2-1000 | Siemens NH-2-1000 | 1000 | [4800.0, 120.0, 7.0, 0.1, 0.004] | 0 | 0 | [1900.0, 3500.0, 8400.0, 24000.0, 52000.0] | 0 | 0
Siemens NH-2-200 | Siemens NH-2-200 | 200 | [4800.0, 120.0, 7.0, 0.1, 0.004] | 0 | 0 | [280.0, 650.0, 1200.0, 3000.0, 7000.0] | 0 | 0
Siemens NH-2-224 | Siemens NH-2-224 | 224 | [4800.0, 120.0, 7.0, 0.2, 0.04, 0.004] | 0 | 0 | [400.0, 750.0, 1453.0, 3025.0, 4315.0, 7600.0] | 0 | 0
Siemens NH-2-250 | Siemens NH-2-250 | 250 | [4800.0, 120.0, 7.0, 0.1, 0.004] | 0 | 0 | [450.0, 800.0, 1650.0, 4000.0, 8500.0] | 0 | 0
Siemens NH-2-315 | Siemens NH-2-315 | 315 | [4800.0, 120.0, 7.0, 0.1, 0.004] | 0 | 0 | [550.0, 920.0, 1900.0, 5000.0, 11000.0] | 0 | 0
Siemens NH-2-355 | Siemens NH-2-355 | 355 | [4800.0, 120.0, 6.0, 0.1, 0.004] | 0 | 0 | [650.0, 1116.27, 2350.0, 5840.0, 12790.0] | 0 | 0
Siemens NH-2-400 | Siemens NH-2-400 | 400 | [4800.0, 120.0, 7.0, 0.1, 0.004] | 0 | 0 | [720.0, 1350.0, 2800.0, 6500.0, 15000.0] | 0 | 0
Siemens NH-2-425 | Siemens NH-2-425 | 425 | [4800.0, 120.0, 7.0, 0.1, 0.004] | 0 | 0 | [850.0, 1500.0, 3050.0, 7500.0, 16500.0] | 0 | 0
Siemens NH-2-630 | Siemens NH-2-630 | 630 | [4800.0, 120.0, 7.0, 0.1, 0.004] | 0 | 0 | [1200.0, 2000.0, 4800.0, 12000.0, 26000.0] | 0 | 0

## dtypes
| element | column | dtype
0 | bus | name | object
1 | bus | vn_kv | float64
2 | bus | type | object
3 | bus | zone | object
4 | bus | in_service | bool
5 | load | name | object
6 | load | bus | uint32
7 | load | p_mw | float64
8 | load | q_mvar | float64
9 | load | const_z_percent | float64
10 | load | const_i_percent | float64
11 | load | sn_mva | float64
12 | load | scaling | float64
13 | load | in_service | bool
14 | load | type | object
15 | ext_grid | name | object
16 | ext_grid | bus | uint32
17 | ext_grid | vm_pu | float64
18 | ext_grid | va_degree | float64
19 | ext_grid | slack_weight | float64
20 | ext_grid | in_service | bool
21 | line | name | object
22 | line | std_type | object
23 | line | from_bus | uint32
24 | line | to_bus | uint32
25 | line | length_km | float64
26 | line | r_ohm_per_km | float64
27 | line | x_ohm_per_km | float64
28 | line | c_nf_per_km | float64
29 | line | g_us_per_km | float64
30 | line | max_i_ka | float64
31 | line | df | float64
32 | line | parallel | uint32
33 | line | type | object
34 | line | in_service | bool
35 | trafo | name | object
36 | trafo | std_type | object
37 | trafo | hv_bus | uint32
38 | trafo | lv_bus | uint32
39 | trafo | sn_mva | float64
40 | trafo | vn_hv_kv | float64
41 | trafo | vn_lv_kv | float64
42 | trafo | vk_percent | float64
43 | trafo | vkr_percent | float64
44 | trafo | pfe_kw | float64
45 | trafo | i0_percent | float64
46 | trafo | shift_degree | float64
47 | trafo | tap_side | object
48 | trafo | tap_neutral | int32
49 | trafo | tap_min | int32
50 | trafo | tap_max | int32
51 | trafo | tap_step_percent | float64
52 | trafo | tap_step_degree | float64
53 | trafo | tap_pos | int32
54 | trafo | tap_phase_shifter | bool
55 | trafo | parallel | uint32
56 | trafo | df | float64
57 | trafo | in_service | bool
58 | line_geodata | coords | object
59 | bus_geodata | x | float64
60 | bus_geodata | y | float64
61 | bus_geodata | coords | object

## parameters
| version | format_version | converged | OPF_converged | name | f_hz | sn_mva
0 | 2.14.6 | 2.14.0 | FALSE | FALSE |  | 50 | 1