## bus
| name | vn_kv | type | zone | in_service
0 | bus_LV_2771-25_0_4_node_0 | 0.4 | n |  | TRUE
1 | bus_LV_2771-25_0_4_node_1 | 0.4 | n |  | TRUE
2 | bus_LV_2771-25_0_4_node_2 | 0.4 | n |  | TRUE
3 | bus_LV_2771-25_0_4_node_5 | 0.4 | n |  | TRUE
4 | bus_LV_2771-25_0_4_node_15 | 0.4 | n |  | TRUE
5 | bus_LV_2771-25_0_4_node_8 | 0.4 | n |  | TRUE
6 | bus_LV_2771-25_0_4_node_3 | 0.4 | n |  | TRUE
7 | bus_LV_2771-25_0_4_node_16 | 0.4 | n |  | TRUE
8 | bus_LV_2771-25_0_4_node_4 | 0.4 | n |  | TRUE
9 | bus_LV_2771-25_0_4_node_6 | 0.4 | n |  | TRUE
10 | bus_LV_2771-25_0_4_node_175 | 0.4 | n |  | TRUE
11 | bus_LV_2771-25_0_4_node_7 | 0.4 | n |  | TRUE
12 | bus_LV_2771-25_0_4_node_13 | 0.4 | n |  | TRUE
13 | bus_LV_2771-25_0_4_node_177 | 0.4 | n |  | TRUE
14 | bus_LV_2771-25_0_4_node_176 | 0.4 | n |  | TRUE
15 | bus_LV_2771-25_0_4_node_178 | 0.4 | n |  | TRUE
16 | bus_LV_2771-25_0_4_node_12 | 0.4 | n |  | TRUE
17 | bus_LV_2771-25_0_4_node_9 | 0.4 | n |  | TRUE
18 | bus_LV_2771-25_0_4_node_10 | 0.4 | n |  | TRUE
19 | bus_LV_2771-25_0_4_node_11 | 0.4 | n |  | TRUE
20 | bus_LV_2771-25_0_4_node_14 | 0.4 | n |  | TRUE
21 | bus_LV_2771-25_0_4_node_66 | 0.4 | n |  | TRUE
22 | bus_LV_2771-25_0_4_node_65 | 0.4 | n |  | TRUE
23 | bus_LV_2771-25_0_4_node_179 | 0.4 | n |  | TRUE
24 | bus_LV_2771-25_0_4_node_69 | 0.4 | n |  | TRUE
25 | bus_LV_2771-25_0_4_node_67 | 0.4 | n |  | TRUE
26 | bus_LV_2771-25_0_4_node_17 | 0.4 | n |  | TRUE
27 | bus_LV_2771-25_0_4_node_21 | 0.4 | n |  | TRUE
28 | bus_LV_2771-25_0_4_node_19 | 0.4 | n |  | TRUE
29 | bus_LV_2771-25_0_4_node_18 | 0.4 | n |  | TRUE
30 | bus_LV_2771-25_0_4_node_22 | 0.4 | n |  | TRUE
31 | bus_LV_2771-25_0_4_node_23 | 0.4 | n |  | TRUE
32 | bus_LV_2771-25_0_4_node_168 | 0.4 | n |  | TRUE
33 | bus_LV_2771-25_0_4_node_157 | 0.4 | n |  | TRUE
34 | bus_LV_2771-25_0_4_node_166 | 0.4 | n |  | TRUE
35 | bus_LV_2771-25_0_4_node_169 | 0.4 | n |  | TRUE
36 | bus_LV_2771-25_0_4_node_25 | 0.4 | n |  | TRUE
37 | bus_LV_2771-25_0_4_node_26 | 0.4 | n |  | TRUE
38 | bus_LV_2771-25_0_4_node_27 | 0.4 | n |  | TRUE
39 | bus_LV_2771-25_0_4_node_28 | 0.4 | n |  | TRUE
40 | bus_LV_2771-25_0_4_node_29 | 0.4 | n |  | TRUE
41 | bus_LV_2771-25_0_4_node_64 | 0.4 | n |  | TRUE
42 | bus_LV_2771-25_0_4_node_32 | 0.4 | n |  | TRUE
43 | bus_LV_2771-25_0_4_node_30 | 0.4 | n |  | TRUE
44 | bus_LV_2771-25_0_4_node_37 | 0.4 | n |  | TRUE
45 | bus_LV_2771-25_0_4_node_31 | 0.4 | n |  | TRUE
46 | bus_LV_2771-25_0_4_node_35 | 0.4 | n |  | TRUE
47 | bus_LV_2771-25_0_4_node_33 | 0.4 | n |  | TRUE
48 | bus_LV_2771-25_0_4_node_34 | 0.4 | n |  | TRUE
49 | bus_LV_2771-25_0_4_node_36 | 0.4 | n |  | TRUE
50 | bus_LV_2771-25_0_4_node_39 | 0.4 | n |  | TRUE
51 | bus_LV_2771-25_0_4_node_41 | 0.4 | n |  | TRUE
52 | bus_LV_2771-25_0_4_node_38 | 0.4 | n |  | TRUE
53 | bus_LV_2771-25_0_4_node_40 | 0.4 | n |  | TRUE
54 | bus_LV_2771-25_0_4_node_44 | 0.4 | n |  | TRUE
55 | bus_LV_2771-25_0_4_node_42 | 0.4 | n |  | TRUE
56 | bus_LV_2771-25_0_4_node_61 | 0.4 | n |  | TRUE
57 | bus_LV_2771-25_0_4_node_43 | 0.4 | n |  | TRUE
58 | bus_LV_2771-25_0_4_node_63 | 0.4 | n |  | TRUE
59 | bus_LV_2771-25_0_4_node_60 | 0.4 | n |  | TRUE
60 | bus_LV_2771-25_0_4_node_45 | 0.4 | n |  | TRUE
61 | bus_LV_2771-25_0_4_node_46 | 0.4 | n |  | TRUE
62 | bus_LV_2771-25_0_4_node_47 | 0.4 | n |  | TRUE
63 | bus_LV_2771-25_0_4_node_49 | 0.4 | n |  | TRUE
64 | bus_LV_2771-25_0_4_node_50 | 0.4 | n |  | TRUE
65 | bus_LV_2771-25_0_4_node_62 | 0.4 | n |  | TRUE
66 | bus_LV_2771-25_0_4_node_59 | 0.4 | n |  | TRUE
67 | bus_LV_2771-25_0_4_node_51 | 0.4 | n |  | TRUE
68 | bus_LV_2771-25_0_4_node_58 | 0.4 | n |  | TRUE
69 | bus_LV_2771-25_0_4_node_85 | 0.4 | n |  | TRUE
70 | bus_LV_2771-25_0_4_node_84 | 0.4 | n |  | TRUE
71 | bus_LV_2771-25_0_4_node_57 | 0.4 | n |  | TRUE
72 | bus_LV_2771-25_0_4_node_53 | 0.4 | n |  | TRUE
73 | bus_LV_2771-25_0_4_node_52 | 0.4 | n |  | TRUE
74 | bus_LV_2771-25_0_4_node_54 | 0.4 | n |  | TRUE
75 | bus_LV_2771-25_0_4_node_55 | 0.4 | n |  | TRUE
76 | bus_LV_2771-25_0_4_node_56 | 0.4 | n |  | TRUE
77 | bus_LV_2771-25_0_4_node_88 | 0.4 | n |  | TRUE
78 | bus_LV_2771-25_0_4_node_83 | 0.4 | n |  | TRUE
79 | bus_LV_2771-25_0_4_node_180 | 0.4 | n |  | TRUE
80 | bus_LV_2771-25_0_4_node_70 | 0.4 | n |  | TRUE
81 | bus_LV_2771-25_0_4_node_68 | 0.4 | n |  | TRUE
82 | bus_LV_2771-25_0_4_node_71 | 0.4 | n |  | TRUE
83 | bus_LV_2771-25_0_4_node_72 | 0.4 | n |  | TRUE
84 | bus_LV_2771-25_0_4_node_74 | 0.4 | n |  | TRUE
85 | bus_LV_2771-25_0_4_node_116 | 0.4 | n |  | TRUE
86 | bus_LV_2771-25_0_4_node_75 | 0.4 | n |  | TRUE
87 | bus_LV_2771-25_0_4_node_73 | 0.4 | n |  | TRUE
88 | bus_LV_2771-25_0_4_node_81 | 0.4 | n |  | TRUE
89 | bus_LV_2771-25_0_4_node_115 | 0.4 | n |  | TRUE
90 | bus_LV_2771-25_0_4_node_79 | 0.4 | n |  | TRUE
91 | bus_LV_2771-25_0_4_node_76 | 0.4 | n |  | TRUE
92 | bus_LV_2771-25_0_4_node_77 | 0.4 | n |  | TRUE
93 | bus_LV_2771-25_0_4_node_78 | 0.4 | n |  | TRUE
94 | bus_LV_2771-25_0_4_node_80 | 0.4 | n |  | TRUE
95 | bus_LV_2771-25_0_4_node_82 | 0.4 | n |  | TRUE
96 | bus_LV_2771-25_0_4_node_89 | 0.4 | n |  | TRUE
97 | bus_LV_2771-25_0_4_node_87 | 0.4 | n |  | TRUE
98 | bus_LV_2771-25_0_4_node_182 | 0.4 | n |  | TRUE
99 | bus_LV_2771-25_0_4_node_97 | 0.4 | n |  | TRUE
100 | bus_LV_2771-25_0_4_node_185 | 0.4 | n |  | TRUE
101 | bus_LV_2771-25_0_4_node_94 | 0.4 | n |  | TRUE
102 | bus_LV_2771-25_0_4_node_90 | 0.4 | n |  | TRUE
103 | bus_LV_2771-25_0_4_node_91 | 0.4 | n |  | TRUE
104 | bus_LV_2771-25_0_4_node_109 | 0.4 | n |  | TRUE
105 | bus_LV_2771-25_0_4_node_187 | 0.4 | n |  | TRUE
106 | bus_LV_2771-25_0_4_node_110 | 0.4 | n |  | TRUE
107 | bus_LV_2771-25_0_4_node_92 | 0.4 | n |  | TRUE
108 | bus_LV_2771-25_0_4_node_93 | 0.4 | n |  | TRUE
109 | bus_LV_2771-25_0_4_node_95 | 0.4 | n |  | TRUE
110 | bus_LV_2771-25_0_4_node_96 | 0.4 | n |  | TRUE
111 | bus_LV_2771-25_0_4_node_98 | 0.4 | n |  | TRUE
112 | bus_LV_2771-25_0_4_node_99 | 0.4 | n |  | TRUE
113 | bus_LV_2771-25_0_4_node_106 | 0.4 | n |  | TRUE
114 | bus_LV_2771-25_0_4_node_107 | 0.4 | n |  | TRUE
115 | bus_LV_2771-25_0_4_node_108 | 0.4 | n |  | TRUE
116 | bus_LV_2771-25_0_4_node_100 | 0.4 | n |  | TRUE
117 | bus_LV_2771-25_0_4_node_101 | 0.4 | n |  | TRUE
118 | bus_LV_2771-25_0_4_node_102 | 0.4 | n |  | TRUE
119 | bus_LV_2771-25_0_4_node_103 | 0.4 | n |  | TRUE
120 | bus_LV_2771-25_0_4_node_105 | 0.4 | n |  | TRUE
121 | bus_LV_2771-25_0_4_node_181 | 0.4 | n |  | TRUE
122 | bus_LV_2771-25_0_4_node_145 | 0.4 | n |  | TRUE
123 | bus_LV_2771-25_0_4_node_104 | 0.4 | n |  | TRUE
124 | bus_LV_2771-25_0_4_node_186 | 0.4 | n |  | TRUE
125 | bus_LV_2771-25_0_4_node_143 | 0.4 | n |  | TRUE
126 | bus_LV_2771-25_0_4_node_150 | 0.4 | n |  | TRUE
127 | bus_LV_2771-25_0_4_node_113 | 0.4 | n |  | TRUE
128 | bus_LV_2771-25_0_4_node_151 | 0.4 | n |  | TRUE
129 | bus_LV_2771-25_0_4_node_114 | 0.4 | n |  | TRUE
130 | bus_LV_2771-25_0_4_node_111 | 0.4 | n |  | TRUE
131 | bus_LV_2771-25_0_4_node_112 | 0.4 | n |  | TRUE
132 | bus_LV_2771-25_0_4_node_130 | 0.4 | n |  | TRUE
133 | bus_LV_2771-25_0_4_node_131 | 0.4 | n |  | TRUE
134 | bus_LV_2771-25_0_4_node_129 | 0.4 | n |  | TRUE
135 | bus_LV_2771-25_0_4_node_132 | 0.4 | n |  | TRUE
136 | bus_LV_2771-25_0_4_node_133 | 0.4 | n |  | TRUE
137 | bus_LV_2771-25_0_4_node_117 | 0.4 | n |  | TRUE
138 | bus_LV_2771-25_0_4_node_118 | 0.4 | n |  | TRUE
139 | bus_LV_2771-25_0_4_node_119 | 0.4 | n |  | TRUE
140 | bus_LV_2771-25_0_4_node_120 | 0.4 | n |  | TRUE
141 | bus_LV_2771-25_0_4_node_121 | 0.4 | n |  | TRUE
142 | bus_LV_2771-25_0_4_node_122 | 0.4 | n |  | TRUE
143 | bus_LV_2771-25_0_4_node_127 | 0.4 | n |  | TRUE
144 | bus_LV_2771-25_0_4_node_123 | 0.4 | n |  | TRUE
145 | bus_LV_2771-25_0_4_node_174 | 0.4 | n |  | TRUE
146 | bus_LV_2771-25_0_4_node_124 | 0.4 | n |  | TRUE
147 | bus_LV_2771-25_0_4_node_125 | 0.4 | n |  | TRUE
148 | bus_LV_2771-25_0_4_node_126 | 0.4 | n |  | TRUE
149 | bus_LV_2771-25_0_4_node_165 | 0.4 | n |  | TRUE
150 | bus_LV_2771-25_0_4_node_128 | 0.4 | n |  | TRUE
151 | bus_LV_2771-25_0_4_node_148 | 0.4 | n |  | TRUE
152 | bus_LV_2771-25_0_4_node_147 | 0.4 | n |  | TRUE
153 | bus_LV_2771-25_0_4_node_134 | 0.4 | n |  | TRUE
154 | bus_LV_2771-25_0_4_node_135 | 0.4 | n |  | TRUE
155 | bus_LV_2771-25_0_4_node_136 | 0.4 | n |  | TRUE
156 | bus_LV_2771-25_0_4_node_137 | 0.4 | n |  | TRUE
157 | bus_LV_2771-25_0_4_node_138 | 0.4 | n |  | TRUE
158 | bus_LV_2771-25_0_4_node_139 | 0.4 | n |  | TRUE
159 | bus_LV_2771-25_0_4_node_152 | 0.4 | n |  | TRUE
160 | bus_LV_2771-25_0_4_node_146 | 0.4 | n |  | TRUE
161 | bus_LV_2771-25_0_4_node_144 | 0.4 | n |  | TRUE
162 | bus_LV_2771-25_0_4_node_153 | 0.4 | n |  | TRUE
163 | bus_LV_2771-25_0_4_node_189 | 0.4 | n |  | TRUE
164 | bus_LV_2771-25_0_4_node_164 | 0.4 | n |  | TRUE
165 | bus_LV_2771-25_0_4_node_149 | 0.4 | n |  | TRUE
166 | bus_LV_2771-25_0_4_node_163 | 0.4 | n |  | TRUE
167 | bus_LV_2771-25_0_4_node_142 | 0.4 | n |  | TRUE
168 | bus_LV_2771-25_0_4_node_140 | 0.4 | n |  | TRUE
169 | bus_LV_2771-25_0_4_node_141 | 0.4 | n |  | TRUE
170 | bus_LV_2771-25_0_4_node_184 | 0.4 | n |  | TRUE
171 | bus_LV_2771-25_0_4_node_191 | 0.4 | n |  | TRUE
172 | bus_LV_2771-25_0_4_node_188 | 0.4 | n |  | TRUE
173 | bus_LV_2771-25_0_4_node_190 | 0.4 | n |  | TRUE
174 | bus_LV_2771-25_0_4_node_154 | 0.4 | n |  | TRUE
175 | bus_LV_2771-25_0_4_node_156 | 0.4 | n |  | TRUE
176 | bus_LV_2771-25_0_4_node_158 | 0.4 | n |  | TRUE
177 | bus_LV_2771-25_0_4_node_159 | 0.4 | n |  | TRUE
178 | bus_LV_2771-25_0_4_node_170 | 0.4 | n |  | TRUE
179 | bus_LV_2771-25_0_4_node_160 | 0.4 | n |  | TRUE
180 | bus_LV_2771-25_0_4_node_161 | 0.4 | n |  | TRUE
181 | bus_LV_2771-25_0_4_node_162 | 0.4 | n |  | TRUE
182 | bus_LV_2771-25_0_4_node_193 | 0.4 | n |  | TRUE
183 | bus_LV_2771-25_0_4_node_192 | 0.4 | n |  | TRUE
184 | bus_LV_2771-25_0_4_node_167 | 0.4 | n |  | TRUE
185 | bus_LV_2771-25_0_4_node_171 | 0.4 | n |  | TRUE
186 | bus_LV_2771-25_0_4_node_172 | 0.4 | n |  | TRUE
187 | bus_LV_2771-25_0_4_node_173 | 0.4 | n |  | TRUE
188 | bus_MV_569_0_node_146 | 20 | n |  | TRUE

## load
| name | bus | p_mw | q_mvar | const_z_percent | const_i_percent | sn_mva | scaling | in_service | type
0 | LV_2771-25_0_4_load_0 | 0 | 0.0050569 | 0.0012674 | 0 | 0 |  | 1 | TRUE | wye
1 | LV_2771-25_0_4_load_1 | 1 | 0.001538 | 0.00038545 | 0 | 0 |  | 1 | TRUE | wye
2 | LV_2771-25_0_4_load_15 | 4 | 0.0023355 | 0.00058533 | 0 | 0 |  | 1 | TRUE | wye
3 | LV_2771-25_0_4_load_8 | 5 | 0.0019557 | 0.00049014 | 0 | 0 |  | 1 | TRUE | wye
4 | LV_2771-25_0_4_load_3 | 6 | 0.0023213 | 0.00058177 | 0 | 0 |  | 1 | TRUE | wye
5 | LV_2771-25_0_4_load_16 | 7 | 0.003155 | 0.00079073 | 0 | 0 |  | 1 | TRUE | wye
6 | LV_2771-25_0_4_load_6 | 9 | 0.0029255 | 0.0007332 | 0 | 0 |  | 1 | TRUE | wye
7 | LV_2771-25_0_4_load_175 | 10 | 0.0018135 | 0.00045451 | 0 | 0 |  | 1 | TRUE | wye
8 | LV_2771-25_0_4_load_177 | 13 | 0.0047642 | 0.001194 | 0 | 0 |  | 1 | TRUE | wye
9 | LV_2771-25_0_4_load_176 | 14 | 0.0030023 | 0.00075245 | 0 | 0 |  | 1 | TRUE | wye
10 | LV_2771-25_0_4_load_178 | 15 | 0.0018538 | 0.0004646 | 0 | 0 |  | 1 | TRUE | wye
11 | LV_2771-25_0_4_load_9 | 17 | 0.0034278 | 0.00085908 | 0 | 0 |  | 1 | TRUE | wye
12 | LV_2771-25_0_4_load_10 | 18 | 0.0043705 | 0.0010953 | 0 | 0 |  | 1 | TRUE | wye
13 | LV_2771-25_0_4_load_11 | 19 | 0.0033776 | 0.0008465 | 0 | 0 |  | 1 | TRUE | wye
14 | LV_2771-25_0_4_load_65 | 22 | 0.002781 | 0.00069698 | 0 | 0 |  | 1 | TRUE | wye
15 | LV_2771-25_0_4_load_179 | 23 | 0.019004 | 0.0047628 | 0 | 0 |  | 1 | TRUE | wye
16 | LV_2771-25_0_4_load_69 | 24 | 0.00203 | 0.00050876 | 0 | 0 |  | 1 | TRUE | wye
17 | LV_2771-25_0_4_load_67 | 25 | 0.001687 | 0.0004228 | 0 | 0 |  | 1 | TRUE | wye
18 | LV_2771-25_0_4_load_17 | 26 | 0.0016989 | 0.0004258 | 0 | 0 |  | 1 | TRUE | wye
19 | LV_2771-25_0_4_load_21 | 27 | 0.0033254 | 0.00083342 | 0 | 0 |  | 1 | TRUE | wye
20 | LV_2771-25_0_4_load_18 | 29 | 0.0012282 | 0.00030782 | 0 | 0 |  | 1 | TRUE | wye
21 | LV_2771-25_0_4_load_22 | 30 | 0.0018253 | 0.00045745 | 0 | 0 |  | 1 | TRUE | wye
22 | LV_2771-25_0_4_load_23 | 31 | 0.0021807 | 0.00054654 | 0 | 0 |  | 1 | TRUE | wye
23 | LV_2771-25_0_4_load_168 | 32 | 0.0023465 | 0.00058808 | 0 | 0 |  | 1 | TRUE | wye
24 | LV_2771-25_0_4_load_169 | 35 | 0.0012511 | 0.00031356 | 0 | 0 |  | 1 | TRUE | wye
25 | LV_2771-25_0_4_load_25 | 36 | 0.0016728 | 0.00041925 | 0 | 0 |  | 1 | TRUE | wye
26 | LV_2771-25_0_4_load_27 | 38 | 0.0021008 | 0.00052651 | 0 | 0 |  | 1 | TRUE | wye
27 | LV_2771-25_0_4_load_64 | 41 | 0.0020691 | 0.00051855 | 0 | 0 |  | 1 | TRUE | wye
28 | LV_2771-25_0_4_load_32 | 42 | 0.0021854 | 0.00054771 | 0 | 0 |  | 1 | TRUE | wye
29 | LV_2771-25_0_4_load_30 | 43 | 0.0021124 | 0.00052942 | 0 | 0 |  | 1 | TRUE | wye
30 | LV_2771-25_0_4_load_37 | 44 | 0.0019664 | 0.00049283 | 0 | 0 |  | 1 | TRUE | wye
31 | LV_2771-25_0_4_load_31 | 45 | 0.002448 | 0.00061353 | 0 | 0 |  | 1 | TRUE | wye
32 | LV_2771-25_0_4_load_33 | 47 | 0.0023235 | 0.00058232 | 0 | 0 |  | 1 | TRUE | wye
33 | LV_2771-25_0_4_load_34 | 48 | 0.0023254 | 0.0005828 | 0 | 0 |  | 1 | TRUE | wye
34 | LV_2771-25_0_4_load_36 | 49 | 0.0032006 | 0.00080215 | 0 | 0 |  | 1 | TRUE | wye
35 | LV_2771-25_0_4_load_38 | 52 | 0.0027249 | 0.00068293 | 0 | 0 |  | 1 | TRUE | wye
36 | LV_2771-25_0_4_load_40 | 53 | 0.0033197 | 0.000832 | 0 | 0 |  | 1 | TRUE | wye
37 | LV_2771-25_0_4_load_44 | 54 | 0.0020691 | 0.00051857 | 0 | 0 |  | 1 | TRUE | wye
38 | LV_2771-25_0_4_load_42 | 55 | 0.0015943 | 0.00039957 | 0 | 0 |  | 1 | TRUE | wye
39 | LV_2771-25_0_4_load_43 | 57 | 0.0029763 | 0.00074594 | 0 | 0 |  | 1 | TRUE | wye
40 | LV_2771-25_0_4_load_60 | 59 | 0.0014257 | 0.00035731 | 0 | 0 |  | 1 | TRUE | wye
41 | LV_2771-25_0_4_load_45 | 60 | 0.0019307 | 0.00048389 | 0 | 0 |  | 1 | TRUE | wye
42 | LV_2771-25_0_4_load_50 | 64 | 0.0069024 | 0.0017299 | 0 | 0 |  | 1 | TRUE | wye
43 | LV_2771-25_0_4_load_62 | 65 | 0.0044846 | 0.0011239 | 0 | 0 |  | 1 | TRUE | wye
44 | LV_2771-25_0_4_load_59 | 66 | 0.0011844 | 0.00029684 | 0 | 0 |  | 1 | TRUE | wye
45 | LV_2771-25_0_4_load_84 | 70 | 0.0045059 | 0.0011293 | 0 | 0 |  | 1 | TRUE | wye
46 | LV_2771-25_0_4_load_57 | 71 | 0.0074377 | 0.0018641 | 0 | 0 |  | 1 | TRUE | wye
47 | LV_2771-25_0_4_load_53 | 72 | 0.0089546 | 0.0022442 | 0 | 0 |  | 1 | TRUE | wye
48 | LV_2771-25_0_4_load_52 | 73 | 0.009584 | 0.002402 | 0 | 0 |  | 1 | TRUE | wye
49 | LV_2771-25_0_4_load_54 | 74 | 0.0028529 | 0.000715 | 0 | 0 |  | 1 | TRUE | wye
50 | LV_2771-25_0_4_load_55 | 75 | 0.0060855 | 0.0015252 | 0 | 0 |  | 1 | TRUE | wye
51 | LV_2771-25_0_4_load_56 | 76 | 0.0051459 | 0.0012897 | 0 | 0 |  | 1 | TRUE | wye
52 | LV_2771-25_0_4_load_88 | 77 | 0.0013703 | 0.00034344 | 0 | 0 |  | 1 | TRUE | wye
53 | LV_2771-25_0_4_load_83 | 78 | 0.0020021 | 0.00050179 | 0 | 0 |  | 1 | TRUE | wye
54 | LV_2771-25_0_4_load_180 | 79 | 0.0015585 | 0.00039059 | 0 | 0 |  | 1 | TRUE | wye
55 | LV_2771-25_0_4_load_70 | 80 | 0.0027179 | 0.00068116 | 0 | 0 |  | 1 | TRUE | wye
56 | LV_2771-25_0_4_load_68 | 81 | 0.000986 | 0.00024712 | 0 | 0 |  | 1 | TRUE | wye
57 | LV_2771-25_0_4_load_71 | 82 | 0.0020724 | 0.0005194 | 0 | 0 |  | 1 | TRUE | wye
58 | LV_2771-25_0_4_load_116 | 85 | 0.0044044 | 0.0011038 | 0 | 0 |  | 1 | TRUE | wye
59 | LV_2771-25_0_4_load_75 | 86 | 0.0057669 | 0.0014453 | 0 | 0 |  | 1 | TRUE | wye
60 | LV_2771-25_0_4_load_73 | 87 | 0.0040036 | 0.0010034 | 0 | 0 |  | 1 | TRUE | wye
61 | LV_2771-25_0_4_load_115 | 89 | 0.0026212 | 0.00065694 | 0 | 0 |  | 1 | TRUE | wye
62 | LV_2771-25_0_4_load_79 | 90 | 0.0042062 | 0.0010542 | 0 | 0 |  | 1 | TRUE | wye
63 | LV_2771-25_0_4_load_76 | 91 | 0.003097 | 0.00077618 | 0 | 0 |  | 1 | TRUE | wye
64 | LV_2771-25_0_4_load_77 | 92 | 0.001633 | 0.00040927 | 0 | 0 |  | 1 | TRUE | wye
65 | LV_2771-25_0_4_load_78 | 93 | 0.0020398 | 0.00051122 | 0 | 0 |  | 1 | TRUE | wye
66 | LV_2771-25_0_4_load_80 | 94 | 0.0026222 | 0.00065719 | 0 | 0 |  | 1 | TRUE | wye
67 | LV_2771-25_0_4_load_82 | 95 | 0.0021849 | 0.00054758 | 0 | 0 |  | 1 | TRUE | wye
68 | LV_2771-25_0_4_load_89 | 96 | 0.00097682 | 0.00024482 | 0 | 0 |  | 1 | TRUE | wye
69 | LV_2771-25_0_4_load_182 | 98 | 0.0065248 | 0.0016353 | 0 | 0 |  | 1 | TRUE | wye
70 | LV_2771-25_0_4_load_185 | 100 | 0.0026666 | 0.00066832 | 0 | 0 |  | 1 | TRUE | wye
71 | LV_2771-25_0_4_load_91 | 103 | 0.0017146 | 0.00042973 | 0 | 0 |  | 1 | TRUE | wye
72 | LV_2771-25_0_4_load_109 | 104 | 0.0039767 | 0.00099665 | 0 | 0 |  | 1 | TRUE | wye
73 | LV_2771-25_0_4_load_187 | 105 | 0.0027198 | 0.00068166 | 0 | 0 |  | 1 | TRUE | wye
74 | LV_2771-25_0_4_load_92 | 107 | 0.0023598 | 0.00059143 | 0 | 0 |  | 1 | TRUE | wye
75 | LV_2771-25_0_4_load_93 | 108 | 0.0023527 | 0.00058963 | 0 | 0 |  | 1 | TRUE | wye
76 | LV_2771-25_0_4_load_96 | 110 | 0.0034941 | 0.00087571 | 0 | 0 |  | 1 | TRUE | wye
77 | LV_2771-25_0_4_load_98 | 111 | 0.0040009 | 0.0010027 | 0 | 0 |  | 1 | TRUE | wye
78 | LV_2771-25_0_4_load_99 | 112 | 0.0069682 | 0.0017464 | 0 | 0 |  | 1 | TRUE | wye
79 | LV_2771-25_0_4_load_108 | 115 | 0.0027137 | 0.00068011 | 0 | 0 |  | 1 | TRUE | wye
80 | LV_2771-25_0_4_load_100 | 116 | 0.0040055 | 0.0010039 | 0 | 0 |  | 1 | TRUE | wye
81 | LV_2771-25_0_4_load_181 | 121 | 0.0036763 | 0.00092136 | 0 | 0 |  | 1 | TRUE | wye
82 | LV_2771-25_0_4_load_104 | 123 | 0.0022309 | 0.00055911 | 0 | 0 |  | 1 | TRUE | wye
83 | LV_2771-25_0_4_load_186 | 124 | 0.0067345 | 0.0016878 | 0 | 0 |  | 1 | TRUE | wye
84 | LV_2771-25_0_4_load_143 | 125 | 0.0027034 | 0.00067754 | 0 | 0 |  | 1 | TRUE | wye
85 | LV_2771-25_0_4_load_150 | 126 | 0.0053947 | 0.001352 | 0 | 0 |  | 1 | TRUE | wye
86 | LV_2771-25_0_4_load_113 | 127 | 0.002712 | 0.00067968 | 0 | 0 |  | 1 | TRUE | wye
87 | LV_2771-25_0_4_load_151 | 128 | 0.0031562 | 0.00079103 | 0 | 0 |  | 1 | TRUE | wye
88 | LV_2771-25_0_4_load_114 | 129 | 0.0033632 | 0.0008429 | 0 | 0 |  | 1 | TRUE | wye
89 | LV_2771-25_0_4_load_111 | 130 | 0.003628 | 0.00090925 | 0 | 0 |  | 1 | TRUE | wye
90 | LV_2771-25_0_4_load_112 | 131 | 0.0022537 | 0.00056483 | 0 | 0 |  | 1 | TRUE | wye
91 | LV_2771-25_0_4_load_130 | 132 | 0.0043337 | 0.0010861 | 0 | 0 |  | 1 | TRUE | wye
92 | LV_2771-25_0_4_load_129 | 134 | 0.0036385 | 0.0009119 | 0 | 0 |  | 1 | TRUE | wye
93 | LV_2771-25_0_4_load_132 | 135 | 0.00198 | 0.00049624 | 0 | 0 |  | 1 | TRUE | wye
94 | LV_2771-25_0_4_load_133 | 136 | 0.0061653 | 0.0015452 | 0 | 0 |  | 1 | TRUE | wye
95 | LV_2771-25_0_4_load_117 | 137 | 0.010113 | 0.0025345 | 0 | 0 |  | 1 | TRUE | wye
96 | LV_2771-25_0_4_load_119 | 139 | 0.0046711 | 0.0011707 | 0 | 0 |  | 1 | TRUE | wye
97 | LV_2771-25_0_4_load_120 | 140 | 0.0081475 | 0.002042 | 0 | 0 |  | 1 | TRUE | wye
98 | LV_2771-25_0_4_load_121 | 141 | 0.0060109 | 0.0015065 | 0 | 0 |  | 1 | TRUE | wye
99 | LV_2771-25_0_4_load_127 | 143 | 0.0026585 | 0.00066629 | 0 | 0 |  | 1 | TRUE | wye
100 | LV_2771-25_0_4_load_123 | 144 | 0.0047226 | 0.0011836 | 0 | 0 |  | 1 | TRUE | wye
101 | LV_2771-25_0_4_load_174 | 145 | 0.0031095 | 0.00077933 | 0 | 0 |  | 1 | TRUE | wye
102 | LV_2771-25_0_4_load_125 | 147 | 0.011386 | 0.0028537 | 0 | 0 |  | 1 | TRUE | wye
103 | LV_2771-25_0_4_load_126 | 148 | 0.0037144 | 0.00093093 | 0 | 0 |  | 1 | TRUE | wye
104 | LV_2771-25_0_4_load_165 | 149 | 0.0015051 | 0.00037722 | 0 | 0 |  | 1 | TRUE | wye
105 | LV_2771-25_0_4_load_128 | 150 | 0.0036637 | 0.00091822 | 0 | 0 |  | 1 | TRUE | wye
106 | LV_2771-25_0_4_load_148 | 151 | 0.002169 | 0.00054359 | 0 | 0 |  | 1 | TRUE | wye
107 | LV_2771-25_0_4_load_147 | 152 | 0.0031527 | 0.00079014 | 0 | 0 |  | 1 | TRUE | wye
108 | LV_2771-25_0_4_load_134 | 153 | 0.0024461 | 0.00061305 | 0 | 0 |  | 1 | TRUE | wye
109 | LV_2771-25_0_4_load_138 | 157 | 0.0023221 | 0.00058197 | 0 | 0 |  | 1 | TRUE | wye
110 | LV_2771-25_0_4_load_152 | 159 | 0.0018629 | 0.00046689 | 0 | 0 |  | 1 | TRUE | wye
111 | LV_2771-25_0_4_load_144 | 161 | 0.0020725 | 0.00051941 | 0 | 0 |  | 1 | TRUE | wye
112 | LV_2771-25_0_4_load_153 | 162 | 0.0033543 | 0.00084065 | 0 | 0 |  | 1 | TRUE | wye
113 | LV_2771-25_0_4_load_189 | 163 | 0.0034632 | 0.00086795 | 0 | 0 |  | 1 | TRUE | wye
114 | LV_2771-25_0_4_load_164 | 164 | 0.0054606 | 0.0013686 | 0 | 0 |  | 1 | TRUE | wye
115 | LV_2771-25_0_4_load_163 | 166 | 0.0055068 | 0.0013801 | 0 | 0 |  | 1 | TRUE | wye
116 | LV_2771-25_0_4_load_142 | 167 | 0.00223 | 0.0005589 | 0 | 0 |  | 1 | TRUE | wye
117 | LV_2771-25_0_4_load_140 | 168 | 0.0039778 | 0.00099693 | 0 | 0 |  | 1 | TRUE | wye
118 | LV_2771-25_0_4_load_141 | 169 | 0.0027921 | 0.00069977 | 0 | 0 |  | 1 | TRUE | wye
119 | LV_2771-25_0_4_load_184 | 170 | 0.0035686 | 0.00089438 | 0 | 0 |  | 1 | TRUE | wye
120 | LV_2771-25_0_4_load_154 | 174 | 0.0015281 | 0.00038299 | 0 | 0 |  | 1 | TRUE | wye
121 | LV_2771-25_0_4_load_158 | 176 | 0.001651 | 0.00041377 | 0 | 0 |  | 1 | TRUE | wye
122 | LV_2771-25_0_4_load_170 | 178 | 0.0019822 | 0.0004968 | 0 | 0 |  | 1 | TRUE | wye
123 | LV_2771-25_0_4_load_160 | 179 | 0.001783 | 0.00044685 | 0 | 0 |  | 1 | TRUE | wye
124 | LV_2771-25_0_4_load_161 | 180 | 0.0017364 | 0.00043519 | 0 | 0 |  | 1 | TRUE | wye
125 | LV_2771-25_0_4_load_162 | 181 | 0.0025646 | 0.00064276 | 0 | 0 |  | 1 | TRUE | wye
126 | LV_2771-25_0_4_load_193 | 182 | 0.0037746 | 0.00094601 | 0 | 0 |  | 1 | TRUE | wye
127 | LV_2771-25_0_4_load_192 | 183 | 0.0036343 | 0.00091084 | 0 | 0 |  | 1 | TRUE | wye
128 | LV_2771-25_0_4_load_167 | 184 | 0.0040703 | 0.0010201 | 0 | 0 |  | 1 | TRUE | wye
129 | LV_2771-25_0_4_load_171 | 185 | 0.0021821 | 0.00054689 | 0 | 0 |  | 1 | TRUE | wye
130 | LV_2771-25_0_4_load_172 | 186 | 0.0018697 | 0.0004686 | 0 | 0 |  | 1 | TRUE | wye
131 | LV_2771-25_0_4_load_173 | 187 | 0.0020319 | 0.00050924 | 0 | 0 |  | 1 | TRUE | wye

## ext_grid
| name | bus | vm_pu | va_degree | slack_weight | in_service
0 |  | 105 | 1 | 0 | 1 | TRUE

## line
| name | std_type | from_bus | to_bus | length_km | r_ohm_per_km | x_ohm_per_km | c_nf_per_km | g_us_per_km | max_i_ka | df | parallel | type | in_service
0 | LV_2771-25_0_4_line_0 |  | 0 | 1 | 0.0071762 | 0.125 | 0.08 | 261 | 0 | 0.364 | 1 | 1 | cs | TRUE
1 | LV_2771-25_0_4_line_1 |  | 1 | 2 | 0.033991 | 0.125 | 0.08 | 261 | 0 | 0.364 | 1 | 1 | cs | TRUE
2 | LV_2771-25_0_4_line_2 |  | 2 | 3 | 0.009044 | 0.125 | 0.08 | 261 | 0 | 0.364 | 1 | 1 | cs | TRUE
3 | LV_2771-25_0_4_line_3 |  | 2 | 4 | 0.022792 | 0.125 | 0.08 | 261 | 0 | 0.364 | 1 | 1 | cs | TRUE
4 | LV_2771-25_0_4_line_4 |  | 3 | 5 | 0.021556 | 0.125 | 0.08 | 261 | 0 | 0.364 | 1 | 1 | cs | TRUE
5 | LV_2771-25_0_4_line_5 |  | 3 | 6 | 0.012502 | 0.125 | 0.08 | 261 | 0 | 0.364 | 1 | 1 | cs | TRUE
6 | LV_2771-25_0_4_line_6 |  | 4 | 7 | 0.0026044 | 0.125 | 0.08 | 261 | 0 | 0.364 | 1 | 1 | cs | TRUE
7 | LV_2771-25_0_4_line_7 |  | 6 | 8 | 0.008022 | 0.125 | 0.08 | 261 | 0 | 0.364 | 1 | 1 | cs | TRUE
8 | LV_2771-25_0_4_line_8 |  | 7 | 26 | 0.017171 | 0.125 | 0.08 | 261 | 0 | 0.364 | 1 | 1 | cs | TRUE
9 | LV_2771-25_0_4_line_9 |  | 8 | 9 | 0.016282 | 0.125 | 0.08 | 261 | 0 | 0.364 | 1 | 1 | cs | TRUE
10 | LV_2771-25_0_4_line_10 |  | 9 | 10 | 0.00012331 | 0.125 | 0.08 | 261 | 0 | 0.364 | 1 | 1 | cs | TRUE
11 | LV_2771-25_0_4_line_11 |  | 10 | 14 | 0.015923 | 0.125 | 0.08 | 261 | 0 | 0.364 | 1 | 1 | cs | TRUE
12 | LV_2771-25_0_4_line_12 |  | 11 | 12 | 0.038289 | 0.125 | 0.08 | 261 | 0 | 0.364 | 1 | 1 | cs | TRUE
13 | LV_2771-25_0_4_line_13 |  | 11 | 13 | 0.014855 | 0.125 | 0.08 | 261 | 0 | 0.364 | 1 | 1 | cs | TRUE
14 | LV_2771-25_0_4_line_14 |  | 12 | 15 | 0.015336 | 0.125 | 0.08 | 261 | 0 | 0.364 | 1 | 1 | cs | TRUE
15 | LV_2771-25_0_4_line_15 |  | 12 | 16 | 0.00564 | 0.125 | 0.08 | 261 | 0 | 0.364 | 1 | 1 | cs | TRUE
16 | LV_2771-25_0_4_line_16 |  | 15 | 23 | 0.038274 | 0.125 | 0.08 | 261 | 0 | 0.364 | 1 | 1 | cs | TRUE
17 | LV_2771-25_0_4_line_17 |  | 16 | 20 | 0.027941 | 0.125 | 0.08 | 261 | 0 | 0.364 | 1 | 1 | cs | TRUE
18 | LV_2771-25_0_4_line_18 |  | 16 | 19 | 0.020413 | 0.125 | 0.08 | 261 | 0 | 0.364 | 1 | 1 | cs | TRUE
19 | LV_2771-25_0_4_line_19 |  | 17 | 18 | 0.019573 | 0.125 | 0.08 | 261 | 0 | 0.364 | 1 | 1 | cs | TRUE
20 | LV_2771-25_0_4_line_20 |  | 18 | 19 | 0.010202 | 0.125 | 0.08 | 261 | 0 | 0.364 | 1 | 1 | cs | TRUE
21 | LV_2771-25_0_4_line_21 |  | 20 | 21 | 0.022889 | 0.125 | 0.08 | 261 | 0 | 0.364 | 1 | 1 | cs | TRUE
22 | LV_2771-25_0_4_line_22 |  | 20 | 22 | 0.02103 | 0.125 | 0.08 | 261 | 0 | 0.364 | 1 | 1 | cs | TRUE
23 | LV_2771-25_0_4_line_23 |  | 21 | 24 | 0.014082 | 0.125 | 0.08 | 261 | 0 | 0.364 | 1 | 1 | cs | TRUE
24 | LV_2771-25_0_4_line_24 |  | 21 | 25 | 0.013134 | 0.125 | 0.08 | 261 | 0 | 0.364 | 1 | 1 | cs | TRUE
25 | LV_2771-25_0_4_line_25 |  | 24 | 80 | 0.015117 | 0.125 | 0.08 | 261 | 0 | 0.364 | 1 | 1 | cs | TRUE
26 | LV_2771-25_0_4_line_26 |  | 25 | 81 | 0.019091 | 0.125 | 0.08 | 261 | 0 | 0.364 | 1 | 1 | cs | TRUE
27 | LV_2771-25_0_4_line_27 |  | 26 | 27 | 0.011326 | 0.125 | 0.08 | 261 | 0 | 0.364 | 1 | 1 | cs | TRUE
28 | LV_2771-25_0_4_line_28 |  | 27 | 28 | 0.02823 | 0.125 | 0.08 | 261 | 0 | 0.364 | 1 | 1 | cs | TRUE
29 | LV_2771-25_0_4_line_29 |  | 28 | 30 | 0.041447 | 0.125 | 0.08 | 261 | 0 | 0.364 | 1 | 1 | cs | TRUE
30 | LV_2771-25_0_4_line_30 |  | 28 | 31 | 0.012934 | 0.125 | 0.08 | 261 | 0 | 0.364 | 1 | 1 | cs | TRUE
31 | LV_2771-25_0_4_line_31 |  | 28 | 29 | 0.027772 | 0.125 | 0.08 | 261 | 0 | 0.364 | 1 | 1 | cs | TRUE
32 | LV_2771-25_0_4_line_32 |  | 30 | 32 | 0.016591 | 0.125 | 0.08 | 261 | 0 | 0.364 | 1 | 1 | cs | TRUE
33 | LV_2771-25_0_4_line_33 |  | 31 | 33 | 0.015441 | 0.125 | 0.08 | 261 | 0 | 0.364 | 1 | 1 | cs | TRUE
34 | LV_2771-25_0_4_line_34 |  | 32 | 34 | 0.015657 | 0.125 | 0.08 | 261 | 0 | 0.364 | 1 | 1 | cs | TRUE
35 | LV_2771-25_0_4_line_35 |  | 33 | 35 | 0.012858 | 0.125 | 0.08 | 261 | 0 | 0.364 | 1 | 1 | cs | TRUE
36 | LV_2771-25_0_4_line_36 |  | 34 | 184 | 0.02809 | 0.125 | 0.08 | 261 | 0 | 0.364 | 1 | 1 | cs | TRUE
37 | LV_2771-25_0_4_line_37 |  | 34 | 149 | 0.0026164 | 0.125 | 0.08 | 261 | 0 | 0.364 | 1 | 1 | cs | TRUE
38 | LV_2771-25_0_4_line_38 |  | 35 | 178 | 0.0155 | 0.125 | 0.08 | 261 | 0 | 0.364 | 1 | 1 | cs | TRUE
39 | LV_2771-25_0_4_line_39 |  | 36 | 37 | 0.013273 | 0.125 | 0.08 | 261 | 0 | 0.364 | 1 | 1 | cs | TRUE
40 | LV_2771-25_0_4_line_40 |  | 36 | 38 | 0.014953 | 0.125 | 0.08 | 261 | 0 | 0.364 | 1 | 1 | cs | TRUE
41 | LV_2771-25_0_4_line_41 |  | 37 | 39 | 0.015264 | 0.125 | 0.08 | 261 | 0 | 0.364 | 1 | 1 | cs | TRUE
42 | LV_2771-25_0_4_line_42 |  | 39 | 40 | 0.029939 | 0.125 | 0.08 | 261 | 0 | 0.364 | 1 | 1 | cs | TRUE
43 | LV_2771-25_0_4_line_43 |  | 39 | 41 | 0.029348 | 0.125 | 0.08 | 261 | 0 | 0.364 | 1 | 1 | cs | TRUE
44 | LV_2771-25_0_4_line_44 |  | 40 | 42 | 0.0065106 | 0.125 | 0.08 | 261 | 0 | 0.364 | 1 | 1 | cs | TRUE
45 | LV_2771-25_0_4_line_45 |  | 40 | 43 | 0.016964 | 0.125 | 0.08 | 261 | 0 | 0.364 | 1 | 1 | cs | TRUE
46 | LV_2771-25_0_4_line_46 |  | 42 | 44 | 0.019235 | 0.125 | 0.08 | 261 | 0 | 0.364 | 1 | 1 | cs | TRUE
47 | LV_2771-25_0_4_line_47 |  | 43 | 45 | 0.019754 | 0.125 | 0.08 | 261 | 0 | 0.364 | 1 | 1 | cs | TRUE
48 | LV_2771-25_0_4_line_48 |  | 44 | 46 | 0.0007372 | 0.125 | 0.08 | 261 | 0 | 0.364 | 1 | 1 | cs | TRUE
49 | LV_2771-25_0_4_line_49 |  | 46 | 49 | 0.023857 | 0.125 | 0.08 | 261 | 0 | 0.364 | 1 | 1 | cs | TRUE
50 | LV_2771-25_0_4_line_50 |  | 46 | 48 | 0.016964 | 0.125 | 0.08 | 261 | 0 | 0.364 | 1 | 1 | cs | TRUE
51 | LV_2771-25_0_4_line_51 |  | 47 | 48 | 0.023622 | 0.125 | 0.08 | 261 | 0 | 0.364 | 1 | 1 | cs | TRUE
52 | LV_2771-25_0_4_line_52 |  | 49 | 50 | 0.0044134 | 0.125 | 0.08 | 261 | 0 | 0.364 | 1 | 1 | cs | TRUE
53 | LV_2771-25_0_4_line_53 |  | 50 | 51 | 0.035855 | 0.125 | 0.08 | 261 | 0 | 0.364 | 1 | 1 | cs | TRUE
54 | LV_2771-25_0_4_line_54 |  | 50 | 52 | 0.020651 | 0.125 | 0.08 | 261 | 0 | 0.364 | 1 | 1 | cs | TRUE
55 | LV_2771-25_0_4_line_55 |  | 51 | 54 | 0.021575 | 0.125 | 0.08 | 261 | 0 | 0.364 | 1 | 1 | cs | TRUE
56 | LV_2771-25_0_4_line_56 |  | 51 | 55 | 0.02156 | 0.125 | 0.08 | 261 | 0 | 0.364 | 1 | 1 | cs | TRUE
57 | LV_2771-25_0_4_line_57 |  | 52 | 53 | 0.018113 | 0.125 | 0.08 | 261 | 0 | 0.364 | 1 | 1 | cs | TRUE
58 | LV_2771-25_0_4_line_58 |  | 54 | 56 | 0.021064 | 0.125 | 0.08 | 261 | 0 | 0.364 | 1 | 1 | cs | TRUE
59 | LV_2771-25_0_4_line_59 |  | 55 | 57 | 0.019835 | 0.125 | 0.08 | 261 | 0 | 0.364 | 1 | 1 | cs | TRUE
60 | LV_2771-25_0_4_line_60 |  | 56 | 58 | 0.030687 | 0.125 | 0.08 | 261 | 0 | 0.364 | 1 | 1 | cs | TRUE
61 | LV_2771-25_0_4_line_61 |  | 56 | 59 | 0.01101 | 0.125 | 0.08 | 261 | 0 | 0.364 | 1 | 1 | cs | TRUE
62 | LV_2771-25_0_4_line_62 |  | 58 | 79 | 0.006063 | 0.125 | 0.08 | 261 | 0 | 0.364 | 1 | 1 | cs | TRUE
63 | LV_2771-25_0_4_line_63 |  | 59 | 66 | 0.024054 | 0.125 | 0.08 | 261 | 0 | 0.364 | 1 | 1 | cs | TRUE
64 | LV_2771-25_0_4_line_64 |  | 60 | 61 | 0.021791 | 0.125 | 0.08 | 261 | 0 | 0.364 | 1 | 1 | cs | TRUE
65 | LV_2771-25_0_4_line_65 |  | 60 | 62 | 0.017697 | 0.125 | 0.08 | 261 | 0 | 0.364 | 1 | 1 | cs | TRUE
66 | LV_2771-25_0_4_line_66 |  | 61 | 63 | 0.010603 | 0.125 | 0.08 | 261 | 0 | 0.364 | 1 | 1 | cs | TRUE
67 | LV_2771-25_0_4_line_67 |  | 62 | 64 | 0.021256 | 0.125 | 0.08 | 261 | 0 | 0.364 | 1 | 1 | cs | TRUE
68 | LV_2771-25_0_4_line_68 |  | 63 | 65 | 0.029956 | 0.125 | 0.08 | 261 | 0 | 0.364 | 1 | 1 | cs | TRUE
69 | LV_2771-25_0_4_line_69 |  | 63 | 66 | 0.0068231 | 0.125 | 0.08 | 261 | 0 | 0.364 | 1 | 1 | cs | TRUE
70 | LV_2771-25_0_4_line_70 |  | 64 | 67 | 0.014753 | 0.125 | 0.08 | 261 | 0 | 0.364 | 1 | 1 | cs | TRUE
71 | LV_2771-25_0_4_line_71 |  | 67 | 73 | 0.019273 | 0.125 | 0.08 | 261 | 0 | 0.364 | 1 | 1 | cs | TRUE
72 | LV_2771-25_0_4_line_72 |  | 67 | 72 | 0.016547 | 0.125 | 0.08 | 261 | 0 | 0.364 | 1 | 1 | cs | TRUE
73 | LV_2771-25_0_4_line_73 |  | 68 | 69 | 0.015847 | 0.125 | 0.08 | 261 | 0 | 0.364 | 1 | 1 | cs | TRUE
74 | LV_2771-25_0_4_line_74 |  | 68 | 70 | 0.022156 | 0.125 | 0.08 | 261 | 0 | 0.364 | 1 | 1 | cs | TRUE
75 | LV_2771-25_0_4_line_75 |  | 69 | 77 | 0.032404 | 0.125 | 0.08 | 261 | 0 | 0.364 | 1 | 2 | cs | TRUE
76 | LV_2771-25_0_4_line_76 |  | 69 | 76 | 0.017731 | 0.125 | 0.08 | 261 | 0 | 0.364 | 1 | 1 | cs | TRUE
77 | LV_2771-25_0_4_line_77 |  | 70 | 78 | 0.016657 | 0.125 | 0.08 | 261 | 0 | 0.364 | 1 | 1 | cs | TRUE
78 | LV_2771-25_0_4_line_78 |  | 71 | 72 | 0.0035314 | 0.125 | 0.08 | 261 | 0 | 0.364 | 1 | 1 | cs | TRUE
79 | LV_2771-25_0_4_line_79 |  | 73 | 74 | 0.021772 | 0.125 | 0.08 | 261 | 0 | 0.364 | 1 | 1 | cs | TRUE
80 | LV_2771-25_0_4_line_80 |  | 74 | 75 | 0.020952 | 0.125 | 0.08 | 261 | 0 | 0.364 | 1 | 1 | cs | TRUE
81 | LV_2771-25_0_4_line_81 |  | 74 | 76 | 0.020621 | 0.125 | 0.08 | 261 | 0 | 0.364 | 1 | 1 | cs | TRUE
82 | LV_2771-25_0_4_line_82 |  | 77 | 96 | 0.018832 | 0.125 | 0.08 | 261 | 0 | 0.364 | 1 | 4 | cs | TRUE
83 | LV_2771-25_0_4_line_83 |  | 78 | 95 | 0.012135 | 0.125 | 0.08 | 261 | 0 | 0.364 | 1 | 1 | cs | TRUE
84 | LV_2771-25_0_4_line_84 |  | 80 | 82 | 0.0031617 | 0.125 | 0.08 | 261 | 0 | 0.364 | 1 | 1 | cs | TRUE
85 | LV_2771-25_0_4_line_85 |  | 82 | 83 | 0.017071 | 0.125 | 0.08 | 261 | 0 | 0.364 | 1 | 1 | cs | TRUE
86 | LV_2771-25_0_4_line_86 |  | 83 | 84 | 0.008712 | 0.125 | 0.08 | 261 | 0 | 0.364 | 1 | 1 | cs | TRUE
87 | LV_2771-25_0_4_line_87 |  | 83 | 85 | 0.041641 | 0.125 | 0.08 | 261 | 0 | 0.364 | 1 | 1 | cs | TRUE
88 | LV_2771-25_0_4_line_88 |  | 84 | 86 | 0.010342 | 0.125 | 0.08 | 261 | 0 | 0.364 | 1 | 1 | cs | TRUE
89 | LV_2771-25_0_4_line_89 |  | 84 | 87 | 0.02449 | 0.125 | 0.08 | 261 | 0 | 0.364 | 1 | 1 | cs | TRUE
90 | LV_2771-25_0_4_line_90 |  | 86 | 88 | 0.0068159 | 0.125 | 0.08 | 261 | 0 | 0.364 | 1 | 1 | cs | TRUE
91 | LV_2771-25_0_4_line_91 |  | 88 | 89 | 0.019299 | 0.125 | 0.08 | 261 | 0 | 0.364 | 1 | 1 | cs | TRUE
92 | LV_2771-25_0_4_line_92 |  | 88 | 90 | 0.024812 | 0.125 | 0.08 | 261 | 0 | 0.364 | 1 | 1 | cs | TRUE
93 | LV_2771-25_0_4_line_93 |  | 90 | 94 | 0.02789 | 0.125 | 0.08 | 261 | 0 | 0.364 | 1 | 1 | cs | TRUE
94 | LV_2771-25_0_4_line_94 |  | 90 | 92 | 0.014992 | 0.125 | 0.08 | 261 | 0 | 0.364 | 1 | 1 | cs | TRUE
95 | LV_2771-25_0_4_line_95 |  | 91 | 92 | 0.016503 | 0.125 | 0.08 | 261 | 0 | 0.364 | 1 | 1 | cs | TRUE
96 | LV_2771-25_0_4_line_96 |  | 91 | 93 | 0.0005803 | 0.125 | 0.08 | 261 | 0 | 0.364 | 1 | 1 | cs | TRUE
97 | LV_2771-25_0_4_line_97 |  | 94 | 95 | 0.022404 | 0.125 | 0.08 | 261 | 0 | 0.364 | 1 | 1 | cs | TRUE
98 | LV_2771-25_0_4_line_98 |  | 96 | 102 | 0.012748 | 0.125 | 0.08 | 261 | 0 | 0.364 | 1 | 4 | cs | TRUE
99 | LV_2771-25_0_4_line_99 |  | 97 | 98 | 0.018411 | 0.125 | 0.08 | 261 | 0 | 0.364 | 1 | 1 | cs | TRUE
100 | LV_2771-25_0_4_line_100 |  | 97 | 99 | 0.008198 | 0.125 | 0.08 | 261 | 0 | 0.364 | 1 | 1 | cs | TRUE
101 | LV_2771-25_0_4_line_101 |  | 99 | 100 | 0.019093 | 0.125 | 0.08 | 261 | 0 | 0.364 | 1 | 1 | cs | TRUE
102 | LV_2771-25_0_4_line_102 |  | 99 | 101 | 0.032664 | 0.125 | 0.08 | 261 | 0 | 0.364 | 1 | 1 | cs | TRUE
103 | LV_2771-25_0_4_line_103 |  | 101 | 110 | 0.023136 | 0.125 | 0.08 | 261 | 0 | 0.364 | 1 | 1 | cs | TRUE
104 | LV_2771-25_0_4_line_104 |  | 101 | 107 | 0.0079587 | 0.125 | 0.08 | 261 | 0 | 0.364 | 1 | 1 | cs | TRUE
105 | LV_2771-25_0_4_line_105 |  | 102 | 103 | 0.015711 | 0.125 | 0.08 | 261 | 0 | 0.364 | 1 | 4 | cs | TRUE
106 | LV_2771-25_0_4_line_106 |  | 103 | 104 | 0.03645 | 0.125 | 0.08 | 261 | 0 | 0.364 | 1 | 4 | cs | TRUE
107 | LV_2771-25_0_4_line_107 |  | 103 | 105 | 0.0596 | 0.125 | 0.08 | 261 | 0 | 0.364 | 1 | 4 | cs | TRUE
108 | LV_2771-25_0_4_line_108 |  | 104 | 106 | 0.038589 | 0.125 | 0.08 | 261 | 0 | 0.364 | 1 | 4 | cs | TRUE
109 | LV_2771-25_0_4_line_109 |  | 106 | 130 | 0.018786 | 0.125 | 0.08 | 261 | 0 | 0.364 | 1 | 1 | cs | TRUE
110 | LV_2771-25_0_4_line_110 |  | 106 | 131 | 0.010439 | 0.125 | 0.08 | 261 | 0 | 0.364 | 1 | 4 | cs | TRUE
111 | LV_2771-25_0_4_line_111 |  | 107 | 108 | 0.019167 | 0.125 | 0.08 | 261 | 0 | 0.364 | 1 | 1 | cs | TRUE
112 | LV_2771-25_0_4_line_112 |  | 108 | 109 | 0.0065566 | 0.125 | 0.08 | 261 | 0 | 0.364 | 1 | 1 | cs | TRUE
113 | LV_2771-25_0_4_line_113 |  | 109 | 111 | 0.020903 | 0.125 | 0.08 | 261 | 0 | 0.364 | 1 | 1 | cs | TRUE
114 | LV_2771-25_0_4_line_114 |  | 109 | 112 | 0.031579 | 0.125 | 0.08 | 261 | 0 | 0.364 | 1 | 1 | cs | TRUE
115 | LV_2771-25_0_4_line_115 |  | 112 | 113 | 0.032476 | 0.125 | 0.08 | 261 | 0 | 0.364 | 1 | 1 | cs | TRUE
116 | LV_2771-25_0_4_line_116 |  | 113 | 114 | 0.009899 | 0.125 | 0.08 | 261 | 0 | 0.364 | 1 | 1 | cs | TRUE
117 | LV_2771-25_0_4_line_117 |  | 113 | 115 | 0.024824 | 0.125 | 0.08 | 261 | 0 | 0.364 | 1 | 1 | cs | TRUE
118 | LV_2771-25_0_4_line_118 |  | 114 | 126 | 0.023736 | 0.125 | 0.08 | 261 | 0 | 0.364 | 1 | 1 | cs | TRUE
119 | LV_2771-25_0_4_line_119 |  | 114 | 123 | 0.014009 | 0.125 | 0.08 | 261 | 0 | 0.364 | 1 | 1 | cs | TRUE
120 | LV_2771-25_0_4_line_120 |  | 115 | 127 | 0.0042188 | 0.125 | 0.08 | 261 | 0 | 0.364 | 1 | 1 | cs | TRUE
121 | LV_2771-25_0_4_line_121 |  | 116 | 117 | 0.015109 | 0.125 | 0.08 | 261 | 0 | 0.364 | 1 | 1 | cs | TRUE
122 | LV_2771-25_0_4_line_122 |  | 116 | 118 | 0.032722 | 0.125 | 0.08 | 261 | 0 | 0.364 | 1 | 1 | cs | TRUE
123 | LV_2771-25_0_4_line_123 |  | 117 | 119 | 0.028821 | 0.125 | 0.08 | 261 | 0 | 0.364 | 1 | 1 | cs | TRUE
124 | LV_2771-25_0_4_line_124 |  | 118 | 120 | 0.005918 | 0.125 | 0.08 | 261 | 0 | 0.364 | 1 | 1 | cs | TRUE
125 | LV_2771-25_0_4_line_125 |  | 119 | 121 | 0.032352 | 0.125 | 0.08 | 261 | 0 | 0.364 | 1 | 1 | cs | TRUE
126 | LV_2771-25_0_4_line_126 |  | 119 | 122 | 0.046528 | 0.125 | 0.08 | 261 | 0 | 0.364 | 1 | 1 | cs | TRUE
127 | LV_2771-25_0_4_line_127 |  | 120 | 124 | 0.025226 | 0.125 | 0.08 | 261 | 0 | 0.364 | 1 | 1 | cs | TRUE
128 | LV_2771-25_0_4_line_128 |  | 122 | 125 | 0.046711 | 0.125 | 0.08 | 261 | 0 | 0.364 | 1 | 1 | cs | TRUE
129 | LV_2771-25_0_4_line_129 |  | 125 | 169 | 0.026575 | 0.125 | 0.08 | 261 | 0 | 0.364 | 1 | 1 | cs | TRUE
130 | LV_2771-25_0_4_line_130 |  | 126 | 128 | 0.0014962 | 0.125 | 0.08 | 261 | 0 | 0.364 | 1 | 1 | cs | TRUE
131 | LV_2771-25_0_4_line_131 |  | 127 | 129 | 0.02133 | 0.125 | 0.08 | 261 | 0 | 0.364 | 1 | 1 | cs | TRUE
132 | LV_2771-25_0_4_line_132 |  | 129 | 133 | 0.034216 | 0.125 | 0.08 | 261 | 0 | 0.364 | 1 | 1 | cs | TRUE
133 | LV_2771-25_0_4_line_133 |  | 130 | 132 | 0.023477 | 0.125 | 0.08 | 261 | 0 | 0.364 | 1 | 1 | cs | TRUE
134 | LV_2771-25_0_4_line_134 |  | 131 | 133 | 0.032126 | 0.125 | 0.08 | 261 | 0 | 0.364 | 1 | 4 | cs | TRUE
135 | LV_2771-25_0_4_line_135 |  | 132 | 134 | 0.0057599 | 0.125 | 0.08 | 261 | 0 | 0.364 | 1 | 1 | cs | TRUE
136 | LV_2771-25_0_4_line_136 |  | 133 | 135 | 0.011676 | 0.125 | 0.08 | 261 | 0 | 0.364 | 1 | 1 | cs | TRUE
137 | LV_2771-25_0_4_line_137 |  | 133 | 136 | 0.043196 | 0.125 | 0.08 | 261 | 0 | 0.364 | 1 | 2 | cs | TRUE
138 | LV_2771-25_0_4_line_138 |  | 134 | 150 | 0.027313 | 0.125 | 0.08 | 261 | 0 | 0.364 | 1 | 1 | cs | TRUE
139 | LV_2771-25_0_4_line_139 |  | 135 | 151 | 0.01934 | 0.125 | 0.08 | 261 | 0 | 0.364 | 1 | 1 | cs | TRUE
140 | LV_2771-25_0_4_line_140 |  | 136 | 147 | 0.040298 | 0.125 | 0.08 | 261 | 0 | 0.364 | 1 | 1 | cs | TRUE
141 | LV_2771-25_0_4_line_141 |  | 137 | 138 | 0.015391 | 0.125 | 0.08 | 261 | 0 | 0.364 | 1 | 1 | cs | TRUE
142 | LV_2771-25_0_4_line_142 |  | 138 | 139 | 0.02069 | 0.125 | 0.08 | 261 | 0 | 0.364 | 1 | 1 | cs | TRUE
143 | LV_2771-25_0_4_line_143 |  | 138 | 140 | 0.036727 | 0.125 | 0.08 | 261 | 0 | 0.364 | 1 | 1 | cs | TRUE
144 | LV_2771-25_0_4_line_144 |  | 140 | 141 | 0.0049088 | 0.125 | 0.08 | 261 | 0 | 0.364 | 1 | 1 | cs | TRUE
145 | LV_2771-25_0_4_line_145 |  | 141 | 142 | 0.022642 | 0.125 | 0.08 | 261 | 0 | 0.364 | 1 | 1 | cs | TRUE
146 | LV_2771-25_0_4_line_146 |  | 142 | 143 | 0.055631 | 0.125 | 0.08 | 261 | 0 | 0.364 | 1 | 1 | cs | TRUE
147 | LV_2771-25_0_4_line_147 |  | 142 | 144 | 0.022524 | 0.125 | 0.08 | 261 | 0 | 0.364 | 1 | 1 | cs | TRUE
148 | LV_2771-25_0_4_line_148 |  | 143 | 145 | 0.0061788 | 0.125 | 0.08 | 261 | 0 | 0.364 | 1 | 1 | cs | TRUE
149 | LV_2771-25_0_4_line_149 |  | 144 | 146 | 0.024153 | 0.125 | 0.08 | 261 | 0 | 0.364 | 1 | 1 | cs | TRUE
150 | LV_2771-25_0_4_line_150 |  | 146 | 147 | 0.024676 | 0.125 | 0.08 | 261 | 0 | 0.364 | 1 | 1 | cs | TRUE
151 | LV_2771-25_0_4_line_151 |  | 146 | 148 | 0.013566 | 0.125 | 0.08 | 261 | 0 | 0.364 | 1 | 1 | cs | TRUE
152 | LV_2771-25_0_4_line_152 |  | 148 | 149 | 0.016275 | 0.125 | 0.08 | 261 | 0 | 0.364 | 1 | 1 | cs | TRUE
153 | LV_2771-25_0_4_line_153 |  | 151 | 152 | 0.020195 | 0.125 | 0.08 | 261 | 0 | 0.364 | 1 | 1 | cs | TRUE
154 | LV_2771-25_0_4_line_154 |  | 152 | 165 | 0.012637 | 0.125 | 0.08 | 261 | 0 | 0.364 | 1 | 1 | cs | TRUE
155 | LV_2771-25_0_4_line_155 |  | 153 | 154 | 0.02177 | 0.125 | 0.08 | 261 | 0 | 0.364 | 1 | 1 | cs | TRUE
156 | LV_2771-25_0_4_line_156 |  | 153 | 155 | 0.0019079 | 0.125 | 0.08 | 261 | 0 | 0.364 | 1 | 1 | cs | TRUE
157 | LV_2771-25_0_4_line_157 |  | 154 | 156 | 0.025041 | 0.125 | 0.08 | 261 | 0 | 0.364 | 1 | 1 | cs | TRUE
158 | LV_2771-25_0_4_line_158 |  | 155 | 157 | 0.013005 | 0.125 | 0.08 | 261 | 0 | 0.364 | 1 | 1 | cs | TRUE
159 | LV_2771-25_0_4_line_159 |  | 155 | 158 | 0.049701 | 0.125 | 0.08 | 261 | 0 | 0.364 | 1 | 1 | cs | TRUE
160 | LV_2771-25_0_4_line_160 |  | 156 | 159 | 0.027205 | 0.125 | 0.08 | 261 | 0 | 0.364 | 1 | 1 | cs | TRUE
161 | LV_2771-25_0_4_line_161 |  | 158 | 160 | 0.007464 | 0.125 | 0.08 | 261 | 0 | 0.364 | 1 | 1 | cs | TRUE
162 | LV_2771-25_0_4_line_162 |  | 158 | 161 | 0.042559 | 0.125 | 0.08 | 261 | 0 | 0.364 | 1 | 1 | cs | TRUE
163 | LV_2771-25_0_4_line_163 |  | 159 | 162 | 0.010625 | 0.125 | 0.08 | 261 | 0 | 0.364 | 1 | 1 | cs | TRUE
164 | LV_2771-25_0_4_line_164 |  | 159 | 163 | 0.0392 | 0.125 | 0.08 | 261 | 0 | 0.364 | 1 | 1 | cs | TRUE
165 | LV_2771-25_0_4_line_165 |  | 160 | 164 | 0.049324 | 0.125 | 0.08 | 261 | 0 | 0.364 | 1 | 1 | cs | TRUE
166 | LV_2771-25_0_4_line_166 |  | 160 | 165 | 0.003195 | 0.125 | 0.08 | 261 | 0 | 0.364 | 1 | 1 | cs | TRUE
167 | LV_2771-25_0_4_line_167 |  | 160 | 166 | 0.029745 | 0.125 | 0.08 | 261 | 0 | 0.364 | 1 | 1 | cs | TRUE
168 | LV_2771-25_0_4_line_168 |  | 161 | 167 | 0.027284 | 0.125 | 0.08 | 261 | 0 | 0.364 | 1 | 1 | cs | TRUE
169 | LV_2771-25_0_4_line_169 |  | 163 | 172 | 0.003813 | 0.125 | 0.08 | 261 | 0 | 0.364 | 1 | 1 | cs | TRUE
170 | LV_2771-25_0_4_line_170 |  | 167 | 168 | 0.017658 | 0.125 | 0.08 | 261 | 0 | 0.364 | 1 | 1 | cs | TRUE
171 | LV_2771-25_0_4_line_171 |  | 168 | 169 | 0.010102 | 0.125 | 0.08 | 261 | 0 | 0.364 | 1 | 1 | cs | TRUE
172 | LV_2771-25_0_4_line_172 |  | 170 | 171 | 0.020474 | 0.125 | 0.08 | 261 | 0 | 0.364 | 1 | 1 | cs | TRUE
173 | LV_2771-25_0_4_line_173 |  | 171 | 183 | 0.004788 | 0.125 | 0.08 | 261 | 0 | 0.364 | 1 | 1 | cs | TRUE
174 | LV_2771-25_0_4_line_174 |  | 171 | 173 | 0.024352 | 0.125 | 0.08 | 261 | 0 | 0.364 | 1 | 1 | cs | TRUE
175 | LV_2771-25_0_4_line_175 |  | 172 | 173 | 0.013532 | 0.125 | 0.08 | 261 | 0 | 0.364 | 1 | 1 | cs | TRUE
176 | LV_2771-25_0_4_line_176 |  | 173 | 182 | 0.01036 | 0.125 | 0.08 | 261 | 0 | 0.364 | 1 | 1 | cs | TRUE
177 | LV_2771-25_0_4_line_177 |  | 174 | 175 | 0.008784 | 0.125 | 0.08 | 261 | 0 | 0.364 | 1 | 1 | cs | TRUE
178 | LV_2771-25_0_4_line_178 |  | 175 | 176 | 0.005713 | 0.125 | 0.08 | 261 | 0 | 0.364 | 1 | 1 | cs | TRUE
179 | LV_2771-25_0_4_line_179 |  | 176 | 177 | 0.0051591 | 0.125 | 0.08 | 261 | 0 | 0.364 | 1 | 1 | cs | TRUE
180 | LV_2771-25_0_4_line_180 |  | 177 | 179 | 0.010899 | 0.125 | 0.08 | 261 | 0 | 0.364 | 1 | 1 | cs | TRUE
181 | LV_2771-25_0_4_line_181 |  | 178 | 185 | 0.017785 | 0.125 | 0.08 | 261 | 0 | 0.364 | 1 | 1 | cs | TRUE
182 | LV_2771-25_0_4_line_182 |  | 179 | 180 | 0.015808 | 0.125 | 0.08 | 261 | 0 | 0.364 | 1 | 1 | cs | TRUE
183 | LV_2771-25_0_4_line_183 |  | 180 | 181 | 0.015145 | 0.125 | 0.08 | 261 | 0 | 0.364 | 1 | 1 | cs | TRUE
184 | LV_2771-25_0_4_line_184 |  | 181 | 182 | 0.029099 | 0.125 | 0.08 | 261 | 0 | 0.364 | 1 | 1 | cs | TRUE
185 | LV_2771-25_0_4_line_185 |  | 185 | 186 | 0.017843 | 0.125 | 0.08 | 261 | 0 | 0.364 | 1 | 1 | cs | TRUE
186 | LV_2771-25_0_4_line_186 |  | 186 | 187 | 0.013551 | 0.125 | 0.08 | 261 | 0 | 0.364 | 1 | 1 | cs | TRUE

## trafo
| name | std_type | hv_bus | lv_bus | sn_mva | vn_hv_kv | vn_lv_kv | vk_percent | vkr_percent | pfe_kw | i0_percent | shift_degree | tap_side | tap_neutral | tap_min | tap_max | tap_step_percent | tap_step_degree | tap_pos | tap_phase_shifter | parallel | df | in_service
0 | LV_2771-25_0_4_trafo_187 | 0.63 MVA 20/0.4 kV | 188 | 105 | 0.63 | 20 | 0.4 | 6 | 1.206 | 1.65 | 0.2619 | 150 | hv | 0 | -2 | 2 | 2.5 | 0 | 0 | FALSE | 1 | 1 | TRUE

## line_geodata
| x0 | y0 | x1 | y1 | x2 | y2 | x3 | y3 | x4 | y4 | x5 | y5
0 | 2609057.6469 | 1263512.0546 | 2609054.241 | 1263505.7381
1 | 2609038.109 | 1263475.8196 | 2609054.241 | 1263505.7381
2 | 2609038.109 | 1263475.8196 | 2609030.0364 | 1263479.9436
3 | 2609038.109 | 1263475.8196 | 2609046.8003 | 1263471.0184 | 2609057.5239 | 1263463.9148
4 | 2609030.0364 | 1263479.9436 | 2609018.518 | 1263461.7025
5 | 2609030.0364 | 1263479.9436 | 2609018.9023 | 1263485.6294
6 | 2609059.6952 | 1263462.4765 | 2609057.5239 | 1263463.9148
7 | 2609011.758 | 1263489.2779 | 2609018.9023 | 1263485.6294
8 | 2609059.6952 | 1263462.4765 | 2609074.0098 | 1263452.9941
9 | 2609011.758 | 1263489.2779 | 2609003.6579 | 1263475.1538
10 | 2609003.5966 | 1263475.0468 | 2609003.6579 | 1263475.1538
11 | 2609003.5966 | 1263475.0468 | 2608995.6752 | 1263461.2343
12 | 2608972.7663 | 1263509.5774 | 2608939.1775 | 1263528.1396
13 | 2608972.7663 | 1263509.5774 | 2608964.2589 | 1263497.4001
14 | 2608939.1775 | 1263528.1396 | 2608930.3898 | 1263515.5713
15 | 2608934.2327 | 1263530.8786 | 2608939.1775 | 1263528.1396
16 | 2608927.6808 | 1263485.2818 | 2608920.5253 | 1263490.6081 | 2608917.9162 | 1263497.7313 | 2608930.3898 | 1263515.5713
17 | 2608909.6446 | 1263544.2843 | 2608934.2327 | 1263530.8786
18 | 2608934.2327 | 1263530.8786 | 2608943.9706 | 1263548.8187
19 | 2608958.1751 | 1263574.9878 | 2608948.8376 | 1263557.7852
20 | 2608943.9706 | 1263548.8187 | 2608948.8376 | 1263557.7852
21 | 2608909.6446 | 1263544.2843 | 2608897.676 | 1263524.753
22 | 2608909.6446 | 1263544.2843 | 2608891.413 | 1263554.7671
23 | 2608897.676 | 1263524.753 | 2608890.3174 | 1263512.7468
24 | 2608897.676 | 1263524.753 | 2608886.3178 | 1263531.3473
25 | 2608890.3174 | 1263512.7468 | 2608882.4181 | 1263499.8583
26 | 2608871.4898 | 1263534.1315 | 2608872.6882 | 1263533.5328 | 2608875.2501 | 1263537.7729 | 2608886.3178 | 1263531.3473
27 | 2609083.4522 | 1263446.7392 | 2609074.0098 | 1263452.9941
28 | 2609106.9866 | 1263431.1494 | 2609083.4522 | 1263446.7392
29 | 2609106.9866 | 1263431.1494 | 2609092.1554 | 1263407.2882 | 2609083.3358 | 1263397.2633
30 | 2609106.9866 | 1263431.1494 | 2609118.3698 | 1263425.0091
31 | 2609106.9866 | 1263431.1494 | 2609119.9049 | 1263455.7339
32 | 2609072.3771 | 1263384.807 | 2609083.3358 | 1263397.2633
33 | 2609131.9598 | 1263417.6784 | 2609118.3698 | 1263425.0091
34 | 2609062.0354 | 1263373.0521 | 2609072.3771 | 1263384.807
35 | 2609131.9598 | 1263417.6784 | 2609123.9492 | 1263407.6211
36 | 2609062.0354 | 1263373.0521 | 2609041.655 | 1263392.4455
37 | 2609062.0354 | 1263373.0521 | 2609060.3074 | 1263371.0875
38 | 2609123.9492 | 1263407.6211 | 2609114.2927 | 1263395.4973
39 | 2608825.5074 | 1263591.4248 | 2608814.1534 | 1263598.2991
40 | 2608801.3624 | 1263606.0435 | 2608814.1534 | 1263598.2991
41 | 2608830.0659 | 1263590.1195 | 2608826.2721 | 1263583.6761 | 2608825.5074 | 1263591.4248
42 | 2608815.7121 | 1263563.858 | 2608823.6276 | 1263579.1802 | 2608826.2721 | 1263583.6761 | 2608830.0659 | 1263590.1195
43 | 2608830.0659 | 1263590.1195 | 2608833.9785 | 1263587.6014 | 2608840.8229 | 1263583.7422 | 2608855.4673 | 1263575.4317
44 | 2608815.7121 | 1263563.858 | 2608812.5729 | 1263558.1541
45 | 2608815.7121 | 1263563.858 | 2608801.196 | 1263572.6362
46 | 2608803.2982 | 1263541.3023 | 2608812.5729 | 1263558.1541
47 | 2608784.2926 | 1263582.858 | 2608801.196 | 1263572.6362
48 | 2608803.2982 | 1263541.3023 | 2608802.9428 | 1263540.6565
49 | 2608802.9428 | 1263540.6565 | 2608791.4442 | 1263519.753
50 | 2608802.9428 | 1263540.6565 | 2608788.2164 | 1263549.078
51 | 2608767.7103 | 1263560.8046 | 2608788.2164 | 1263549.078
52 | 2608789.3171 | 1263515.886 | 2608791.4442 | 1263519.753
53 | 2608789.3171 | 1263515.886 | 2608772.0257 | 1263484.4501
54 | 2608789.3171 | 1263515.886 | 2608771.8231 | 1263526.86
55 | 2608772.0257 | 1263484.4501 | 2608761.5427 | 1263465.5931
56 | 2608772.0257 | 1263484.4501 | 2608754.6058 | 1263497.1531
57 | 2608756.4791 | 1263536.4852 | 2608771.8231 | 1263526.86
58 | 2608751.3082 | 1263447.1829 | 2608761.5427 | 1263465.5931
59 | 2608738.5795 | 1263508.8399 | 2608754.6058 | 1263497.1531
60 | 2608751.3082 | 1263447.1829 | 2608729.6076 | 1263468.9438
61 | 2608751.3082 | 1263447.1829 | 2608746.4129 | 1263437.3206
62 | 2608729.6076 | 1263468.9438 | 2608726.8815 | 1263463.525
63 | 2608735.7182 | 1263415.7748 | 2608746.4129 | 1263437.3206
64 | 2608727.9008 | 1263400.1941 | 2608716.1111 | 1263381.8676
65 | 2608706.5366 | 1263366.9845 | 2608716.1111 | 1263381.8676
66 | 2608727.9008 | 1263400.1941 | 2608732.6846 | 1263409.6631
67 | 2608706.5366 | 1263366.9845 | 2608724.5595 | 1263355.7153
68 | 2608732.6846 | 1263409.6631 | 2608706.0772 | 1263423.5782
69 | 2608732.6846 | 1263409.6631 | 2608735.7182 | 1263415.7748
70 | 2608737.0683 | 1263347.8938 | 2608724.5595 | 1263355.7153
71 | 2608737.0683 | 1263347.8938 | 2608739.0812 | 1263346.6404 | 2608736.9926 | 1263343.0015 | 2608747.6585 | 1263336.0965
72 | 2608737.0683 | 1263347.8938 | 2608745.7925 | 1263361.9543
73 | 2608787.6704 | 1263355.8626 | 2608775.0329 | 1263365.4728
74 | 2608775.0329 | 1263365.4728 | 2608789.148 | 1263382.5506
75 | 2608787.6704 | 1263355.8626 | 2608813.1979 | 1263335.9038
76 | 2608787.6704 | 1263355.8626 | 2608777.6216 | 1263341.2541
77 | 2608789.148 | 1263382.5506 | 2608799.7596 | 1263395.3897
78 | 2608747.6543 | 1263364.955 | 2608745.7925 | 1263361.9543
79 | 2608765.9349 | 1263324.2645 | 2608747.6585 | 1263336.0965
80 | 2608765.9349 | 1263324.2645 | 2608754.0577 | 1263307.004
81 | 2608765.9349 | 1263324.2645 | 2608777.6216 | 1263341.2541
82 | 2608813.1979 | 1263335.9038 | 2608818.9259 | 1263331.4253 | 2608829.1033 | 1263325.9411
83 | 2608807.4907 | 1263404.7435 | 2608799.7596 | 1263395.3897
84 | 2608880.7659 | 1263497.1626 | 2608882.4181 | 1263499.8583
85 | 2608871.8452 | 1263482.6077 | 2608880.7659 | 1263497.1626
86 | 2608871.8452 | 1263482.6077 | 2608866.2894 | 1263475.8837
87 | 2608871.8452 | 1263482.6077 | 2608906.4672 | 1263459.4707
88 | 2608866.2894 | 1263475.8837 | 2608859.7004 | 1263467.912
89 | 2608866.2894 | 1263475.8837 | 2608861.4322 | 1263490.531 | 2608853.4297 | 1263494.7743
90 | 2608855.358 | 1263462.6584 | 2608859.7004 | 1263467.912
91 | 2608855.358 | 1263462.6584 | 2608841.1639 | 1263475.7796
92 | 2608855.358 | 1263462.6584 | 2608839.5323 | 1263443.5106
93 | 2608839.5323 | 1263443.5106 | 2608821.7641 | 1263422.0129
94 | 2608839.5323 | 1263443.5106 | 2608827.9115 | 1263452.9832
95 | 2608815.1201 | 1263463.4099 | 2608827.9115 | 1263452.9832
96 | 2608814.6703 | 1263463.7766 | 2608815.1201 | 1263463.4099
97 | 2608807.4907 | 1263404.7435 | 2608821.7641 | 1263422.0129
98 | 2608840.3259 | 1263319.8936 | 2608829.1033 | 1263325.9411
99 | 2608788.8754 | 1263253.8166 | 2608792.1147 | 1263263.6726 | 2608785.8407 | 1263268.7223
100 | 2608788.8754 | 1263253.8166 | 2608789.9615 | 1263252.8064 | 2608796.2692 | 1263250.4474
101 | 2608796.2692 | 1263250.4474 | 2608806.6773 | 1263266.4738
102 | 2608796.2692 | 1263250.4474 | 2608813.7078 | 1263243.9354 | 2608824.1663 | 1263241.0822 | 2608827.2632 | 1263240.2418
103 | 2608827.2632 | 1263240.2418 | 2608838.599 | 1263260.428
104 | 2608827.2632 | 1263240.2418 | 2608834.9416 | 1263238.1481
105 | 2608840.3259 | 1263319.8936 | 2608854.1543 | 1263312.4369
106 | 2608854.1543 | 1263312.4369 | 2608863.1506 | 1263307.5857 | 2608887.8232 | 1263298.6857
107 | 2608854.1543 | 1263312.4369 | 2608879.9799 | 1263366.151
108 | 2608923.9514 | 1263285.1277 | 2608891.6063 | 1263297.3211 | 2608887.8232 | 1263298.6857
109 | 2608923.9514 | 1263285.1277 | 2608935.8884 | 1263299.6331
110 | 2608923.9514 | 1263285.1277 | 2608933.8379 | 1263281.7766
111 | 2608834.9416 | 1263238.1481 | 2608836.0641 | 1263237.8421 | 2608853.3584 | 1263232.8389
112 | 2608859.6568 | 1263231.0169 | 2608853.3584 | 1263232.8389
113 | 2608859.6568 | 1263231.0169 | 2608867.0241 | 1263250.5857
114 | 2608859.6568 | 1263231.0169 | 2608867.6291 | 1263228.7049 | 2608888.1144 | 1263217.6499
115 | 2608916.6943 | 1263202.2266 | 2608888.1144 | 1263217.6499
116 | 2608916.6943 | 1263202.2266 | 2608911.5928 | 1263193.7354
117 | 2608916.6943 | 1263202.2266 | 2608930.7084 | 1263222.7165
118 | 2608911.5928 | 1263193.7354 | 2608932.3419 | 1263182.2088
119 | 2608911.5928 | 1263193.7354 | 2608904.3829 | 1263181.7245
120 | 2608930.7084 | 1263222.7165 | 2608933.0901 | 1263226.1987
121 | 2608874.8976 | 1263132.6054 | 2608860.7903 | 1263138.0142
122 | 2608830.237 | 1263149.7285 | 2608860.7903 | 1263138.0142
123 | 2608874.8976 | 1263132.6054 | 2608901.6753 | 1263121.749
124 | 2608824.6978 | 1263151.8551 | 2608830.237 | 1263149.7285
125 | 2608901.6753 | 1263121.749 | 2608915.1208 | 1263146.4305 | 2608911.3067 | 1263148.3594
126 | 2608944.9058 | 1263104.2239 | 2608901.6753 | 1263121.749
127 | 2608824.6978 | 1263151.8551 | 2608837.0554 | 1263173.8663
128 | 2608944.9058 | 1263104.2239 | 2608969.3068 | 1263144.055
129 | 2608969.3068 | 1263144.055 | 2608983.1893 | 1263166.7161
130 | 2608933.6498 | 1263181.4823 | 2608932.3419 | 1263182.2088
131 | 2608945.1315 | 1263243.8045 | 2608933.0901 | 1263226.1987
132 | 2608964.4475 | 1263272.0462 | 2608945.1315 | 1263243.8045
133 | 2608950.8065 | 1263317.761 | 2608935.8884 | 1263299.6331
134 | 2608964.4475 | 1263272.0462 | 2608950.4697 | 1263276.1391 | 2608933.8379 | 1263281.7766
135 | 2608950.8065 | 1263317.761 | 2608954.4666 | 1263322.2085
136 | 2608964.4475 | 1263272.0462 | 2608975.6544 | 1263268.7705
137 | 2608964.4475 | 1263272.0462 | 2608995.7029 | 1263301.8615
138 | 2608971.8221 | 1263343.2983 | 2608954.4666 | 1263322.2085
139 | 2608994.26 | 1263263.4979 | 2608989.9166 | 1263264.6017 | 2608975.6544 | 1263268.7705
140 | 2608995.7029 | 1263301.8615 | 2609024.8616 | 1263329.6768
141 | 2608956.6084 | 1263421.1812 | 2608944.9587 | 1263431.2397
142 | 2608956.6084 | 1263421.1812 | 2608970.6999 | 1263436.3684
143 | 2608956.6084 | 1263421.1812 | 2608984.4107 | 1263397.1833
144 | 2608988.1267 | 1263393.9758 | 2608984.4107 | 1263397.1833
145 | 2609005.2666 | 1263379.1813 | 2608988.1267 | 1263393.9758
146 | 2609005.2666 | 1263379.1813 | 2609041.483 | 1263421.4096
147 | 2609005.2666 | 1263379.1813 | 2609022.3163 | 1263364.4632
148 | 2609038.2138 | 1263426.6527 | 2609041.483 | 1263421.4096
149 | 2609040.5993 | 1263348.6806 | 2609022.3163 | 1263364.4632
150 | 2609040.5993 | 1263348.6806 | 2609025.037 | 1263329.844 | 2609024.8616 | 1263329.6768
151 | 2609040.5993 | 1263348.6806 | 2609049.559 | 1263358.8673
152 | 2609049.559 | 1263358.8673 | 2609060.3074 | 1263371.0875
153 | 2609013.8325 | 1263258.5241 | 2608994.26 | 1263263.4979
154 | 2609025.4388 | 1263253.5701 | 2609015.1432 | 1263258.191 | 2609013.8325 | 1263258.5241
155 | 2609077.1001 | 1263189.5046 | 2609070.8335 | 1263194.4762 | 2609063.2611 | 1263205.9785
156 | 2609062.212 | 1263207.5721 | 2609063.2611 | 1263205.9785
157 | 2609077.1001 | 1263189.5046 | 2609093.7851 | 1263208.2207
158 | 2609062.212 | 1263207.5721 | 2609071.1823 | 1263212.6782 | 2609071.5548 | 1263215.3583
159 | 2609035.1918 | 1263249.2041 | 2609042.3232 | 1263240.1865 | 2609049.4509 | 1263228.6005 | 2609054.9407 | 1263219.3914 | 2609059.8188 | 1263211.2154 | 2609062.212 | 1263207.5721
160 | 2609093.7851 | 1263208.2207 | 2609090.492 | 1263228.9966 | 2609087.1935 | 1263234.2105
161 | 2609035.1918 | 1263249.2041 | 2609028.3632 | 1263252.2625
162 | 2609035.1918 | 1263249.2041 | 2609020.0461 | 1263228.6448 | 2609011.3599 | 1263214.0048
163 | 2609087.1935 | 1263234.2105 | 2609081.5131 | 1263243.1896
164 | 2609087.1935 | 1263234.2105 | 2609120.2558 | 1263255.2712
165 | 2609028.3632 | 1263252.2625 | 2609049.799 | 1263282.071 | 2609061.8763 | 1263285.6913
166 | 2609028.3632 | 1263252.2625 | 2609025.4388 | 1263253.5701
167 | 2609028.3632 | 1263252.2625 | 2609056.565 | 1263261.7176
168 | 2608997.4379 | 1263190.5399 | 2609011.3599 | 1263214.0048
169 | 2609122.6329 | 1263252.2839 | 2609120.2558 | 1263255.2712
170 | 2608988.4275 | 1263175.3535 | 2608997.4379 | 1263190.5399
171 | 2608988.4275 | 1263175.3535 | 2608986.7942 | 1263172.6005 | 2608983.1893 | 1263166.7161
172 | 2609144.8651 | 1263268.3735 | 2609145.7024 | 1263247.9163
173 | 2609144.8651 | 1263268.3735 | 2609141.4254 | 1263271.7149
174 | 2609144.8651 | 1263268.3735 | 2609143.6211 | 1263264.2688 | 2609127.9641 | 1263267.9695 | 2609124.6611 | 1263265.6629
175 | 2609124.6611 | 1263265.6629 | 2609122.6329 | 1263252.2839
176 | 2609124.6611 | 1263265.6629 | 2609119.1042 | 1263274.4159
177 | 2609143.6429 | 1263343.2452 | 2609149.1867 | 1263350.0588
178 | 2609143.6429 | 1263343.2452 | 2609140.1511 | 1263338.7235
179 | 2609136.9979 | 1263334.6402 | 2609140.1511 | 1263338.7235
180 | 2609136.9979 | 1263334.6402 | 2609130.1048 | 1263326.198
181 | 2609114.2927 | 1263395.4973 | 2609103.2126 | 1263381.5861
182 | 2609130.1048 | 1263326.198 | 2609120.1067 | 1263313.9532
183 | 2609110.528 | 1263302.2219 | 2609120.1067 | 1263313.9532
184 | 2609110.528 | 1263302.2219 | 2609119.1042 | 1263274.4159
185 | 2609103.2126 | 1263381.5861 | 2609092.0958 | 1263367.629
186 | 2609083.6535 | 1263357.0296 | 2609092.0958 | 1263367.629

## bus_geodata
| x | y | coords
0 | 2609057.6469 | 1263512.0546
1 | 2609054.241 | 1263505.7381
2 | 2609038.109 | 1263475.8196
3 | 2609030.0364 | 1263479.9436
4 | 2609057.5239 | 1263463.9148
5 | 2609018.518 | 1263461.7025
6 | 2609018.9023 | 1263485.6294
7 | 2609059.6952 | 1263462.4765
8 | 2609011.758 | 1263489.2779
9 | 2609003.6579 | 1263475.1538
10 | 2609003.5966 | 1263475.0468
11 | 2608972.7663 | 1263509.5774
12 | 2608939.1775 | 1263528.1396
13 | 2608964.2589 | 1263497.4001
14 | 2608995.6752 | 1263461.2343
15 | 2608930.3898 | 1263515.5713
16 | 2608934.2327 | 1263530.8786
17 | 2608958.1751 | 1263574.9878
18 | 2608948.8376 | 1263557.7852
19 | 2608943.9706 | 1263548.8187
20 | 2608909.6446 | 1263544.2843
21 | 2608897.676 | 1263524.753
22 | 2608891.413 | 1263554.7671
23 | 2608927.6808 | 1263485.2818
24 | 2608890.3174 | 1263512.7468
25 | 2608886.3178 | 1263531.3473
26 | 2609074.0098 | 1263452.9941
27 | 2609083.4522 | 1263446.7392
28 | 2609106.9866 | 1263431.1494
29 | 2609119.9049 | 1263455.7339
30 | 2609083.3358 | 1263397.2633
31 | 2609118.3698 | 1263425.0091
32 | 2609072.3771 | 1263384.807
33 | 2609131.9598 | 1263417.6784
34 | 2609062.0354 | 1263373.0521
35 | 2609123.9492 | 1263407.6211
36 | 2608814.1534 | 1263598.2991
37 | 2608825.5074 | 1263591.4248
38 | 2608801.3624 | 1263606.0435
39 | 2608830.0659 | 1263590.1195
40 | 2608815.7121 | 1263563.858
41 | 2608855.4673 | 1263575.4317
42 | 2608812.5729 | 1263558.1541
43 | 2608801.196 | 1263572.6362
44 | 2608803.2982 | 1263541.3023
45 | 2608784.2926 | 1263582.858
46 | 2608802.9428 | 1263540.6565
47 | 2608767.7102 | 1263560.8046
48 | 2608788.2164 | 1263549.078
49 | 2608791.4442 | 1263519.753
50 | 2608789.3171 | 1263515.886
51 | 2608772.0257 | 1263484.4501
52 | 2608771.8231 | 1263526.86
53 | 2608756.4791 | 1263536.4852
54 | 2608761.5427 | 1263465.5931
55 | 2608754.6058 | 1263497.1531
56 | 2608751.3082 | 1263447.1829
57 | 2608738.5795 | 1263508.8399
58 | 2608729.6076 | 1263468.9438
59 | 2608746.4129 | 1263437.3206
60 | 2608716.1111 | 1263381.8676
61 | 2608727.9008 | 1263400.1941
62 | 2608706.5366 | 1263366.9845
63 | 2608732.6846 | 1263409.6631
64 | 2608724.5595 | 1263355.7153
65 | 2608706.0772 | 1263423.5782
66 | 2608735.7182 | 1263415.7748
67 | 2608737.0683 | 1263347.8938
68 | 2608775.0329 | 1263365.4728
69 | 2608787.6704 | 1263355.8626
70 | 2608789.148 | 1263382.5506
71 | 2608747.6543 | 1263364.955
72 | 2608745.7925 | 1263361.9543
73 | 2608747.6585 | 1263336.0965
74 | 2608765.9349 | 1263324.2645
75 | 2608754.0577 | 1263307.004
76 | 2608777.6216 | 1263341.2541
77 | 2608813.1979 | 1263335.9037
78 | 2608799.7596 | 1263395.3897
79 | 2608726.8815 | 1263463.525
80 | 2608882.4181 | 1263499.8583
81 | 2608871.4898 | 1263534.1315
82 | 2608880.7659 | 1263497.1626
83 | 2608871.8452 | 1263482.6077
84 | 2608866.2894 | 1263475.8837
85 | 2608906.4672 | 1263459.4707
86 | 2608859.7004 | 1263467.912
87 | 2608853.4297 | 1263494.7743
88 | 2608855.358 | 1263462.6584
89 | 2608841.1639 | 1263475.7796
90 | 2608839.5323 | 1263443.5106
91 | 2608815.1201 | 1263463.4099
92 | 2608827.9115 | 1263452.9832
93 | 2608814.6703 | 1263463.7766
94 | 2608821.7641 | 1263422.0129
95 | 2608807.4907 | 1263404.7435
96 | 2608829.1032 | 1263325.9411
97 | 2608788.8754 | 1263253.8166
98 | 2608785.8407 | 1263268.7223
99 | 2608796.2692 | 1263250.4474
100 | 2608806.6773 | 1263266.4738
101 | 2608827.2632 | 1263240.2418
102 | 2608840.3259 | 1263319.8936
103 | 2608854.1543 | 1263312.4369
104 | 2608887.8232 | 1263298.6857
105 | 2608879.9799 | 1263366.151
106 | 2608923.9514 | 1263285.1277
107 | 2608834.9416 | 1263238.1481
108 | 2608853.3584 | 1263232.8389
109 | 2608859.6568 | 1263231.0169
110 | 2608838.599 | 1263260.428
111 | 2608867.0241 | 1263250.5857
112 | 2608888.1144 | 1263217.6499
113 | 2608916.6943 | 1263202.2266
114 | 2608911.5928 | 1263193.7354
115 | 2608930.7084 | 1263222.7165
116 | 2608860.7903 | 1263138.0142
117 | 2608874.8976 | 1263132.6054
118 | 2608830.237 | 1263149.7285
119 | 2608901.6753 | 1263121.749
120 | 2608824.6978 | 1263151.8551
121 | 2608911.3067 | 1263148.3594
122 | 2608944.9058 | 1263104.2239
123 | 2608904.3829 | 1263181.7245
124 | 2608837.0554 | 1263173.8663
125 | 2608969.3068 | 1263144.055
126 | 2608932.3419 | 1263182.2088
127 | 2608933.0901 | 1263226.1987
128 | 2608933.6498 | 1263181.4823
129 | 2608945.1315 | 1263243.8045
130 | 2608935.8884 | 1263299.6331
131 | 2608933.8379 | 1263281.7766
132 | 2608950.8065 | 1263317.761
133 | 2608964.4475 | 1263272.0462
134 | 2608954.4666 | 1263322.2085
135 | 2608975.6544 | 1263268.7705
136 | 2608995.7029 | 1263301.8615
137 | 2608944.9587 | 1263431.2397
138 | 2608956.6084 | 1263421.1812
139 | 2608970.6999 | 1263436.3684
140 | 2608984.4107 | 1263397.1833
141 | 2608988.1267 | 1263393.9758
142 | 2609005.2666 | 1263379.1813
143 | 2609041.483 | 1263421.4096
144 | 2609022.3163 | 1263364.4632
145 | 2609038.2138 | 1263426.6527
146 | 2609040.5993 | 1263348.6806
147 | 2609024.8616 | 1263329.6768
148 | 2609049.559 | 1263358.8673
149 | 2609060.3074 | 1263371.0875
150 | 2608971.8221 | 1263343.2983
151 | 2608994.26 | 1263263.4979
152 | 2609013.8325 | 1263258.5241
153 | 2609063.2611 | 1263205.9785
154 | 2609077.1001 | 1263189.5046
155 | 2609062.212 | 1263207.5721
156 | 2609093.7851 | 1263208.2207
157 | 2609071.5548 | 1263215.3583
158 | 2609035.1918 | 1263249.2041
159 | 2609087.1935 | 1263234.2105
160 | 2609028.3632 | 1263252.2625
161 | 2609011.3599 | 1263214.0048
162 | 2609081.5131 | 1263243.1896
163 | 2609120.2558 | 1263255.2712
164 | 2609061.8763 | 1263285.6913
165 | 2609025.4388 | 1263253.5701
166 | 2609056.565 | 1263261.7176
167 | 2608997.4379 | 1263190.5399
168 | 2608988.4275 | 1263175.3535
169 | 2608983.1893 | 1263166.7161
170 | 2609145.7024 | 1263247.9163
171 | 2609144.8651 | 1263268.3735
172 | 2609122.6329 | 1263252.2839
173 | 2609124.6611 | 1263265.6629
174 | 2609149.1867 | 1263350.0588
175 | 2609143.6429 | 1263343.2452
176 | 2609140.1511 | 1263338.7235
177 | 2609136.9979 | 1263334.6402
178 | 2609114.2927 | 1263395.4973
179 | 2609130.1048 | 1263326.198
180 | 2609120.1067 | 1263313.9532
181 | 2609110.528 | 1263302.2219
182 | 2609119.1042 | 1263274.4159
183 | 2609141.4254 | 1263271.7149
184 | 2609041.655 | 1263392.4455
185 | 2609103.2126 | 1263381.5861
186 | 2609092.0958 | 1263367.629
187 | 2609083.6535 | 1263357.0296
188 | 2608840.3259 | 1263319.8936

## line_std_types
| c_nf_per_km | r_ohm_per_km | x_ohm_per_km | max_i_ka | type | q_mm2 | alpha | voltage_rating
NAYY 4x50 SE | 210 | 0.642 | 0.083 | 0.142 | cs | 50 | 0.00403 | LV
NAYY 4x120 SE | 264 | 0.225 | 0.08 | 0.242 | cs | 120 | 0.00403 | LV
NAYY 4x150 SE | 261 | 0.208 | 0.08 | 0.27 | cs | 150 | 0.00403 | LV
NA2XS2Y 1x95 RM/25 12/20 kV | 216 | 0.313 | 0.132 | 0.252 | cs | 95 | 0.00403 | MV
NA2XS2Y 1x185 RM/25 12/20 kV | 273 | 0.161 | 0.117 | 0.362 | cs | 185 | 0.00403 | MV
NA2XS2Y 1x240 RM/25 12/20 kV | 304 | 0.122 | 0.112 | 0.421 | cs | 240 | 0.00403 | MV
NA2XS2Y 1x95 RM/25 6/10 kV | 315 | 0.313 | 0.123 | 0.249 | cs | 95 | 0.00403 | MV
NA2XS2Y 1x185 RM/25 6/10 kV | 406 | 0.161 | 0.11 | 0.358 | cs | 185 | 0.00403 | MV
NA2XS2Y 1x240 RM/25 6/10 kV | 456 | 0.122 | 0.105 | 0.416 | cs | 240 | 0.00403 | MV
NA2XS2Y 1x150 RM/25 12/20 kV | 250 | 0.206 | 0.116 | 0.319 | cs | 150 | 0.00403 | MV
NA2XS2Y 1x120 RM/25 12/20 kV | 230 | 0.253 | 0.119 | 0.283 | cs | 120 | 0.00403 | MV
NA2XS2Y 1x70 RM/25 12/20 kV | 190 | 0.443 | 0.132 | 0.22 | cs | 70 | 0.00403 | MV
NA2XS2Y 1x150 RM/25 6/10 kV | 360 | 0.206 | 0.11 | 0.315 | cs | 150 | 0.00403 | MV
NA2XS2Y 1x120 RM/25 6/10 kV | 340 | 0.253 | 0.113 | 0.28 | cs | 120 | 0.00403 | MV
NA2XS2Y 1x70 RM/25 6/10 kV | 280 | 0.443 | 0.123 | 0.217 | cs | 70 | 0.00403 | MV
N2XS(FL)2Y 1x120 RM/35 64/110 kV | 112 | 0.153 | 0.166 | 0.366 | cs | 120 | 0.00393 | HV
N2XS(FL)2Y 1x185 RM/35 64/110 kV | 125 | 0.099 | 0.156 | 0.457 | cs | 185 | 0.00393 | HV
N2XS(FL)2Y 1x240 RM/35 64/110 kV | 135 | 0.075 | 0.149 | 0.526 | cs | 240 | 0.00393 | HV
N2XS(FL)2Y 1x300 RM/35 64/110 kV | 144 | 0.06 | 0.144 | 0.588 | cs | 300 | 0.00393 | HV
15-AL1/3-ST1A 0.4 | 11 | 1.8769 | 0.35 | 0.105 | ol | 16 | 0.00403 | LV
24-AL1/4-ST1A 0.4 | 11.25 | 1.2012 | 0.335 | 0.14 | ol | 24 | 0.00403 | LV
48-AL1/8-ST1A 0.4 | 12.2 | 0.5939 | 0.3 | 0.21 | ol | 48 | 0.00403 | LV
94-AL1/15-ST1A 0.4 | 13.2 | 0.306 | 0.29 | 0.35 | ol | 94 | 0.00403 | LV
34-AL1/6-ST1A 10.0 | 9.7 | 0.8342 | 0.36 | 0.17 | ol | 34 | 0.00403 | MV
48-AL1/8-ST1A 10.0 | 10.1 | 0.5939 | 0.35 | 0.21 | ol | 48 | 0.00403 | MV
70-AL1/11-ST1A 10.0 | 10.4 | 0.4132 | 0.339 | 0.29 | ol | 70 | 0.00403 | MV
94-AL1/15-ST1A 10.0 | 10.75 | 0.306 | 0.33 | 0.35 | ol | 94 | 0.00403 | MV
122-AL1/20-ST1A 10.0 | 11.1 | 0.2376 | 0.323 | 0.41 | ol | 122 | 0.00403 | MV
149-AL1/24-ST1A 10.0 | 11.25 | 0.194 | 0.315 | 0.47 | ol | 149 | 0.00403 | MV
34-AL1/6-ST1A 20.0 | 9.15 | 0.8342 | 0.382 | 0.17 | ol | 34 | 0.00403 | MV
48-AL1/8-ST1A 20.0 | 9.5 | 0.5939 | 0.372 | 0.21 | ol | 48 | 0.00403 | MV
70-AL1/11-ST1A 20.0 | 9.7 | 0.4132 | 0.36 | 0.29 | ol | 70 | 0.00403 | MV
94-AL1/15-ST1A 20.0 | 10 | 0.306 | 0.35 | 0.35 | ol | 94 | 0.00403 | MV
122-AL1/20-ST1A 20.0 | 10.3 | 0.2376 | 0.344 | 0.41 | ol | 122 | 0.00403 | MV
149-AL1/24-ST1A 20.0 | 10.5 | 0.194 | 0.337 | 0.47 | ol | 149 | 0.00403 | MV
184-AL1/30-ST1A 20.0 | 10.75 | 0.1571 | 0.33 | 0.535 | ol | 184 | 0.00403 | MV
243-AL1/39-ST1A 20.0 | 11 | 0.1188 | 0.32 | 0.645 | ol | 243 | 0.00403 | MV
48-AL1/8-ST1A 110.0 | 8 | 0.5939 | 0.46 | 0.21 | ol | 48 | 0.00403 | HV
70-AL1/11-ST1A 110.0 | 8.4 | 0.4132 | 0.45 | 0.29 | ol | 70 | 0.00403 | HV
94-AL1/15-ST1A 110.0 | 8.65 | 0.306 | 0.44 | 0.35 | ol | 94 | 0.00403 | HV
122-AL1/20-ST1A 110.0 | 8.5 | 0.2376 | 0.43 | 0.41 | ol | 122 | 0.00403 | HV
149-AL1/24-ST1A 110.0 | 8.75 | 0.194 | 0.41 | 0.47 | ol | 149 | 0.00403 | HV
184-AL1/30-ST1A 110.0 | 8.8 | 0.1571 | 0.4 | 0.535 | ol | 184 | 0.00403 | HV
243-AL1/39-ST1A 110.0 | 9 | 0.1188 | 0.39 | 0.645 | ol | 243 | 0.00403 | HV
305-AL1/39-ST1A 110.0 | 9.2 | 0.0949 | 0.38 | 0.74 | ol | 305 | 0.00403 | HV
490-AL1/64-ST1A 110.0 | 9.75 | 0.059 | 0.37 | 0.96 | ol | 490 | 0.00403 | HV
679-AL1/86-ST1A 110.0 | 9.95 | 0.042 | 0.36 | 1.15 | ol | 679 | 0.00403 | HV
490-AL1/64-ST1A 220.0 | 10 | 0.059 | 0.285 | 0.96 | ol | 490 | 0.00403 | HV
679-AL1/86-ST1A 220.0 | 11.7 | 0.042 | 0.275 | 1.15 | ol | 679 | 0.00403 | HV
490-AL1/64-ST1A 380.0 | 11 | 0.059 | 0.253 | 0.96 | ol | 490 | 0.00403 | HV
679-AL1/86-ST1A 380.0 | 14.6 | 0.042 | 0.25 | 1.15 | ol | 679 | 0.00403 | HV

## trafo_std_types
| i0_percent | pfe_kw | vkr_percent | sn_mva | vn_lv_kv | vn_hv_kv | vk_percent | shift_degree | vector_group | tap_side | tap_neutral | tap_min | tap_max | tap_step_degree | tap_step_percent | tap_phase_shifter
160 MVA 380/110 kV | 0.06 | 60 | 0.25 | 160 | 110 | 380 | 12.2 | 0 | Yy0 | hv | 0 | -9 | 9 | 0 | 1.5 | FALSE
100 MVA 220/110 kV | 0.06 | 55 | 0.26 | 100 | 110 | 220 | 12 | 0 | Yy0 | hv | 0 | -9 | 9 | 0 | 1.5 | FALSE
63 MVA 110/20 kV | 0.04 | 22 | 0.32 | 63 | 20 | 110 | 18 | 150 | YNd5 | hv | 0 | -9 | 9 | 0 | 1.5 | FALSE
40 MVA 110/20 kV | 0.05 | 18 | 0.34 | 40 | 20 | 110 | 16.2 | 150 | YNd5 | hv | 0 | -9 | 9 | 0 | 1.5 | FALSE
25 MVA 110/20 kV | 0.07 | 14 | 0.41 | 25 | 20 | 110 | 12 | 150 | YNd5 | hv | 0 | -9 | 9 | 0 | 1.5 | FALSE
63 MVA 110/10 kV | 0.04 | 22 | 0.32 | 63 | 10 | 110 | 18 | 150 | YNd5 | hv | 0 | -9 | 9 | 0 | 1.5 | FALSE
40 MVA 110/10 kV | 0.05 | 18 | 0.34 | 40 | 10 | 110 | 16.2 | 150 | YNd5 | hv | 0 | -9 | 9 | 0 | 1.5 | FALSE
25 MVA 110/10 kV | 0.07 | 14 | 0.41 | 25 | 10 | 110 | 12 | 150 | YNd5 | hv | 0 | -9 | 9 | 0 | 1.5 | FALSE
0.25 MVA 20/0.4 kV | 0.32 | 0.8 | 1.44 | 0.25 | 0.4 | 20 | 6 | 150 | Yzn5 | hv | 0 | -2 | 2 | 0 | 2.5 | FALSE
0.4 MVA 20/0.4 kV | 0.3375 | 1.35 | 1.425 | 0.4 | 0.4 | 20 | 6 | 150 | Dyn5 | hv | 0 | -2 | 2 | 0 | 2.5 | FALSE
0.63 MVA 20/0.4 kV | 0.2619 | 1.65 | 1.206 | 0.63 | 0.4 | 20 | 6 | 150 | Dyn5 | hv | 0 | -2 | 2 | 0 | 2.5 | FALSE
0.25 MVA 10/0.4 kV | 0.24 | 0.6 | 1.2 | 0.25 | 0.4 | 10 | 4 | 150 | Dyn5 | hv | 0 | -2 | 2 | 0 | 2.5 | FALSE
0.4 MVA 10/0.4 kV | 0.2375 | 0.95 | 1.325 | 0.4 | 0.4 | 10 | 4 | 150 | Dyn5 | hv | 0 | -2 | 2 | 0 | 2.5 | FALSE
0.63 MVA 10/0.4 kV | 0.1873 | 1.18 | 1.0794 | 0.63 | 0.4 | 10 | 4 | 150 | Dyn5 | hv | 0 | -2 | 2 | 0 | 2.5 | FALSE

## trafo3w_std_types
| sn_hv_mva | sn_mv_mva | sn_lv_mva | vn_hv_kv | vn_mv_kv | vn_lv_kv | vk_hv_percent | vk_mv_percent | vk_lv_percent | vkr_hv_percent | vkr_mv_percent | vkr_lv_percent | pfe_kw | i0_percent | shift_mv_degree | shift_lv_degree | vector_group | tap_side | tap_neutral | tap_min | tap_max | tap_step_percent
63/25/38 MVA 110/20/10 kV | 63 | 25 | 38 | 110 | 20 | 10 | 10.4 | 10.4 | 10.4 | 0.28 | 0.32 | 0.35 | 35 | 0.89 | 0 | 0 | YN0yn0yn0 | hv | 0 | -10 | 10 | 1.2
63/25/38 MVA 110/10/10 kV | 63 | 25 | 38 | 110 | 10 | 10 | 10.4 | 10.4 | 10.4 | 0.28 | 0.32 | 0.35 | 35 | 0.89 | 0 | 0 | YN0yn0yn0 | hv | 0 | -10 | 10 | 1.2

## fuse_std_types
| fuse_type | i_rated_a | t_avg | t_min | t_total | x_avg | x_min | x_total
HV 100A | HV 100A | 100 | 0 | [10.0, 3.64, 0.854, 0.281, 0.1, 0.0531, 0.022, 0.01] | [10.0, 4.267, 1.21, 0.403, 0.1, 0.058, 0.022, 0.01] | 0 | [300.0, 350.0, 450.0, 550.0, 700.0, 850.0, 1200.0, 1752.0] | [600.0, 700.0, 900.0, 1150.0, 1665.0, 2000.0, 3000.0, 4313.0]
HV 10A | HV 10A | 10 | 0 | [10.0, 1675.0, 0.344, 0.156, 0.1, 0.0417, 0.0171, 0.01] | [10.0, 1.3, 0.3, 0.155, 0.1, 0.0555, 0.023, 0.01] | 0 | [30.0, 32.0, 35.0, 37.0, 39.0, 50.0, 70.0, 88.0] | [60.0, 70.0, 80.0, 87.0, 94.0, 110.0, 150.0, 216.0]
HV 125A | HV 125A | 125 | 0 | [10.0, 1.82, 0.344, 0.1, 0.0467, 0.0269, 0.01] | [10.0, 2.478, 0.426, 0.1, 0.0427, 0.0211, 0.01] | 0 | [375.0, 500.0, 700.0, 925.0, 1200.0, 1500.0, 2341.0] | [750.0, 1000.0, 1500.0, 2200.0, 3000.0, 4000.0, 5765.0]
HV 160A | HV 160A | 160 | 0 | [10.0, 4.15, 1.03, 0.198, 0.1, 0.051, 0.0172, 0.01] | [10.0, 2.3, 0.734, 0.274, 0.1, 0.046, 0.0177, 0.01] | 0 | [480.0, 550.0, 700.0, 1000.0, 1260.0, 1600.0, 2500.0, 3227.0] | [960.0, 1300.0, 1700.0, 2200.0, 2996.0, 4000.0, 6000.0, 7946.0]
HV 16A | HV 16A | 16 | 0 | [10.0, 0.352, 0.164, 0.1, 0.0649, 0.0342, 0.01] | [10.0, 2.34, 0.722, 0.181, 0.1, 0.055, 0.0296, 0.01] | 0 | [48.0, 60.0, 65.0, 71.0, 80.0, 100.0, 162.0] | [96.0, 110.0, 125.0, 150.0, 168.0, 200.0, 250.0, 398.0]
HV 200A | HV 200A | 200 | 0 | [10.0, 4.267, 1.21, 0.403, 0.1, 0.058, 0.022, 0.01] | [10.0, 3.73, 1.654, 0.328, 0.1, 0.0531, 0.019, 0.01] | 0 | [600.0, 700.0, 900.0, 1150.0, 1665.0, 2000.0, 3000.0, 4313.0] | [1200.0, 1500.0, 1800.0, 2700.0, 3960.0, 5000.0, 7500.0, 10620.0]
HV 20A | HV 20A | 20 | 0 | [10.0, 1.3, 0.3, 0.155, 0.1, 0.0555, 0.023, 0.01] | [10.0, 1.3, 0.161, 0.1, 0.0611, 0.0399, 0.0141, 0.01] | 0 | [60.0, 70.0, 80.0, 87.0, 94.0, 110.0, 150.0, 216.0] | [120.0, 150.0, 200.0, 223.0, 260.0, 300.0, 450.0, 532.0]
HV 25A | HV 25A | 25 | 0 | [10.0, 2.512, 0.833, 0.299, 0.1, 0.0372, 0.0223, 0.01] | [10.0, 3.125, 0.597, 0.198, 0.1, 0.0378, 0.022, 0.01] | 0 | [75.0, 82.0, 90.0, 100.0, 124.0, 170.0, 200.0, 289.0] | [150.0, 170.0, 210.0, 250.0, 294.0, 400.0, 500.0, 711.0]
HV 31.5A | HV 31.5A | 31.5 | 0 | [10.0, 2.34, 0.722, 0.181, 0.1, 0.055, 0.0296, 0.01] | [10.0, 2.84, 0.368, 0.164, 0.1, 0.0621, 0.0378, 0.0195, 0.01] | 0 | [95.0, 110.0, 125.0, 150.0, 165.0, 200.0, 250.0, 390.0] | [189.0, 220.0, 300.0, 350.0, 393.0, 450.0, 530.0, 700.0, 960.0]
HV 40A | HV 40A | 40 | 0 | [10.0, 1.3, 0.161, 0.1, 0.0611, 0.0399, 0.0141, 0.01] | [10.0, 2.05, 0.369, 0.198, 0.1, 0.051, 0.0298, 0.01] | 0 | [120.0, 150.0, 200.0, 223.0, 260.0, 300.0, 450.0, 532.0] | [240.0, 300.0, 400.0, 450.0, 530.0, 650.0, 800.0, 1311.0]
HV 50A | HV 50A | 50 | 0 | [10.0, 3.215, 0.597, 0.198, 0.1, 0.0378, 0.022, 0.01] | [10.0, 3.64, 0.854, 0.281, 0.1, 0.0531, 0.022, 0.01] | 0 | [150.0, 170.0, 210.0, 250.0, 294.0, 400.0, 500.0, 711.0] | [300.0, 350.0, 450.0, 550.0, 700.0, 850.0, 1200.0, 1752.0]
HV 6.3A | HV 6.3A | 6.3 | 0 | [10.0, 1.39, 0.344, 0.168, 0.1, 0.056, 0.0263, 0.01] | [10.0, 1.711, 0.516, 0.198, 0.1, 0.0634, 0.0303, 0.01] | 0 | [19.0, 19.5, 20.4, 20.8, 22.0, 25.0, 32.0, 48.0] | [38.0, 40.0, 43.0, 48.0, 53.0, 60.0, 75.0, 118.0]
HV 63A | HV 63A | 63 | 0 | [10.0, 2.84, 0.368, 0.164, 0.1, 0.0621, 0.0378, 0.0195, 0.01] | [10.0, 1.82, 0.344, 0.1, 0.0467, 0.0269, 0.01] | 0 | [189.0, 220.0, 300.0, 350.0, 393.0, 450.0, 530.0, 700.0, 961.0] | [378.0, 500.0, 700.0, 934.0, 1200.0, 1500.0, 2366.0]
HV 80A | HV 80A | 80 | 0 | [10.0, 2.05, 0.369, 0.198, 0.1, 0.051, 0.0298, 0.01] | [10.0, 4.15, 1.03, 0.198, 0.1, 0.051, 0.0172, 0.01] | 0 | [240.0, 300.0, 400.0, 450.0, 530.0, 650.0, 800.0, 1311.0] | [480.0, 550.0, 700.0, 1000.0, 1260.0, 1600.0, 2500.0, 3227.0]
Siemens NH-1-100 | Siemens NH-1-100 | 100 | [5400.0, 2000.0, 400.0, 20.0, 1.0, 0.2, 0.012, 0.004] | 0 | 0 | [150.0, 190.0, 250.0, 430.0, 900.0, 1250.0, 2700.0, 3600.0] | 0 | 0
Siemens NH-1-125 | Siemens NH-1-125 | 125 | [4800.0, 120.0, 7.0, 0.1, 0.004] | 0 | 0 | [180.0, 400.0, 740.0, 2000.0, 4250.0] | 0 | 0
Siemens NH-1-16 | Siemens NH-1-16 | 16 | [4000.0, 400.0, 2.0, 0.1, 0.04, 0.01] | 0 | 0 | [26.0, 35.0, 75.0, 150.0, 200.0, 300.0] | 0 | 0
Siemens NH-1-160 | Siemens NH-1-160 | 160 | [4800.0, 120.0, 7.0, 0.1, 0.004] | 0 | 0 | [210.0, 500.0, 900.0, 2300.0, 5000.0] | 0 | 0
Siemens NH-1-25 | Siemens NH-1-25 | 25 | [4000.0, 1000.0, 10.0, 0.2, 0.02, 0.01] | 0 | 0 | [40.0, 50.0, 100.0, 210.0, 400.0, 500.0] | 0 | 0
Siemens NH-1-50 | Siemens NH-1-50 | 50 | [4000.0, 40.0, 4.0, 1.0, 0.02, 0.01] | 0 | 0 | [86.0, 200.0, 300.0, 400.0, 1000.0, 1280.0] | 0 | 0
Siemens NH-1-63 | Siemens NH-1-63 | 63 | [4000.0, 100.0, 10.0, 2.0, 0.04, 0.01] | 0 | 0 | [100.0, 200.0, 300.0, 400.0, 1000.0, 1500.0] | 0 | 0
Siemens NH-1-80 | Siemens NH-1-80 | 80 | [4800.0, 120.0, 7.0, 0.1, 0.01] | 0 | 0 | [150.58, 250.0, 450.0, 1150.0, 2470.0] | 0 | 0
Siemens NH-2-1000 | Siemens NH-2-1000 | 1000 | [4800.0, 120.0, 7.0, 0.1, 0.004] | 0 | 0 | [1900.0, 3500.0, 8400.0, 24000.0, 52000.0] | 0 | 0
Siemens NH-2-200 | Siemens NH-2-200 | 200 | [4800.0, 120.0, 7.0, 0.1, 0.004] | 0 | 0 | [280.0, 650.0, 1200.0, 3000.0, 7000.0] | 0 | 0
Siemens NH-2-224 | Siemens NH-2-224 | 224 | [4800.0, 120.0, 7.0, 0.2, 0.04, 0.004] | 0 | 0 | [400.0, 750.0, 1453.0, 3025.0, 4315.0, 7600.0] | 0 | 0
Siemens NH-2-250 | Siemens NH-2-250 | 250 | [4800.0, 120.0, 7.0, 0.1, 0.004] | 0 | 0 | [450.0, 800.0, 1650.0, 4000.0, 8500.0] | 0 | 0
Siemens NH-2-315 | Siemens NH-2-315 | 315 | [4800.0, 120.0, 7.0, 0.1, 0.004] | 0 | 0 | [550.0, 920.0, 1900.0, 5000.0, 11000.0] | 0 | 0
Siemens NH-2-355 | Siemens NH-2-355 | 355 | [4800.0, 120.0, 6.0, 0.1, 0.004] | 0 | 0 | [650.0, 1116.27, 2350.0, 5840.0, 12790.0] | 0 | 0
Siemens NH-2-400 | Siemens NH-2-400 | 400 | [4800.0, 120.0, 7.0, 0.1, 0.004] | 0 | 0 | [720.0, 1350.0, 2800.0, 6500.0, 15000.0] | 0 | 0
Siemens NH-2-425 | Siemens NH-2-425 | 425 | [4800.0, 120.0, 7.0, 0.1, 0.004] | 0 | 0 | [850.0, 1500.0, 3050.0, 7500.0, 16500.0] | 0 | 0
Siemens NH-2-630 | Siemens NH-2-630 | 630 | [4800.0, 120.0, 7.0, 0.1, 0.004] | 0 | 0 | [1200.0, 2000.0, 4800.0, 12000.0, 26000.0] | 0 | 0

## dtypes
| element | column | dtype
0 | bus | name | object
1 | bus | vn_kv | float64
2 | bus | type | object
3 | bus | zone | object
4 | bus | in_service | bool
5 | load | name | object
6 | load | bus | uint32
7 | load | p_mw | float64
8 | load | q_mvar | float64
9 | load | const_z_percent | float64
10 | load | const_i_percent | float64
11 | load | sn_mva | float64
12 | load | scaling | float64
13 | load | in_service | bool
14 | load | type | object
15 | ext_grid | name | object
16 | ext_grid | bus | uint32
17 | ext_grid | vm_pu | float64
18 | ext_grid | va_degree | float64
19 | ext_grid | slack_weight | float64
20 | ext_grid | in_service | bool
21 | line | name | object
22 | line | std_type | object
23 | line | from_bus | uint32
24 | line | to_bus | uint32
25 | line | length_km | float64
26 | line | r_ohm_per_km | float64
27 | line | x_ohm_per_km | float64
28 | line | c_nf_per_km | float64
29 | line | g_us_per_km | float64
30 | line | max_i_ka | float64
31 | line | df | float64
32 | line | parallel | uint32
33 | line | type | object
34 | line | in_service | bool
35 | trafo | name | object
36 | trafo | std_type | object
37 | trafo | hv_bus | uint32
38 | trafo | lv_bus | uint32
39 | trafo | sn_mva | float64
40 | trafo | vn_hv_kv | float64
41 | trafo | vn_lv_kv | float64
42 | trafo | vk_percent | float64
43 | trafo | vkr_percent | float64
44 | trafo | pfe_kw | float64
45 | trafo | i0_percent | float64
46 | trafo | shift_degree | float64
47 | trafo | tap_side | object
48 | trafo | tap_neutral | int32
49 | trafo | tap_min | int32
50 | trafo | tap_max | int32
51 | trafo | tap_step_percent | float64
52 | trafo | tap_step_degree | float64
53 | trafo | tap_pos | int32
54 | trafo | tap_phase_shifter | bool
55 | trafo | parallel | uint32
56 | trafo | df | float64
57 | trafo | in_service | bool
58 | line_geodata | coords | object
59 | bus_geodata | x | float64
60 | bus_geodata | y | float64
61 | bus_geodata | coords | object

## parameters
| version | format_version | converged | OPF_converged | name | f_hz | sn_mva
0 | 2.14.6 | 2.14.0 | FALSE | FALSE |  | 50 | 1