## bus
| name | vn_kv | type | zone | in_service
0 | bus_LV_2771-4_0_4_node_0 | 0.4 | n |  | TRUE
1 | bus_LV_2771-4_0_4_node_1 | 0.4 | n |  | TRUE
2 | bus_LV_2771-4_0_4_node_2 | 0.4 | n |  | TRUE
3 | bus_LV_2771-4_0_4_node_3 | 0.4 | n |  | TRUE
4 | bus_LV_2771-4_0_4_node_4 | 0.4 | n |  | TRUE
5 | bus_LV_2771-4_0_4_node_18 | 0.4 | n |  | TRUE
6 | bus_LV_2771-4_0_4_node_19 | 0.4 | n |  | TRUE
7 | bus_LV_2771-4_0_4_node_5 | 0.4 | n |  | TRUE
8 | bus_LV_2771-4_0_4_node_6 | 0.4 | n |  | TRUE
9 | bus_LV_2771-4_0_4_node_7 | 0.4 | n |  | TRUE
10 | bus_LV_2771-4_0_4_node_8 | 0.4 | n |  | TRUE
11 | bus_LV_2771-4_0_4_node_9 | 0.4 | n |  | TRUE
12 | bus_LV_2771-4_0_4_node_21 | 0.4 | n |  | TRUE
13 | bus_LV_2771-4_0_4_node_22 | 0.4 | n |  | TRUE
14 | bus_LV_2771-4_0_4_node_10 | 0.4 | n |  | TRUE
15 | bus_LV_2771-4_0_4_node_11 | 0.4 | n |  | TRUE
16 | bus_LV_2771-4_0_4_node_12 | 0.4 | n |  | TRUE
17 | bus_LV_2771-4_0_4_node_13 | 0.4 | n |  | TRUE
18 | bus_LV_2771-4_0_4_node_14 | 0.4 | n |  | TRUE
19 | bus_LV_2771-4_0_4_node_15 | 0.4 | n |  | TRUE
20 | bus_LV_2771-4_0_4_node_200 | 0.4 | n |  | TRUE
21 | bus_LV_2771-4_0_4_node_171 | 0.4 | n |  | TRUE
22 | bus_LV_2771-4_0_4_node_16 | 0.4 | n |  | TRUE
23 | bus_LV_2771-4_0_4_node_17 | 0.4 | n |  | TRUE
24 | bus_LV_2771-4_0_4_node_20 | 0.4 | n |  | TRUE
25 | bus_LV_2771-4_0_4_node_115 | 0.4 | n |  | TRUE
26 | bus_LV_2771-4_0_4_node_84 | 0.4 | n |  | TRUE
27 | bus_LV_2771-4_0_4_node_23 | 0.4 | n |  | TRUE
28 | bus_LV_2771-4_0_4_node_194 | 0.4 | n |  | TRUE
29 | bus_LV_2771-4_0_4_node_195 | 0.4 | n |  | TRUE
30 | bus_LV_2771-4_0_4_node_169 | 0.4 | n |  | TRUE
31 | bus_LV_2771-4_0_4_node_66 | 0.4 | n |  | TRUE
32 | bus_LV_2771-4_0_4_node_101 | 0.4 | n |  | TRUE
33 | bus_LV_2771-4_0_4_node_120 | 0.4 | n |  | TRUE
34 | bus_LV_2771-4_0_4_node_67 | 0.4 | n |  | TRUE
35 | bus_LV_2771-4_0_4_node_109 | 0.4 | n |  | TRUE
36 | bus_LV_2771-4_0_4_node_107 | 0.4 | n |  | TRUE
37 | bus_LV_2771-4_0_4_node_75 | 0.4 | n |  | TRUE
38 | bus_LV_2771-4_0_4_node_76 | 0.4 | n |  | TRUE
39 | bus_LV_2771-4_0_4_node_77 | 0.4 | n |  | TRUE
40 | bus_LV_2771-4_0_4_node_78 | 0.4 | n |  | TRUE
41 | bus_LV_2771-4_0_4_node_80 | 0.4 | n |  | TRUE
42 | bus_LV_2771-4_0_4_node_103 | 0.4 | n |  | TRUE
43 | bus_LV_2771-4_0_4_node_79 | 0.4 | n |  | TRUE
44 | bus_LV_2771-4_0_4_node_81 | 0.4 | n |  | TRUE
45 | bus_LV_2771-4_0_4_node_82 | 0.4 | n |  | TRUE
46 | bus_LV_2771-4_0_4_node_85 | 0.4 | n |  | TRUE
47 | bus_LV_2771-4_0_4_node_193 | 0.4 | n |  | TRUE
48 | bus_LV_2771-4_0_4_node_83 | 0.4 | n |  | TRUE
49 | bus_LV_2771-4_0_4_node_86 | 0.4 | n |  | TRUE
50 | bus_LV_2771-4_0_4_node_92 | 0.4 | n |  | TRUE
51 | bus_LV_2771-4_0_4_node_87 | 0.4 | n |  | TRUE
52 | bus_LV_2771-4_0_4_node_88 | 0.4 | n |  | TRUE
53 | bus_LV_2771-4_0_4_node_89 | 0.4 | n |  | TRUE
54 | bus_LV_2771-4_0_4_node_90 | 0.4 | n |  | TRUE
55 | bus_LV_2771-4_0_4_node_91 | 0.4 | n |  | TRUE
56 | bus_LV_2771-4_0_4_node_94 | 0.4 | n |  | TRUE
57 | bus_LV_2771-4_0_4_node_95 | 0.4 | n |  | TRUE
58 | bus_LV_2771-4_0_4_node_96 | 0.4 | n |  | TRUE
59 | bus_LV_2771-4_0_4_node_97 | 0.4 | n |  | TRUE
60 | bus_LV_2771-4_0_4_node_98 | 0.4 | n |  | TRUE
61 | bus_LV_2771-4_0_4_node_99 | 0.4 | n |  | TRUE
62 | bus_LV_2771-4_0_4_node_100 | 0.4 | n |  | TRUE
63 | bus_LV_2771-4_0_4_node_102 | 0.4 | n |  | TRUE
64 | bus_LV_2771-4_0_4_node_105 | 0.4 | n |  | TRUE
65 | bus_LV_2771-4_0_4_node_104 | 0.4 | n |  | TRUE
66 | bus_LV_2771-4_0_4_node_106 | 0.4 | n |  | TRUE
67 | bus_LV_2771-4_0_4_node_116 | 0.4 | n |  | TRUE
68 | bus_LV_2771-4_0_4_node_117 | 0.4 | n |  | TRUE
69 | bus_LV_2771-4_0_4_node_118 | 0.4 | n |  | TRUE
70 | bus_LV_2771-4_0_4_node_119 | 0.4 | n |  | TRUE
71 | bus_LV_2771-4_0_4_node_121 | 0.4 | n |  | TRUE
72 | bus_LV_2771-4_0_4_node_122 | 0.4 | n |  | TRUE
73 | bus_LV_2771-4_0_4_node_123 | 0.4 | n |  | TRUE
74 | bus_LV_2771-4_0_4_node_138 | 0.4 | n |  | TRUE
75 | bus_LV_2771-4_0_4_node_202 | 0.4 | n |  | TRUE
76 | bus_LV_2771-4_0_4_node_196 | 0.4 | n |  | TRUE
77 | bus_LV_2771-4_0_4_node_157 | 0.4 | n |  | TRUE
78 | bus_LV_2771-4_0_4_node_164 | 0.4 | n |  | TRUE
79 | bus_LV_2771-4_0_4_node_165 | 0.4 | n |  | TRUE
80 | bus_LV_2771-4_0_4_node_170 | 0.4 | n |  | TRUE
81 | bus_LV_2771-4_0_4_node_167 | 0.4 | n |  | TRUE
82 | bus_LV_2771-4_0_4_node_173 | 0.4 | n |  | TRUE
83 | bus_LV_2771-4_0_4_node_172 | 0.4 | n |  | TRUE
84 | bus_LV_2771-4_0_4_node_199 | 0.4 | n |  | TRUE
85 | bus_LV_2771-4_0_4_node_212 | 0.4 | n |  | TRUE
86 | bus_LV_2771-4_0_4_node_197 | 0.4 | n |  | TRUE
87 | bus_LV_2771-4_0_4_node_198 | 0.4 | n |  | TRUE
88 | bus_MV_569_0_node_117 | 20 | n |  | TRUE

## load
| name | bus | p_mw | q_mvar | const_z_percent | const_i_percent | sn_mva | scaling | in_service | type
0 | LV_2771-4_0_4_load_0 | 0 | 0.0066379 | 0.0016636 | 0 | 0 |  | 1 | TRUE | wye
1 | LV_2771-4_0_4_load_2 | 2 | 0.003034 | 0.00076038 | 0 | 0 |  | 1 | TRUE | wye
2 | LV_2771-4_0_4_load_4 | 4 | 0.0068414 | 0.0017146 | 0 | 0 |  | 1 | TRUE | wye
3 | LV_2771-4_0_4_load_18 | 5 | 0.020567 | 0.0051547 | 0 | 0 |  | 1 | TRUE | wye
4 | LV_2771-4_0_4_load_5 | 7 | 0.018051 | 0.0045239 | 0 | 0 |  | 1 | TRUE | wye
5 | LV_2771-4_0_4_load_6 | 8 | 0.024492 | 0.0061382 | 0 | 0 |  | 1 | TRUE | wye
6 | LV_2771-4_0_4_load_9 | 11 | 0.0036377 | 0.00091171 | 0 | 0 |  | 1 | TRUE | wye
7 | LV_2771-4_0_4_load_10 | 14 | 0.0092259 | 0.0023122 | 0 | 0 |  | 1 | TRUE | wye
8 | LV_2771-4_0_4_load_11 | 15 | 0.0091992 | 0.0023055 | 0 | 0 |  | 1 | TRUE | wye
9 | LV_2771-4_0_4_load_13 | 17 | 0.012339 | 0.0030923 | 0 | 0 |  | 1 | TRUE | wye
10 | LV_2771-4_0_4_load_15 | 19 | 0.0091696 | 0.0022981 | 0 | 0 |  | 1 | TRUE | wye
11 | LV_2771-4_0_4_load_200 | 20 | 0.003081 | 0.00077216 | 0 | 0 |  | 1 | TRUE | wye
12 | LV_2771-4_0_4_load_16 | 22 | 0.013616 | 0.0034125 | 0 | 0 |  | 1 | TRUE | wye
13 | LV_2771-4_0_4_load_20 | 24 | 0.019912 | 0.0049904 | 0 | 0 |  | 1 | TRUE | wye
14 | LV_2771-4_0_4_load_115 | 25 | 0.0014792 | 0.00037073 | 0 | 0 |  | 1 | TRUE | wye
15 | LV_2771-4_0_4_load_194 | 28 | 0.0026213 | 0.00065697 | 0 | 0 |  | 1 | TRUE | wye
16 | LV_2771-4_0_4_load_120 | 33 | 0.0020338 | 0.00050971 | 0 | 0 |  | 1 | TRUE | wye
17 | LV_2771-4_0_4_load_109 | 35 | 0.0035444 | 0.0008883 | 0 | 0 |  | 1 | TRUE | wye
18 | LV_2771-4_0_4_load_107 | 36 | 0.0020695 | 0.00051867 | 0 | 0 |  | 1 | TRUE | wye
19 | LV_2771-4_0_4_load_75 | 37 | 0.0010996 | 0.00027558 | 0 | 0 |  | 1 | TRUE | wye
20 | LV_2771-4_0_4_load_77 | 39 | 0.0048718 | 0.001221 | 0 | 0 |  | 1 | TRUE | wye
21 | LV_2771-4_0_4_load_103 | 42 | 0.0025399 | 0.00063657 | 0 | 0 |  | 1 | TRUE | wye
22 | LV_2771-4_0_4_load_79 | 43 | 0.0033103 | 0.00082965 | 0 | 0 |  | 1 | TRUE | wye
23 | LV_2771-4_0_4_load_81 | 44 | 0.003204 | 0.00080301 | 0 | 0 |  | 1 | TRUE | wye
24 | LV_2771-4_0_4_load_193 | 47 | 0.0093579 | 0.0023453 | 0 | 0 |  | 1 | TRUE | wye
25 | LV_2771-4_0_4_load_83 | 48 | 0.0065907 | 0.0016518 | 0 | 0 |  | 1 | TRUE | wye
26 | LV_2771-4_0_4_load_86 | 49 | 0.0016526 | 0.00041419 | 0 | 0 |  | 1 | TRUE | wye
27 | LV_2771-4_0_4_load_92 | 50 | 0.0016888 | 0.00042325 | 0 | 0 |  | 1 | TRUE | wye
28 | LV_2771-4_0_4_load_87 | 51 | 0.0084435 | 0.0021161 | 0 | 0 |  | 1 | TRUE | wye
29 | LV_2771-4_0_4_load_90 | 54 | 0.0015898 | 0.00039845 | 0 | 0 |  | 1 | TRUE | wye
30 | LV_2771-4_0_4_load_91 | 55 | 0.0030179 | 0.00075637 | 0 | 0 |  | 1 | TRUE | wye
31 | LV_2771-4_0_4_load_94 | 56 | 0.002973 | 0.00074511 | 0 | 0 |  | 1 | TRUE | wye
32 | LV_2771-4_0_4_load_96 | 58 | 0.0009825 | 0.00024624 | 0 | 0 |  | 1 | TRUE | wye
33 | LV_2771-4_0_4_load_97 | 59 | 0.0072561 | 0.0018185 | 0 | 0 |  | 1 | TRUE | wye
34 | LV_2771-4_0_4_load_98 | 60 | 0.0070281 | 0.0017614 | 0 | 0 |  | 1 | TRUE | wye
35 | LV_2771-4_0_4_load_99 | 61 | 0.0055102 | 0.001381 | 0 | 0 |  | 1 | TRUE | wye
36 | LV_2771-4_0_4_load_100 | 62 | 0.006011 | 0.0015065 | 0 | 0 |  | 1 | TRUE | wye
37 | LV_2771-4_0_4_load_104 | 65 | 0.0068646 | 0.0017204 | 0 | 0 |  | 1 | TRUE | wye
38 | LV_2771-4_0_4_load_106 | 66 | 0.0016388 | 0.00041071 | 0 | 0 |  | 1 | TRUE | wye
39 | LV_2771-4_0_4_load_116 | 67 | 0.0094068 | 0.0023576 | 0 | 0 |  | 1 | TRUE | wye
40 | LV_2771-4_0_4_load_117 | 68 | 0.0083375 | 0.0020896 | 0 | 0 |  | 1 | TRUE | wye
41 | LV_2771-4_0_4_load_118 | 69 | 0.0081916 | 0.002053 | 0 | 0 |  | 1 | TRUE | wye
42 | LV_2771-4_0_4_load_119 | 70 | 0.018107 | 0.004538 | 0 | 0 |  | 1 | TRUE | wye
43 | LV_2771-4_0_4_load_121 | 71 | 0.0035999 | 0.00090223 | 0 | 0 |  | 1 | TRUE | wye
44 | LV_2771-4_0_4_load_122 | 72 | 0.0016244 | 0.00040711 | 0 | 0 |  | 1 | TRUE | wye
45 | LV_2771-4_0_4_load_123 | 73 | 0.0012268 | 0.00030747 | 0 | 0 |  | 1 | TRUE | wye
46 | LV_2771-4_0_4_load_202 | 75 | 0.0036918 | 0.00092526 | 0 | 0 |  | 1 | TRUE | wye
47 | LV_2771-4_0_4_load_164 | 78 | 0.0046168 | 0.0011571 | 0 | 0 |  | 1 | TRUE | wye
48 | LV_2771-4_0_4_load_165 | 79 | 0.0016354 | 0.00040986 | 0 | 0 |  | 1 | TRUE | wye
49 | LV_2771-4_0_4_load_170 | 80 | 0.0012267 | 0.00030744 | 0 | 0 |  | 1 | TRUE | wye
50 | LV_2771-4_0_4_load_167 | 81 | 0.0028985 | 0.00072644 | 0 | 0 |  | 1 | TRUE | wye
51 | LV_2771-4_0_4_load_199 | 84 | 0.0014377 | 0.00036033 | 0 | 0 |  | 1 | TRUE | wye
52 | LV_2771-4_0_4_load_212 | 85 | 0.0025499 | 0.00063906 | 0 | 0 |  | 1 | TRUE | wye
53 | LV_2771-4_0_4_load_197 | 86 | 0.0052689 | 0.0013205 | 0 | 0 |  | 1 | TRUE | wye
54 | LV_2771-4_0_4_load_198 | 87 | 0.0049406 | 0.0012382 | 0 | 0 |  | 1 | TRUE | wye

## ext_grid
| name | bus | vm_pu | va_degree | slack_weight | in_service
0 |  | 0 | 1 | 0 | 1 | TRUE

## line
| name | std_type | from_bus | to_bus | length_km | r_ohm_per_km | x_ohm_per_km | c_nf_per_km | g_us_per_km | max_i_ka | df | parallel | type | in_service
0 | LV_2771-4_0_4_line_0 |  | 0 | 1 | 0.02167 | 0.125 | 0.08 | 261 | 0 | 0.364 | 1 | 3 | cs | TRUE
1 | LV_2771-4_0_4_line_1 |  | 0 | 2 | 0.036742 | 0.125 | 0.08 | 261 | 0 | 0.364 | 1 | 1 | cs | TRUE
2 | LV_2771-4_0_4_line_2 |  | 1 | 3 | 0.010851 | 0.125 | 0.08 | 261 | 0 | 0.364 | 1 | 1 | cs | TRUE
3 | LV_2771-4_0_4_line_3 |  | 1 | 4 | 0.029201 | 0.125 | 0.08 | 261 | 0 | 0.364 | 1 | 3 | cs | TRUE
4 | LV_2771-4_0_4_line_4 |  | 3 | 5 | 0.014161 | 0.125 | 0.08 | 261 | 0 | 0.364 | 1 | 1 | cs | TRUE
5 | LV_2771-4_0_4_line_5 |  | 4 | 6 | 0.023531 | 0.125 | 0.08 | 261 | 0 | 0.364 | 1 | 3 | cs | TRUE
6 | LV_2771-4_0_4_line_6 |  | 6 | 24 | 0.047526 | 0.125 | 0.08 | 261 | 0 | 0.364 | 1 | 1 | cs | TRUE
7 | LV_2771-4_0_4_line_7 |  | 6 | 11 | 0.0081871 | 0.125 | 0.08 | 261 | 0 | 0.364 | 1 | 3 | cs | TRUE
8 | LV_2771-4_0_4_line_8 |  | 7 | 8 | 0.048531 | 0.125 | 0.08 | 261 | 0 | 0.364 | 1 | 3 | cs | TRUE
9 | LV_2771-4_0_4_line_9 |  | 7 | 9 | 0.042253 | 0.125 | 0.08 | 261 | 0 | 0.364 | 1 | 3 | cs | TRUE
10 | LV_2771-4_0_4_line_10 |  | 8 | 10 | 0.034903 | 0.125 | 0.08 | 261 | 0 | 0.364 | 1 | 3 | cs | TRUE
11 | LV_2771-4_0_4_line_11 |  | 9 | 11 | 0.073669 | 0.125 | 0.08 | 261 | 0 | 0.364 | 1 | 3 | cs | TRUE
12 | LV_2771-4_0_4_line_12 |  | 10 | 12 | 0.011151 | 0.125 | 0.08 | 261 | 0 | 0.364 | 1 | 1 | cs | TRUE
13 | LV_2771-4_0_4_line_13 |  | 10 | 13 | 0.011653 | 0.125 | 0.08 | 261 | 0 | 0.364 | 1 | 3 | cs | TRUE
14 | LV_2771-4_0_4_line_14 |  | 12 | 25 | 0.015944 | 0.125 | 0.08 | 261 | 0 | 0.364 | 1 | 1 | cs | TRUE
15 | LV_2771-4_0_4_line_15 |  | 13 | 26 | 0.025844 | 0.125 | 0.08 | 261 | 0 | 0.364 | 1 | 3 | cs | TRUE
16 | LV_2771-4_0_4_line_16 |  | 14 | 15 | 0.033685 | 0.125 | 0.08 | 261 | 0 | 0.364 | 1 | 1 | cs | TRUE
17 | LV_2771-4_0_4_line_17 |  | 14 | 16 | 0.044333 | 0.125 | 0.08 | 261 | 0 | 0.364 | 1 | 1 | cs | TRUE
18 | LV_2771-4_0_4_line_18 |  | 15 | 17 | 0.006964 | 0.125 | 0.08 | 261 | 0 | 0.364 | 1 | 1 | cs | TRUE
19 | LV_2771-4_0_4_line_19 |  | 16 | 18 | 0.0662 | 0.125 | 0.08 | 261 | 0 | 0.364 | 1 | 1 | cs | TRUE
20 | LV_2771-4_0_4_line_20 |  | 17 | 19 | 0.026251 | 0.125 | 0.08 | 261 | 0 | 0.364 | 1 | 1 | cs | TRUE
21 | LV_2771-4_0_4_line_21 |  | 18 | 20 | 0.008587 | 0.125 | 0.08 | 261 | 0 | 0.364 | 1 | 1 | cs | TRUE
22 | LV_2771-4_0_4_line_22 |  | 18 | 21 | 0.013181 | 0.125 | 0.08 | 261 | 0 | 0.364 | 1 | 1 | cs | TRUE
23 | LV_2771-4_0_4_line_23 |  | 19 | 22 | 0.028078 | 0.125 | 0.08 | 261 | 0 | 0.364 | 1 | 1 | cs | TRUE
24 | LV_2771-4_0_4_line_24 |  | 21 | 83 | 0.018104 | 0.125 | 0.08 | 261 | 0 | 0.364 | 1 | 1 | cs | TRUE
25 | LV_2771-4_0_4_line_25 |  | 21 | 79 | 0.021162 | 0.125 | 0.08 | 261 | 0 | 0.364 | 1 | 1 | cs | TRUE
26 | LV_2771-4_0_4_line_26 |  | 22 | 23 | 0.016038 | 0.125 | 0.08 | 261 | 0 | 0.364 | 1 | 1 | cs | TRUE
27 | LV_2771-4_0_4_line_27 |  | 23 | 24 | 0.041382 | 0.125 | 0.08 | 261 | 0 | 0.364 | 1 | 1 | cs | TRUE
28 | LV_2771-4_0_4_line_28 |  | 25 | 67 | 0.02834 | 0.125 | 0.08 | 261 | 0 | 0.364 | 1 | 1 | cs | TRUE
29 | LV_2771-4_0_4_line_29 |  | 26 | 48 | 0.016868 | 0.125 | 0.08 | 261 | 0 | 0.364 | 1 | 3 | cs | TRUE
30 | LV_2771-4_0_4_line_30 |  | 27 | 28 | 0.010869 | 0.125 | 0.08 | 261 | 0 | 0.364 | 1 | 1 | cs | TRUE
31 | LV_2771-4_0_4_line_31 |  | 27 | 29 | 0.035597 | 0.125 | 0.08 | 261 | 0 | 0.364 | 1 | 1 | cs | TRUE
32 | LV_2771-4_0_4_line_32 |  | 27 | 30 | 0.074136 | 0.125 | 0.08 | 261 | 0 | 0.364 | 1 | 1 | cs | TRUE
33 | LV_2771-4_0_4_line_33 |  | 29 | 76 | 0.006727 | 0.125 | 0.08 | 261 | 0 | 0.364 | 1 | 1 | cs | TRUE
34 | LV_2771-4_0_4_line_34 |  | 29 | 86 | 0.005122 | 0.125 | 0.08 | 261 | 0 | 0.364 | 1 | 1 | cs | TRUE
35 | LV_2771-4_0_4_line_35 |  | 30 | 82 | 0.009251 | 0.125 | 0.08 | 261 | 0 | 0.364 | 1 | 1 | cs | TRUE
36 | LV_2771-4_0_4_line_36 |  | 30 | 81 | 0.036046 | 0.125 | 0.08 | 261 | 0 | 0.364 | 1 | 1 | cs | TRUE
37 | LV_2771-4_0_4_line_37 |  | 31 | 32 | 0.01296 | 0.125 | 0.08 | 261 | 0 | 0.364 | 1 | 1 | cs | TRUE
38 | LV_2771-4_0_4_line_38 |  | 31 | 33 | 0.017015 | 0.125 | 0.08 | 261 | 0 | 0.364 | 1 | 1 | cs | TRUE
39 | LV_2771-4_0_4_line_39 |  | 32 | 61 | 0.022341 | 0.125 | 0.08 | 261 | 0 | 0.364 | 1 | 1 | cs | TRUE
40 | LV_2771-4_0_4_line_40 |  | 33 | 71 | 0.012936 | 0.125 | 0.08 | 261 | 0 | 0.364 | 1 | 1 | cs | TRUE
41 | LV_2771-4_0_4_line_41 |  | 34 | 35 | 0.005263 | 0.125 | 0.08 | 261 | 0 | 0.364 | 1 | 1 | cs | TRUE
42 | LV_2771-4_0_4_line_42 |  | 34 | 36 | 0.0095997 | 0.125 | 0.08 | 261 | 0 | 0.364 | 1 | 1 | cs | TRUE
43 | LV_2771-4_0_4_line_43 |  | 36 | 66 | 0.024632 | 0.125 | 0.08 | 261 | 0 | 0.364 | 1 | 1 | cs | TRUE
44 | LV_2771-4_0_4_line_44 |  | 37 | 38 | 0.017307 | 0.125 | 0.08 | 261 | 0 | 0.364 | 1 | 1 | cs | TRUE
45 | LV_2771-4_0_4_line_45 |  | 37 | 39 | 0.0046159 | 0.125 | 0.08 | 261 | 0 | 0.364 | 1 | 1 | cs | TRUE
46 | LV_2771-4_0_4_line_46 |  | 38 | 40 | 0.022315 | 0.125 | 0.08 | 261 | 0 | 0.364 | 1 | 1 | cs | TRUE
47 | LV_2771-4_0_4_line_47 |  | 40 | 41 | 0.005024 | 0.125 | 0.08 | 261 | 0 | 0.364 | 1 | 1 | cs | TRUE
48 | LV_2771-4_0_4_line_48 |  | 40 | 42 | 0.020532 | 0.125 | 0.08 | 261 | 0 | 0.364 | 1 | 1 | cs | TRUE
49 | LV_2771-4_0_4_line_49 |  | 41 | 45 | 0.036954 | 0.125 | 0.08 | 261 | 0 | 0.364 | 1 | 1 | cs | TRUE
50 | LV_2771-4_0_4_line_50 |  | 41 | 43 | 0.039712 | 0.125 | 0.08 | 261 | 0 | 0.364 | 1 | 1 | cs | TRUE
51 | LV_2771-4_0_4_line_51 |  | 42 | 65 | 0.033353 | 0.125 | 0.08 | 261 | 0 | 0.364 | 1 | 1 | cs | TRUE
52 | LV_2771-4_0_4_line_52 |  | 43 | 44 | 0.0018458 | 0.125 | 0.08 | 261 | 0 | 0.364 | 1 | 1 | cs | TRUE
53 | LV_2771-4_0_4_line_53 |  | 45 | 46 | 0.023196 | 0.125 | 0.08 | 261 | 0 | 0.364 | 1 | 1 | cs | TRUE
54 | LV_2771-4_0_4_line_54 |  | 45 | 47 | 0.0042506 | 0.125 | 0.08 | 261 | 0 | 0.364 | 1 | 1 | cs | TRUE
55 | LV_2771-4_0_4_line_55 |  | 46 | 49 | 0.01917 | 0.125 | 0.08 | 261 | 0 | 0.364 | 1 | 1 | cs | TRUE
56 | LV_2771-4_0_4_line_56 |  | 46 | 48 | 0.016052 | 0.125 | 0.08 | 261 | 0 | 0.364 | 1 | 1 | cs | TRUE
57 | LV_2771-4_0_4_line_57 |  | 49 | 50 | 0.045124 | 0.125 | 0.08 | 261 | 0 | 0.364 | 1 | 1 | cs | TRUE
58 | LV_2771-4_0_4_line_58 |  | 50 | 53 | 0.012286 | 0.125 | 0.08 | 261 | 0 | 0.364 | 1 | 1 | cs | TRUE
59 | LV_2771-4_0_4_line_59 |  | 51 | 52 | 0.032895 | 0.125 | 0.08 | 261 | 0 | 0.364 | 1 | 1 | cs | TRUE
60 | LV_2771-4_0_4_line_60 |  | 51 | 53 | 0.02724 | 0.125 | 0.08 | 261 | 0 | 0.364 | 1 | 1 | cs | TRUE
61 | LV_2771-4_0_4_line_61 |  | 52 | 54 | 0.0088971 | 0.125 | 0.08 | 261 | 0 | 0.364 | 1 | 1 | cs | TRUE
62 | LV_2771-4_0_4_line_62 |  | 52 | 55 | 0.022294 | 0.125 | 0.08 | 261 | 0 | 0.364 | 1 | 1 | cs | TRUE
63 | LV_2771-4_0_4_line_63 |  | 55 | 56 | 0.0041252 | 0.125 | 0.08 | 261 | 0 | 0.364 | 1 | 1 | cs | TRUE
64 | LV_2771-4_0_4_line_64 |  | 56 | 57 | 0.011677 | 0.125 | 0.08 | 261 | 0 | 0.364 | 1 | 1 | cs | TRUE
65 | LV_2771-4_0_4_line_65 |  | 57 | 58 | 0.014666 | 0.125 | 0.08 | 261 | 0 | 0.364 | 1 | 1 | cs | TRUE
66 | LV_2771-4_0_4_line_66 |  | 58 | 59 | 0.03033 | 0.125 | 0.08 | 261 | 0 | 0.364 | 1 | 1 | cs | TRUE
67 | LV_2771-4_0_4_line_67 |  | 60 | 61 | 0.00015006 | 0.125 | 0.08 | 261 | 0 | 0.364 | 1 | 1 | cs | TRUE
68 | LV_2771-4_0_4_line_68 |  | 60 | 62 | 0.04547 | 0.125 | 0.08 | 261 | 0 | 0.364 | 1 | 1 | cs | TRUE
69 | LV_2771-4_0_4_line_69 |  | 62 | 63 | 0.014552 | 0.125 | 0.08 | 261 | 0 | 0.364 | 1 | 1 | cs | TRUE
70 | LV_2771-4_0_4_line_70 |  | 63 | 64 | 0.040125 | 0.125 | 0.08 | 261 | 0 | 0.364 | 1 | 1 | cs | TRUE
71 | LV_2771-4_0_4_line_71 |  | 63 | 65 | 0.0202 | 0.125 | 0.08 | 261 | 0 | 0.364 | 1 | 1 | cs | TRUE
72 | LV_2771-4_0_4_line_72 |  | 64 | 66 | 0.020737 | 0.125 | 0.08 | 261 | 0 | 0.364 | 1 | 1 | cs | TRUE
73 | LV_2771-4_0_4_line_73 |  | 67 | 68 | 0.023757 | 0.125 | 0.08 | 261 | 0 | 0.364 | 1 | 1 | cs | TRUE
74 | LV_2771-4_0_4_line_74 |  | 68 | 69 | 0.009658 | 0.125 | 0.08 | 261 | 0 | 0.364 | 1 | 1 | cs | TRUE
75 | LV_2771-4_0_4_line_75 |  | 69 | 70 | 0.036049 | 0.125 | 0.08 | 261 | 0 | 0.364 | 1 | 1 | cs | TRUE
76 | LV_2771-4_0_4_line_76 |  | 71 | 72 | 0.0058198 | 0.125 | 0.08 | 261 | 0 | 0.364 | 1 | 1 | cs | TRUE
77 | LV_2771-4_0_4_line_77 |  | 72 | 73 | 0.014698 | 0.125 | 0.08 | 261 | 0 | 0.364 | 1 | 1 | cs | TRUE
78 | LV_2771-4_0_4_line_78 |  | 74 | 75 | 0.013894 | 0.125 | 0.08 | 261 | 0 | 0.364 | 1 | 1 | cs | TRUE
79 | LV_2771-4_0_4_line_79 |  | 74 | 76 | 0.006209 | 0.125 | 0.08 | 261 | 0 | 0.364 | 1 | 1 | cs | TRUE
80 | LV_2771-4_0_4_line_80 |  | 76 | 87 | 0.008692 | 0.125 | 0.08 | 261 | 0 | 0.364 | 1 | 1 | cs | TRUE
81 | LV_2771-4_0_4_line_81 |  | 77 | 78 | 0.021198 | 0.125 | 0.08 | 261 | 0 | 0.364 | 1 | 1 | cs | TRUE
82 | LV_2771-4_0_4_line_82 |  | 77 | 79 | 0.012481 | 0.125 | 0.08 | 261 | 0 | 0.364 | 1 | 1 | cs | TRUE
83 | LV_2771-4_0_4_line_83 |  | 78 | 80 | 0.029982 | 0.125 | 0.08 | 261 | 0 | 0.364 | 1 | 1 | cs | TRUE
84 | LV_2771-4_0_4_line_84 |  | 82 | 85 | 0.00901 | 0.125 | 0.08 | 261 | 0 | 0.364 | 1 | 1 | cs | TRUE
85 | LV_2771-4_0_4_line_85 |  | 82 | 83 | 0.029716 | 0.125 | 0.08 | 261 | 0 | 0.364 | 1 | 1 | cs | TRUE
86 | LV_2771-4_0_4_line_86 |  | 83 | 84 | 0.010501 | 0.125 | 0.08 | 261 | 0 | 0.364 | 1 | 1 | cs | TRUE

## trafo
| name | std_type | hv_bus | lv_bus | sn_mva | vn_hv_kv | vn_lv_kv | vk_percent | vkr_percent | pfe_kw | i0_percent | shift_degree | tap_side | tap_neutral | tap_min | tap_max | tap_step_percent | tap_step_degree | tap_pos | tap_phase_shifter | parallel | df | in_service
0 | LV_2771-4_0_4_trafo_0 | 0.63 MVA 20/0.4 kV | 88 | 0 | 0.63 | 20 | 0.4 | 6 | 1.206 | 1.65 | 0.2619 | 150 | hv | 0 | -2 | 2 | 2.5 | 0 | 0 | FALSE | 1 | 1 | TRUE

## line_geodata
| x0 | y0 | x1 | y1 | x2 | y2 | x3 | y3 | x4 | y4 | x5 | y5 | x6 | y6 | x7 | y7 | x8 | y8
0 | 2608558.4533 | 1263215.466 | 2608578.8012 | 1263208.0128
1 | 2608603.885 | 1263216.3431 | 2608597.8514 | 1263201.035 | 2608578.8012 | 1263208.0128
2 | 2608554.5965 | 1263205.3202 | 2608558.4533 | 1263215.466
3 | 2608558.4533 | 1263215.466 | 2608565.9569 | 1263235.2237 | 2608558.4535 | 1263238.1848
4 | 2608554.5965 | 1263205.3202 | 2608549.6316 | 1263192.0581
5 | 2608536.5656 | 1263246.8228 | 2608558.4535 | 1263238.1848
6 | 2608536.5656 | 1263246.8228 | 2608529.3619 | 1263228.0551 | 2608529.1328 | 1263214.4677 | 2608525.9204 | 1263206.5577 | 2608522.7027 | 1263202.3502
7 | 2608536.5656 | 1263246.8228 | 2608528.9517 | 1263249.8321
8 | 2608566.2783 | 1263295.8576 | 2608611.102 | 1263277.2544
9 | 2608527.2532 | 1263312.0542 | 2608566.2783 | 1263295.8576
10 | 2608638.2323 | 1263256.865 | 2608626.221 | 1263270.9796 | 2608611.102 | 1263277.2544
11 | 2608527.2532 | 1263312.0542 | 2608510.9702 | 1263269.2682 | 2608520.084 | 1263253.337 | 2608528.9517 | 1263249.8321
12 | 2608638.2323 | 1263256.865 | 2608634.0068 | 1263246.5407
13 | 2608638.2323 | 1263256.865 | 2608642.8263 | 1263267.5791
14 | 2608634.0068 | 1263246.5407 | 2608646.1198 | 1263240.1984 | 2608645.2791 | 1263238.0893
15 | 2608642.8263 | 1263267.5791 | 2608633.3489 | 1263274.3589 | 2608621.7678 | 1263282.6478
16 | 2608419.0461 | 1263098.7749 | 2608447.4524 | 1263116.8791
17 | 2608393.8168 | 1263067.5415 | 2608397.5294 | 1263073.4619 | 2608401.9534 | 1263076.9261 | 2608405.4062 | 1263080.0998 | 2608412.258 | 1263081.8107 | 2608417.0592 | 1263084.8528 | 2608417.548 | 1263090.7798 | 2608418.5238 | 1263098.442 | 2608419.0461 | 1263098.7749
18 | 2608453.325 | 1263120.6219 | 2608447.4524 | 1263116.8791
19 | 2608393.8168 | 1263067.5415 | 2608402.3432 | 1263051.5426 | 2608415.8392 | 1263058.0661 | 2608444.672 | 1263074.2847
20 | 2608475.4622 | 1263134.7307 | 2608453.325 | 1263120.6219
21 | 2608444.672 | 1263074.2847 | 2608448.3211 | 1263066.5067
22 | 2608456.187 | 1263080.761 | 2608444.672 | 1263074.2847
23 | 2608497.9951 | 1263151.4244 | 2608483.3919 | 1263139.7845 | 2608475.4622 | 1263134.7307
24 | 2608456.187 | 1263080.761 | 2608472.1504 | 1263089.3896
25 | 2608456.187 | 1263080.761 | 2608464.809 | 1263061.4351
26 | 2608507.2484 | 1263164.5244 | 2608497.9951 | 1263151.4244 | 2608497.9951 | 1263151.4244
27 | 2608507.2484 | 1263164.5244 | 2608510.0987 | 1263178.1156 | 2608519.7478 | 1263193.451 | 2608522.7027 | 1263202.3502
28 | 2608645.2791 | 1263238.0893 | 2608640.4163 | 1263225.8914 | 2608646.8084 | 1263212.0912 | 2608646.8084 | 1263212.0912
29 | 2608621.7678 | 1263282.6478 | 2608631.458 | 1263296.4549
30 | 2608572.0721 | 1263141.5237 | 2608578.1033 | 1263132.4706
31 | 2608572.0721 | 1263141.5237 | 2608565.1145 | 1263134.9314 | 2608576.4764 | 1263111.5317
32 | 2608506.9387 | 1263107.0957 | 2608549.3325 | 1263126.0027 | 2608550.8076 | 1263126.8387 | 2608561.5697 | 1263132.925 | 2608565.1145 | 1263134.9314 | 2608572.0721 | 1263141.5237
33 | 2608579.4151 | 1263105.4762 | 2608576.4764 | 1263111.5317
34 | 2608571.8851 | 1263109.2347 | 2608576.4764 | 1263111.5317
35 | 2608506.9387 | 1263107.0957 | 2608498.4705 | 1263103.3144
36 | 2608506.9387 | 1263107.0957 | 2608521.2974 | 1263074.0332
37 | 2608690.8998 | 1263233.3144 | 2608694.4299 | 1263229.8282 | 2608700.3654 | 1263224.4665
38 | 2608700.3654 | 1263224.4665 | 2608695.9861 | 1263211.1844 | 2608695.168 | 1263208.267
39 | 2608690.8998 | 1263233.3144 | 2608704.1809 | 1263251.2791
40 | 2608695.168 | 1263208.267 | 2608691.6754 | 1263195.8113
41 | 2608736.1675 | 1263227.7656 | 2608740.0517 | 1263224.2022
42 | 2608736.1675 | 1263227.7656 | 2608742.526 | 1263234.9576
43 | 2608758.8412 | 1263253.4115 | 2608742.526 | 1263234.9576
44 | 2608695.5049 | 1263349.8344 | 2608680.2416 | 1263357.9929
45 | 2608676.1708 | 1263360.1688 | 2608680.2416 | 1263357.9929
46 | 2608695.5049 | 1263349.8344 | 2608682.245 | 1263331.8583
47 | 2608679.5247 | 1263327.6292 | 2608682.245 | 1263331.8583
48 | 2608682.245 | 1263331.8583 | 2608701.5438 | 1263324.8496
49 | 2608659.784 | 1263296.3568 | 2608673.5502 | 1263318.4809 | 2608679.5247 | 1263327.6292
50 | 2608679.5247 | 1263327.6292 | 2608657.1335 | 1263342.4957 | 2608647.1127 | 1263334.4756
51 | 2608701.5438 | 1263324.8496 | 2608718.9898 | 1263318.5139 | 2608730.0304 | 1263308.6688
52 | 2608645.5898 | 1263335.5186 | 2608647.1127 | 1263334.4756
53 | 2608659.784 | 1263296.3568 | 2608640.679 | 1263309.5937
54 | 2608659.784 | 1263296.3568 | 2608657.5163 | 1263292.7616
55 | 2608640.679 | 1263309.5937 | 2608625.1329 | 1263320.8093
56 | 2608640.679 | 1263309.5937 | 2608631.458 | 1263296.4549
57 | 2608625.1329 | 1263320.8093 | 2608595.4978 | 1263354.8372
58 | 2608583.5641 | 1263351.918 | 2608595.4978 | 1263354.8372 | 2608595.4978 | 1263354.8372
59 | 2608534.3846 | 1263386.5155 | 2608561.4778 | 1263367.8597
60 | 2608583.5641 | 1263351.918 | 2608565.597 | 1263365.0233 | 2608561.4778 | 1263367.8597
61 | 2608534.3846 | 1263386.5155 | 2608528.4204 | 1263379.9134
62 | 2608534.3846 | 1263386.5155 | 2608549.3529 | 1263403.0378
63 | 2608552.1226 | 1263406.095 | 2608549.3529 | 1263403.0378
64 | 2608561.5829 | 1263411.9498 | 2608556.4027 | 1263410.8193 | 2608552.1226 | 1263406.095
65 | 2608561.5829 | 1263411.9498 | 2608575.406 | 1263407.051
66 | 2608575.406 | 1263407.051 | 2608587.3621 | 1263402.8139 | 2608594.0274 | 1263403.0348 | 2608602.6408 | 1263396.2304
67 | 2608704.1809 | 1263251.2791 | 2608704.2701 | 1263251.3998
68 | 2608704.2701 | 1263251.3998 | 2608712.7144 | 1263262.822 | 2608734.8189 | 1263284.9337
69 | 2608745.1068 | 1263295.225 | 2608734.8189 | 1263284.9337
70 | 2608745.1068 | 1263295.225 | 2608746.5734 | 1263296.6949 | 2608767.4328 | 1263273.7209 | 2608772.5766 | 1263268.9474
71 | 2608745.1068 | 1263295.225 | 2608730.0304 | 1263308.6688
72 | 2608772.5766 | 1263268.9474 | 2608758.8412 | 1263253.4115
73 | 2608639.7812 | 1263189.4068 | 2608640.038 | 1263190.7556 | 2608646.8084 | 1263212.0912
74 | 2608639.7812 | 1263189.4068 | 2608637.9755 | 1263179.9191
75 | 2608629.0771 | 1263145.1752 | 2608633.116 | 1263154.3873 | 2608637.9755 | 1263179.9191
76 | 2608690.1041 | 1263190.2076 | 2608691.6754 | 1263195.8113
77 | 2608690.1041 | 1263190.2076 | 2608686.1359 | 1263176.0555
78 | 2608568.8466 | 1263095.6765 | 2608582.1272 | 1263099.8874
79 | 2608579.4151 | 1263105.4762 | 2608582.1272 | 1263099.8874
80 | 2608579.4151 | 1263105.4762 | 2608587.0768 | 1263109.6235
81 | 2608469.894 | 1263050.0372 | 2608489.3892 | 1263058.3619
82 | 2608469.894 | 1263050.0372 | 2608464.809 | 1263061.4351
83 | 2608489.3892 | 1263058.3619 | 2608510.3624 | 1263067.3178 | 2608513.4172 | 1263060.8235
84 | 2608498.4705 | 1263103.3144 | 2608502.0375 | 1263095.036
85 | 2608472.1504 | 1263089.3896 | 2608495.2864 | 1263101.8866 | 2608498.4705 | 1263103.3144
86 | 2608472.1504 | 1263089.3896 | 2608476.3144 | 1263079.7444

## bus_geodata
| x | y | coords
0 | 2608578.8012 | 1263208.0128
1 | 2608558.4533 | 1263215.466
2 | 2608603.885 | 1263216.3431
3 | 2608554.5965 | 1263205.3202
4 | 2608558.4535 | 1263238.1848
5 | 2608549.6316 | 1263192.0581
6 | 2608536.5656 | 1263246.8228
7 | 2608566.2783 | 1263295.8576
8 | 2608611.102 | 1263277.2544
9 | 2608527.2532 | 1263312.0542
10 | 2608638.2323 | 1263256.865
11 | 2608528.9517 | 1263249.8321
12 | 2608634.0068 | 1263246.5407
13 | 2608642.8263 | 1263267.5791
14 | 2608419.0461 | 1263098.7749
15 | 2608447.4524 | 1263116.8791
16 | 2608393.8168 | 1263067.5415
17 | 2608453.325 | 1263120.6219
18 | 2608444.672 | 1263074.2847
19 | 2608475.4622 | 1263134.7307
20 | 2608448.3211 | 1263066.5067
21 | 2608456.187 | 1263080.761
22 | 2608497.9951 | 1263151.4244
23 | 2608507.2484 | 1263164.5244
24 | 2608522.7027 | 1263202.3502
25 | 2608645.279 | 1263238.0893
26 | 2608621.7678 | 1263282.6478
27 | 2608572.0721 | 1263141.5237
28 | 2608578.1033 | 1263132.4706
29 | 2608576.4764 | 1263111.5317
30 | 2608506.9387 | 1263107.0957
31 | 2608700.3654 | 1263224.4665
32 | 2608690.8998 | 1263233.3144
33 | 2608695.168 | 1263208.267
34 | 2608736.1675 | 1263227.7656
35 | 2608740.0517 | 1263224.2022
36 | 2608742.526 | 1263234.9576
37 | 2608680.2416 | 1263357.9929
38 | 2608695.5049 | 1263349.8344
39 | 2608676.1708 | 1263360.1688
40 | 2608682.245 | 1263331.8583
41 | 2608679.5247 | 1263327.6292
42 | 2608701.5438 | 1263324.8496
43 | 2608647.1127 | 1263334.4756
44 | 2608645.5898 | 1263335.5186
45 | 2608659.784 | 1263296.3568
46 | 2608640.679 | 1263309.5937
47 | 2608657.5163 | 1263292.7616
48 | 2608631.458 | 1263296.4549
49 | 2608625.1329 | 1263320.8093
50 | 2608595.4978 | 1263354.8372
51 | 2608561.4778 | 1263367.8597
52 | 2608534.3846 | 1263386.5155
53 | 2608583.5641 | 1263351.918
54 | 2608528.4204 | 1263379.9134
55 | 2608549.3529 | 1263403.0378
56 | 2608552.1226 | 1263406.095
57 | 2608561.5829 | 1263411.9498
58 | 2608575.406 | 1263407.051
59 | 2608602.6408 | 1263396.2304
60 | 2608704.2701 | 1263251.3998
61 | 2608704.1809 | 1263251.2791
62 | 2608734.8189 | 1263284.9337
63 | 2608745.1068 | 1263295.225
64 | 2608772.5766 | 1263268.9474
65 | 2608730.0304 | 1263308.6688
66 | 2608758.8412 | 1263253.4115
67 | 2608646.8084 | 1263212.0912
68 | 2608639.7812 | 1263189.4068
69 | 2608637.9755 | 1263179.9191
70 | 2608629.0771 | 1263145.1752
71 | 2608691.6754 | 1263195.8113
72 | 2608690.1041 | 1263190.2076
73 | 2608686.1359 | 1263176.0555
74 | 2608582.1272 | 1263099.8874
75 | 2608568.8466 | 1263095.6765
76 | 2608579.4151 | 1263105.4762
77 | 2608469.894 | 1263050.0372
78 | 2608489.3892 | 1263058.3619
79 | 2608464.809 | 1263061.4351
80 | 2608513.4172 | 1263060.8235
81 | 2608521.2974 | 1263074.0332
82 | 2608498.4705 | 1263103.3144
83 | 2608472.1504 | 1263089.3896
84 | 2608476.3144 | 1263079.7444
85 | 2608502.0375 | 1263095.036
86 | 2608571.8851 | 1263109.2347
87 | 2608587.0768 | 1263109.6235
88 | 2608558.4533 | 1263215.466

## line_std_types
| c_nf_per_km | r_ohm_per_km | x_ohm_per_km | max_i_ka | type | q_mm2 | alpha | voltage_rating
NAYY 4x50 SE | 210 | 0.642 | 0.083 | 0.142 | cs | 50 | 0.00403 | LV
NAYY 4x120 SE | 264 | 0.225 | 0.08 | 0.242 | cs | 120 | 0.00403 | LV
NAYY 4x150 SE | 261 | 0.208 | 0.08 | 0.27 | cs | 150 | 0.00403 | LV
NA2XS2Y 1x95 RM/25 12/20 kV | 216 | 0.313 | 0.132 | 0.252 | cs | 95 | 0.00403 | MV
NA2XS2Y 1x185 RM/25 12/20 kV | 273 | 0.161 | 0.117 | 0.362 | cs | 185 | 0.00403 | MV
NA2XS2Y 1x240 RM/25 12/20 kV | 304 | 0.122 | 0.112 | 0.421 | cs | 240 | 0.00403 | MV
NA2XS2Y 1x95 RM/25 6/10 kV | 315 | 0.313 | 0.123 | 0.249 | cs | 95 | 0.00403 | MV
NA2XS2Y 1x185 RM/25 6/10 kV | 406 | 0.161 | 0.11 | 0.358 | cs | 185 | 0.00403 | MV
NA2XS2Y 1x240 RM/25 6/10 kV | 456 | 0.122 | 0.105 | 0.416 | cs | 240 | 0.00403 | MV
NA2XS2Y 1x150 RM/25 12/20 kV | 250 | 0.206 | 0.116 | 0.319 | cs | 150 | 0.00403 | MV
NA2XS2Y 1x120 RM/25 12/20 kV | 230 | 0.253 | 0.119 | 0.283 | cs | 120 | 0.00403 | MV
NA2XS2Y 1x70 RM/25 12/20 kV | 190 | 0.443 | 0.132 | 0.22 | cs | 70 | 0.00403 | MV
NA2XS2Y 1x150 RM/25 6/10 kV | 360 | 0.206 | 0.11 | 0.315 | cs | 150 | 0.00403 | MV
NA2XS2Y 1x120 RM/25 6/10 kV | 340 | 0.253 | 0.113 | 0.28 | cs | 120 | 0.00403 | MV
NA2XS2Y 1x70 RM/25 6/10 kV | 280 | 0.443 | 0.123 | 0.217 | cs | 70 | 0.00403 | MV
N2XS(FL)2Y 1x120 RM/35 64/110 kV | 112 | 0.153 | 0.166 | 0.366 | cs | 120 | 0.00393 | HV
N2XS(FL)2Y 1x185 RM/35 64/110 kV | 125 | 0.099 | 0.156 | 0.457 | cs | 185 | 0.00393 | HV
N2XS(FL)2Y 1x240 RM/35 64/110 kV | 135 | 0.075 | 0.149 | 0.526 | cs | 240 | 0.00393 | HV
N2XS(FL)2Y 1x300 RM/35 64/110 kV | 144 | 0.06 | 0.144 | 0.588 | cs | 300 | 0.00393 | HV
15-AL1/3-ST1A 0.4 | 11 | 1.8769 | 0.35 | 0.105 | ol | 16 | 0.00403 | LV
24-AL1/4-ST1A 0.4 | 11.25 | 1.2012 | 0.335 | 0.14 | ol | 24 | 0.00403 | LV
48-AL1/8-ST1A 0.4 | 12.2 | 0.5939 | 0.3 | 0.21 | ol | 48 | 0.00403 | LV
94-AL1/15-ST1A 0.4 | 13.2 | 0.306 | 0.29 | 0.35 | ol | 94 | 0.00403 | LV
34-AL1/6-ST1A 10.0 | 9.7 | 0.8342 | 0.36 | 0.17 | ol | 34 | 0.00403 | MV
48-AL1/8-ST1A 10.0 | 10.1 | 0.5939 | 0.35 | 0.21 | ol | 48 | 0.00403 | MV
70-AL1/11-ST1A 10.0 | 10.4 | 0.4132 | 0.339 | 0.29 | ol | 70 | 0.00403 | MV
94-AL1/15-ST1A 10.0 | 10.75 | 0.306 | 0.33 | 0.35 | ol | 94 | 0.00403 | MV
122-AL1/20-ST1A 10.0 | 11.1 | 0.2376 | 0.323 | 0.41 | ol | 122 | 0.00403 | MV
149-AL1/24-ST1A 10.0 | 11.25 | 0.194 | 0.315 | 0.47 | ol | 149 | 0.00403 | MV
34-AL1/6-ST1A 20.0 | 9.15 | 0.8342 | 0.382 | 0.17 | ol | 34 | 0.00403 | MV
48-AL1/8-ST1A 20.0 | 9.5 | 0.5939 | 0.372 | 0.21 | ol | 48 | 0.00403 | MV
70-AL1/11-ST1A 20.0 | 9.7 | 0.4132 | 0.36 | 0.29 | ol | 70 | 0.00403 | MV
94-AL1/15-ST1A 20.0 | 10 | 0.306 | 0.35 | 0.35 | ol | 94 | 0.00403 | MV
122-AL1/20-ST1A 20.0 | 10.3 | 0.2376 | 0.344 | 0.41 | ol | 122 | 0.00403 | MV
149-AL1/24-ST1A 20.0 | 10.5 | 0.194 | 0.337 | 0.47 | ol | 149 | 0.00403 | MV
184-AL1/30-ST1A 20.0 | 10.75 | 0.1571 | 0.33 | 0.535 | ol | 184 | 0.00403 | MV
243-AL1/39-ST1A 20.0 | 11 | 0.1188 | 0.32 | 0.645 | ol | 243 | 0.00403 | MV
48-AL1/8-ST1A 110.0 | 8 | 0.5939 | 0.46 | 0.21 | ol | 48 | 0.00403 | HV
70-AL1/11-ST1A 110.0 | 8.4 | 0.4132 | 0.45 | 0.29 | ol | 70 | 0.00403 | HV
94-AL1/15-ST1A 110.0 | 8.65 | 0.306 | 0.44 | 0.35 | ol | 94 | 0.00403 | HV
122-AL1/20-ST1A 110.0 | 8.5 | 0.2376 | 0.43 | 0.41 | ol | 122 | 0.00403 | HV
149-AL1/24-ST1A 110.0 | 8.75 | 0.194 | 0.41 | 0.47 | ol | 149 | 0.00403 | HV
184-AL1/30-ST1A 110.0 | 8.8 | 0.1571 | 0.4 | 0.535 | ol | 184 | 0.00403 | HV
243-AL1/39-ST1A 110.0 | 9 | 0.1188 | 0.39 | 0.645 | ol | 243 | 0.00403 | HV
305-AL1/39-ST1A 110.0 | 9.2 | 0.0949 | 0.38 | 0.74 | ol | 305 | 0.00403 | HV
490-AL1/64-ST1A 110.0 | 9.75 | 0.059 | 0.37 | 0.96 | ol | 490 | 0.00403 | HV
679-AL1/86-ST1A 110.0 | 9.95 | 0.042 | 0.36 | 1.15 | ol | 679 | 0.00403 | HV
490-AL1/64-ST1A 220.0 | 10 | 0.059 | 0.285 | 0.96 | ol | 490 | 0.00403 | HV
679-AL1/86-ST1A 220.0 | 11.7 | 0.042 | 0.275 | 1.15 | ol | 679 | 0.00403 | HV
490-AL1/64-ST1A 380.0 | 11 | 0.059 | 0.253 | 0.96 | ol | 490 | 0.00403 | HV
679-AL1/86-ST1A 380.0 | 14.6 | 0.042 | 0.25 | 1.15 | ol | 679 | 0.00403 | HV

## trafo_std_types
| i0_percent | pfe_kw | vkr_percent | sn_mva | vn_lv_kv | vn_hv_kv | vk_percent | shift_degree | vector_group | tap_side | tap_neutral | tap_min | tap_max | tap_step_degree | tap_step_percent | tap_phase_shifter
160 MVA 380/110 kV | 0.06 | 60 | 0.25 | 160 | 110 | 380 | 12.2 | 0 | Yy0 | hv | 0 | -9 | 9 | 0 | 1.5 | FALSE
100 MVA 220/110 kV | 0.06 | 55 | 0.26 | 100 | 110 | 220 | 12 | 0 | Yy0 | hv | 0 | -9 | 9 | 0 | 1.5 | FALSE
63 MVA 110/20 kV | 0.04 | 22 | 0.32 | 63 | 20 | 110 | 18 | 150 | YNd5 | hv | 0 | -9 | 9 | 0 | 1.5 | FALSE
40 MVA 110/20 kV | 0.05 | 18 | 0.34 | 40 | 20 | 110 | 16.2 | 150 | YNd5 | hv | 0 | -9 | 9 | 0 | 1.5 | FALSE
25 MVA 110/20 kV | 0.07 | 14 | 0.41 | 25 | 20 | 110 | 12 | 150 | YNd5 | hv | 0 | -9 | 9 | 0 | 1.5 | FALSE
63 MVA 110/10 kV | 0.04 | 22 | 0.32 | 63 | 10 | 110 | 18 | 150 | YNd5 | hv | 0 | -9 | 9 | 0 | 1.5 | FALSE
40 MVA 110/10 kV | 0.05 | 18 | 0.34 | 40 | 10 | 110 | 16.2 | 150 | YNd5 | hv | 0 | -9 | 9 | 0 | 1.5 | FALSE
25 MVA 110/10 kV | 0.07 | 14 | 0.41 | 25 | 10 | 110 | 12 | 150 | YNd5 | hv | 0 | -9 | 9 | 0 | 1.5 | FALSE
0.25 MVA 20/0.4 kV | 0.32 | 0.8 | 1.44 | 0.25 | 0.4 | 20 | 6 | 150 | Yzn5 | hv | 0 | -2 | 2 | 0 | 2.5 | FALSE
0.4 MVA 20/0.4 kV | 0.3375 | 1.35 | 1.425 | 0.4 | 0.4 | 20 | 6 | 150 | Dyn5 | hv | 0 | -2 | 2 | 0 | 2.5 | FALSE
0.63 MVA 20/0.4 kV | 0.2619 | 1.65 | 1.206 | 0.63 | 0.4 | 20 | 6 | 150 | Dyn5 | hv | 0 | -2 | 2 | 0 | 2.5 | FALSE
0.25 MVA 10/0.4 kV | 0.24 | 0.6 | 1.2 | 0.25 | 0.4 | 10 | 4 | 150 | Dyn5 | hv | 0 | -2 | 2 | 0 | 2.5 | FALSE
0.4 MVA 10/0.4 kV | 0.2375 | 0.95 | 1.325 | 0.4 | 0.4 | 10 | 4 | 150 | Dyn5 | hv | 0 | -2 | 2 | 0 | 2.5 | FALSE
0.63 MVA 10/0.4 kV | 0.1873 | 1.18 | 1.0794 | 0.63 | 0.4 | 10 | 4 | 150 | Dyn5 | hv | 0 | -2 | 2 | 0 | 2.5 | FALSE

## trafo3w_std_types
| sn_hv_mva | sn_mv_mva | sn_lv_mva | vn_hv_kv | vn_mv_kv | vn_lv_kv | vk_hv_percent | vk_mv_percent | vk_lv_percent | vkr_hv_percent | vkr_mv_percent | vkr_lv_percent | pfe_kw | i0_percent | shift_mv_degree | shift_lv_degree | vector_group | tap_side | tap_neutral | tap_min | tap_max | tap_step_percent
63/25/38 MVA 110/20/10 kV | 63 | 25 | 38 | 110 | 20 | 10 | 10.4 | 10.4 | 10.4 | 0.28 | 0.32 | 0.35 | 35 | 0.89 | 0 | 0 | YN0yn0yn0 | hv | 0 | -10 | 10 | 1.2
63/25/38 MVA 110/10/10 kV | 63 | 25 | 38 | 110 | 10 | 10 | 10.4 | 10.4 | 10.4 | 0.28 | 0.32 | 0.35 | 35 | 0.89 | 0 | 0 | YN0yn0yn0 | hv | 0 | -10 | 10 | 1.2

## fuse_std_types
| fuse_type | i_rated_a | t_avg | t_min | t_total | x_avg | x_min | x_total
HV 100A | HV 100A | 100 | 0 | [10.0, 3.64, 0.854, 0.281, 0.1, 0.0531, 0.022, 0.01] | [10.0, 4.267, 1.21, 0.403, 0.1, 0.058, 0.022, 0.01] | 0 | [300.0, 350.0, 450.0, 550.0, 700.0, 850.0, 1200.0, 1752.0] | [600.0, 700.0, 900.0, 1150.0, 1665.0, 2000.0, 3000.0, 4313.0]
HV 10A | HV 10A | 10 | 0 | [10.0, 1675.0, 0.344, 0.156, 0.1, 0.0417, 0.0171, 0.01] | [10.0, 1.3, 0.3, 0.155, 0.1, 0.0555, 0.023, 0.01] | 0 | [30.0, 32.0, 35.0, 37.0, 39.0, 50.0, 70.0, 88.0] | [60.0, 70.0, 80.0, 87.0, 94.0, 110.0, 150.0, 216.0]
HV 125A | HV 125A | 125 | 0 | [10.0, 1.82, 0.344, 0.1, 0.0467, 0.0269, 0.01] | [10.0, 2.478, 0.426, 0.1, 0.0427, 0.0211, 0.01] | 0 | [375.0, 500.0, 700.0, 925.0, 1200.0, 1500.0, 2341.0] | [750.0, 1000.0, 1500.0, 2200.0, 3000.0, 4000.0, 5765.0]
HV 160A | HV 160A | 160 | 0 | [10.0, 4.15, 1.03, 0.198, 0.1, 0.051, 0.0172, 0.01] | [10.0, 2.3, 0.734, 0.274, 0.1, 0.046, 0.0177, 0.01] | 0 | [480.0, 550.0, 700.0, 1000.0, 1260.0, 1600.0, 2500.0, 3227.0] | [960.0, 1300.0, 1700.0, 2200.0, 2996.0, 4000.0, 6000.0, 7946.0]
HV 16A | HV 16A | 16 | 0 | [10.0, 0.352, 0.164, 0.1, 0.0649, 0.0342, 0.01] | [10.0, 2.34, 0.722, 0.181, 0.1, 0.055, 0.0296, 0.01] | 0 | [48.0, 60.0, 65.0, 71.0, 80.0, 100.0, 162.0] | [96.0, 110.0, 125.0, 150.0, 168.0, 200.0, 250.0, 398.0]
HV 200A | HV 200A | 200 | 0 | [10.0, 4.267, 1.21, 0.403, 0.1, 0.058, 0.022, 0.01] | [10.0, 3.73, 1.654, 0.328, 0.1, 0.0531, 0.019, 0.01] | 0 | [600.0, 700.0, 900.0, 1150.0, 1665.0, 2000.0, 3000.0, 4313.0] | [1200.0, 1500.0, 1800.0, 2700.0, 3960.0, 5000.0, 7500.0, 10620.0]
HV 20A | HV 20A | 20 | 0 | [10.0, 1.3, 0.3, 0.155, 0.1, 0.0555, 0.023, 0.01] | [10.0, 1.3, 0.161, 0.1, 0.0611, 0.0399, 0.0141, 0.01] | 0 | [60.0, 70.0, 80.0, 87.0, 94.0, 110.0, 150.0, 216.0] | [120.0, 150.0, 200.0, 223.0, 260.0, 300.0, 450.0, 532.0]
HV 25A | HV 25A | 25 | 0 | [10.0, 2.512, 0.833, 0.299, 0.1, 0.0372, 0.0223, 0.01] | [10.0, 3.125, 0.597, 0.198, 0.1, 0.0378, 0.022, 0.01] | 0 | [75.0, 82.0, 90.0, 100.0, 124.0, 170.0, 200.0, 289.0] | [150.0, 170.0, 210.0, 250.0, 294.0, 400.0, 500.0, 711.0]
HV 31.5A | HV 31.5A | 31.5 | 0 | [10.0, 2.34, 0.722, 0.181, 0.1, 0.055, 0.0296, 0.01] | [10.0, 2.84, 0.368, 0.164, 0.1, 0.0621, 0.0378, 0.0195, 0.01] | 0 | [95.0, 110.0, 125.0, 150.0, 165.0, 200.0, 250.0, 390.0] | [189.0, 220.0, 300.0, 350.0, 393.0, 450.0, 530.0, 700.0, 960.0]
HV 40A | HV 40A | 40 | 0 | [10.0, 1.3, 0.161, 0.1, 0.0611, 0.0399, 0.0141, 0.01] | [10.0, 2.05, 0.369, 0.198, 0.1, 0.051, 0.0298, 0.01] | 0 | [120.0, 150.0, 200.0, 223.0, 260.0, 300.0, 450.0, 532.0] | [240.0, 300.0, 400.0, 450.0, 530.0, 650.0, 800.0, 1311.0]
HV 50A | HV 50A | 50 | 0 | [10.0, 3.215, 0.597, 0.198, 0.1, 0.0378, 0.022, 0.01] | [10.0, 3.64, 0.854, 0.281, 0.1, 0.0531, 0.022, 0.01] | 0 | [150.0, 170.0, 210.0, 250.0, 294.0, 400.0, 500.0, 711.0] | [300.0, 350.0, 450.0, 550.0, 700.0, 850.0, 1200.0, 1752.0]
HV 6.3A | HV 6.3A | 6.3 | 0 | [10.0, 1.39, 0.344, 0.168, 0.1, 0.056, 0.0263, 0.01] | [10.0, 1.711, 0.516, 0.198, 0.1, 0.0634, 0.0303, 0.01] | 0 | [19.0, 19.5, 20.4, 20.8, 22.0, 25.0, 32.0, 48.0] | [38.0, 40.0, 43.0, 48.0, 53.0, 60.0, 75.0, 118.0]
HV 63A | HV 63A | 63 | 0 | [10.0, 2.84, 0.368, 0.164, 0.1, 0.0621, 0.0378, 0.0195, 0.01] | [10.0, 1.82, 0.344, 0.1, 0.0467, 0.0269, 0.01] | 0 | [189.0, 220.0, 300.0, 350.0, 393.0, 450.0, 530.0, 700.0, 961.0] | [378.0, 500.0, 700.0, 934.0, 1200.0, 1500.0, 2366.0]
HV 80A | HV 80A | 80 | 0 | [10.0, 2.05, 0.369, 0.198, 0.1, 0.051, 0.0298, 0.01] | [10.0, 4.15, 1.03, 0.198, 0.1, 0.051, 0.0172, 0.01] | 0 | [240.0, 300.0, 400.0, 450.0, 530.0, 650.0, 800.0, 1311.0] | [480.0, 550.0, 700.0, 1000.0, 1260.0, 1600.0, 2500.0, 3227.0]
Siemens NH-1-100 | Siemens NH-1-100 | 100 | [5400.0, 2000.0, 400.0, 20.0, 1.0, 0.2, 0.012, 0.004] | 0 | 0 | [150.0, 190.0, 250.0, 430.0, 900.0, 1250.0, 2700.0, 3600.0] | 0 | 0
Siemens NH-1-125 | Siemens NH-1-125 | 125 | [4800.0, 120.0, 7.0, 0.1, 0.004] | 0 | 0 | [180.0, 400.0, 740.0, 2000.0, 4250.0] | 0 | 0
Siemens NH-1-16 | Siemens NH-1-16 | 16 | [4000.0, 400.0, 2.0, 0.1, 0.04, 0.01] | 0 | 0 | [26.0, 35.0, 75.0, 150.0, 200.0, 300.0] | 0 | 0
Siemens NH-1-160 | Siemens NH-1-160 | 160 | [4800.0, 120.0, 7.0, 0.1, 0.004] | 0 | 0 | [210.0, 500.0, 900.0, 2300.0, 5000.0] | 0 | 0
Siemens NH-1-25 | Siemens NH-1-25 | 25 | [4000.0, 1000.0, 10.0, 0.2, 0.02, 0.01] | 0 | 0 | [40.0, 50.0, 100.0, 210.0, 400.0, 500.0] | 0 | 0
Siemens NH-1-50 | Siemens NH-1-50 | 50 | [4000.0, 40.0, 4.0, 1.0, 0.02, 0.01] | 0 | 0 | [86.0, 200.0, 300.0, 400.0, 1000.0, 1280.0] | 0 | 0
Siemens NH-1-63 | Siemens NH-1-63 | 63 | [4000.0, 100.0, 10.0, 2.0, 0.04, 0.01] | 0 | 0 | [100.0, 200.0, 300.0, 400.0, 1000.0, 1500.0] | 0 | 0
Siemens NH-1-80 | Siemens NH-1-80 | 80 | [4800.0, 120.0, 7.0, 0.1, 0.01] | 0 | 0 | [150.58, 250.0, 450.0, 1150.0, 2470.0] | 0 | 0
Siemens NH-2-1000 | Siemens NH-2-1000 | 1000 | [4800.0, 120.0, 7.0, 0.1, 0.004] | 0 | 0 | [1900.0, 3500.0, 8400.0, 24000.0, 52000.0] | 0 | 0
Siemens NH-2-200 | Siemens NH-2-200 | 200 | [4800.0, 120.0, 7.0, 0.1, 0.004] | 0 | 0 | [280.0, 650.0, 1200.0, 3000.0, 7000.0] | 0 | 0
Siemens NH-2-224 | Siemens NH-2-224 | 224 | [4800.0, 120.0, 7.0, 0.2, 0.04, 0.004] | 0 | 0 | [400.0, 750.0, 1453.0, 3025.0, 4315.0, 7600.0] | 0 | 0
Siemens NH-2-250 | Siemens NH-2-250 | 250 | [4800.0, 120.0, 7.0, 0.1, 0.004] | 0 | 0 | [450.0, 800.0, 1650.0, 4000.0, 8500.0] | 0 | 0
Siemens NH-2-315 | Siemens NH-2-315 | 315 | [4800.0, 120.0, 7.0, 0.1, 0.004] | 0 | 0 | [550.0, 920.0, 1900.0, 5000.0, 11000.0] | 0 | 0
Siemens NH-2-355 | Siemens NH-2-355 | 355 | [4800.0, 120.0, 6.0, 0.1, 0.004] | 0 | 0 | [650.0, 1116.27, 2350.0, 5840.0, 12790.0] | 0 | 0
Siemens NH-2-400 | Siemens NH-2-400 | 400 | [4800.0, 120.0, 7.0, 0.1, 0.004] | 0 | 0 | [720.0, 1350.0, 2800.0, 6500.0, 15000.0] | 0 | 0
Siemens NH-2-425 | Siemens NH-2-425 | 425 | [4800.0, 120.0, 7.0, 0.1, 0.004] | 0 | 0 | [850.0, 1500.0, 3050.0, 7500.0, 16500.0] | 0 | 0
Siemens NH-2-630 | Siemens NH-2-630 | 630 | [4800.0, 120.0, 7.0, 0.1, 0.004] | 0 | 0 | [1200.0, 2000.0, 4800.0, 12000.0, 26000.0] | 0 | 0

## dtypes
| element | column | dtype
0 | bus | name | object
1 | bus | vn_kv | float64
2 | bus | type | object
3 | bus | zone | object
4 | bus | in_service | bool
5 | load | name | object
6 | load | bus | uint32
7 | load | p_mw | float64
8 | load | q_mvar | float64
9 | load | const_z_percent | float64
10 | load | const_i_percent | float64
11 | load | sn_mva | float64
12 | load | scaling | float64
13 | load | in_service | bool
14 | load | type | object
15 | ext_grid | name | object
16 | ext_grid | bus | uint32
17 | ext_grid | vm_pu | float64
18 | ext_grid | va_degree | float64
19 | ext_grid | slack_weight | float64
20 | ext_grid | in_service | bool
21 | line | name | object
22 | line | std_type | object
23 | line | from_bus | uint32
24 | line | to_bus | uint32
25 | line | length_km | float64
26 | line | r_ohm_per_km | float64
27 | line | x_ohm_per_km | float64
28 | line | c_nf_per_km | float64
29 | line | g_us_per_km | float64
30 | line | max_i_ka | float64
31 | line | df | float64
32 | line | parallel | uint32
33 | line | type | object
34 | line | in_service | bool
35 | trafo | name | object
36 | trafo | std_type | object
37 | trafo | hv_bus | uint32
38 | trafo | lv_bus | uint32
39 | trafo | sn_mva | float64
40 | trafo | vn_hv_kv | float64
41 | trafo | vn_lv_kv | float64
42 | trafo | vk_percent | float64
43 | trafo | vkr_percent | float64
44 | trafo | pfe_kw | float64
45 | trafo | i0_percent | float64
46 | trafo | shift_degree | float64
47 | trafo | tap_side | object
48 | trafo | tap_neutral | int32
49 | trafo | tap_min | int32
50 | trafo | tap_max | int32
51 | trafo | tap_step_percent | float64
52 | trafo | tap_step_degree | float64
53 | trafo | tap_pos | int32
54 | trafo | tap_phase_shifter | bool
55 | trafo | parallel | uint32
56 | trafo | df | float64
57 | trafo | in_service | bool
58 | line_geodata | coords | object
59 | bus_geodata | x | float64
60 | bus_geodata | y | float64
61 | bus_geodata | coords | object

## parameters
| version | format_version | converged | OPF_converged | name | f_hz | sn_mva
0 | 2.14.6 | 2.14.0 | FALSE | FALSE |  | 50 | 1