## bus
| name | vn_kv | type | zone | in_service
0 | bus_LV_2771-6_0_6_node_0 | 0.4 | n |  | TRUE
1 | bus_LV_2771-6_0_6_node_1 | 0.4 | n |  | TRUE
2 | bus_LV_2771-6_0_6_node_2 | 0.4 | n |  | TRUE
3 | bus_LV_2771-6_0_6_node_4 | 0.4 | n |  | TRUE
4 | bus_LV_2771-6_0_6_node_6 | 0.4 | n |  | TRUE
5 | bus_LV_2771-6_0_6_node_3 | 0.4 | n |  | TRUE
6 | bus_LV_2771-6_0_6_node_10 | 0.4 | n |  | TRUE
7 | bus_LV_2771-6_0_6_node_35 | 0.4 | n |  | TRUE
8 | bus_LV_2771-6_0_6_node_58 | 0.4 | n |  | TRUE
9 | bus_LV_2771-6_0_6_node_5 | 0.4 | n |  | TRUE
10 | bus_LV_2771-6_0_6_node_29 | 0.4 | n |  | TRUE
11 | bus_LV_2771-6_0_6_node_47 | 0.4 | n |  | TRUE
12 | bus_LV_2771-6_0_6_node_52 | 0.4 | n |  | TRUE
13 | bus_LV_2771-6_0_6_node_7 | 0.4 | n |  | TRUE
14 | bus_LV_2771-6_0_6_node_61 | 0.4 | n |  | TRUE
15 | bus_LV_2771-6_0_6_node_14 | 0.4 | n |  | TRUE
16 | bus_LV_2771-6_0_6_node_19 | 0.4 | n |  | TRUE
17 | bus_LV_2771-6_0_6_node_25 | 0.4 | n |  | TRUE
18 | bus_LV_2771-6_0_6_node_11 | 0.4 | n |  | TRUE
19 | bus_LV_2771-6_0_6_node_54 | 0.4 | n |  | TRUE
20 | bus_LV_2771-6_0_6_node_65 | 0.4 | n |  | TRUE
21 | bus_LV_2771-6_0_6_node_12 | 0.4 | n |  | TRUE
22 | bus_LV_2771-6_0_6_node_55 | 0.4 | n |  | TRUE
23 | bus_LV_2771-6_0_6_node_13 | 0.4 | n |  | TRUE
24 | bus_LV_2771-6_0_6_node_62 | 0.4 | n |  | TRUE
25 | bus_LV_2771-6_0_6_node_17 | 0.4 | n |  | TRUE
26 | bus_LV_2771-6_0_6_node_16 | 0.4 | n |  | TRUE
27 | bus_LV_2771-6_0_6_node_15 | 0.4 | n |  | TRUE
28 | bus_LV_2771-6_0_6_node_36 | 0.4 | n |  | TRUE
29 | bus_LV_2771-6_0_6_node_59 | 0.4 | n |  | TRUE
30 | bus_LV_2771-6_0_6_node_57 | 0.4 | n |  | TRUE
31 | bus_LV_2771-6_0_6_node_21 | 0.4 | n |  | TRUE
32 | bus_LV_2771-6_0_6_node_56 | 0.4 | n |  | TRUE
33 | bus_LV_2771-6_0_6_node_63 | 0.4 | n |  | TRUE
34 | bus_LV_2771-6_0_6_node_64 | 0.4 | n |  | TRUE
35 | bus_LV_2771-6_0_6_node_34 | 0.4 | n |  | TRUE
36 | bus_LV_2771-6_0_6_node_30 | 0.4 | n |  | TRUE
37 | bus_LV_2771-6_0_6_node_31 | 0.4 | n |  | TRUE
38 | bus_LV_2771-6_0_6_node_27 | 0.4 | n |  | TRUE
39 | bus_LV_2771-6_0_6_node_28 | 0.4 | n |  | TRUE
40 | bus_LV_2771-6_0_6_node_32 | 0.4 | n |  | TRUE
41 | bus_LV_2771-6_0_6_node_43 | 0.4 | n |  | TRUE
42 | bus_LV_2771-6_0_6_node_51 | 0.4 | n |  | TRUE
43 | bus_LV_2771-6_0_6_node_23 | 0.4 | n |  | TRUE
44 | bus_LV_2771-6_0_6_node_24 | 0.4 | n |  | TRUE
45 | bus_LV_2771-6_0_6_node_45 | 0.4 | n |  | TRUE
46 | bus_LV_2771-6_0_6_node_46 | 0.4 | n |  | TRUE
47 | bus_LV_2771-6_0_6_node_48 | 0.4 | n |  | TRUE
48 | bus_LV_2771-6_0_6_node_42 | 0.4 | n |  | TRUE
49 | bus_LV_2771-6_0_6_node_60 | 0.4 | n |  | TRUE
50 | bus_LV_2771-6_0_6_node_26 | 0.4 | n |  | TRUE
51 | bus_LV_2771-6_0_6_node_53 | 0.4 | n |  | TRUE
52 | bus_LV_2771-6_0_6_node_22 | 0.4 | n |  | TRUE
53 | bus_LV_2771-6_0_6_node_37 | 0.4 | n |  | TRUE
54 | bus_LV_2771-6_0_6_node_38 | 0.4 | n |  | TRUE
55 | bus_LV_2771-6_0_6_node_39 | 0.4 | n |  | TRUE
56 | bus_LV_2771-6_0_6_node_40 | 0.4 | n |  | TRUE
57 | bus_LV_2771-6_0_6_node_41 | 0.4 | n |  | TRUE
58 | bus_LV_2771-6_0_6_node_44 | 0.4 | n |  | TRUE
59 | bus_LV_2771-6_0_6_node_49 | 0.4 | n |  | TRUE
60 | bus_LV_2771-6_0_6_node_50 | 0.4 | n |  | TRUE
61 | bus_MV_399_0_node_169 | 20 | n |  | TRUE

## load
| name | bus | p_mw | q_mvar | const_z_percent | const_i_percent | sn_mva | scaling | in_service | type
0 | LV_2771-6_0_6_load_0 | 0 | 0.035199 | 0.0088217 | 0 | 0 |  | 1 | TRUE | wye
1 | LV_2771-6_0_6_load_35 | 7 | 0.012561 | 0.0031481 | 0 | 0 |  | 1 | TRUE | wye
2 | LV_2771-6_0_6_load_58 | 8 | 0.01041 | 0.002609 | 0 | 0 |  | 1 | TRUE | wye
3 | LV_2771-6_0_6_load_47 | 11 | 0.014676 | 0.0036781 | 0 | 0 |  | 1 | TRUE | wye
4 | LV_2771-6_0_6_load_52 | 12 | 0.011961 | 0.0029977 | 0 | 0 |  | 1 | TRUE | wye
5 | LV_2771-6_0_6_load_61 | 14 | 0.045466 | 0.011395 | 0 | 0 |  | 1 | TRUE | wye
6 | LV_2771-6_0_6_load_54 | 19 | 0.0049336 | 0.0012365 | 0 | 0 |  | 1 | TRUE | wye
7 | LV_2771-6_0_6_load_65 | 20 | 0.04083 | 0.010233 | 0 | 0 |  | 1 | TRUE | wye
8 | LV_2771-6_0_6_load_55 | 22 | 0.025299 | 0.0063405 | 0 | 0 |  | 1 | TRUE | wye
9 | LV_2771-6_0_6_load_62 | 24 | 0.0014728 | 0.00036912 | 0 | 0 |  | 1 | TRUE | wye
10 | LV_2771-6_0_6_load_36 | 28 | 0.011341 | 0.0028422 | 0 | 0 |  | 1 | TRUE | wye
11 | LV_2771-6_0_6_load_59 | 29 | 0.003488 | 0.00087417 | 0 | 0 |  | 1 | TRUE | wye
12 | LV_2771-6_0_6_load_57 | 30 | 0.003626 | 0.00090875 | 0 | 0 |  | 1 | TRUE | wye
13 | LV_2771-6_0_6_load_56 | 32 | 0.0019478 | 0.00048817 | 0 | 0 |  | 1 | TRUE | wye
14 | LV_2771-6_0_6_load_63 | 33 | 0.0011662 | 0.00029227 | 0 | 0 |  | 1 | TRUE | wye
15 | LV_2771-6_0_6_load_64 | 34 | 0.001304 | 0.0003268 | 0 | 0 |  | 1 | TRUE | wye
16 | LV_2771-6_0_6_load_34 | 35 | 0.012846 | 0.0032196 | 0 | 0 |  | 1 | TRUE | wye
17 | LV_2771-6_0_6_load_30 | 36 | 0.0036858 | 0.00092375 | 0 | 0 |  | 1 | TRUE | wye
18 | LV_2771-6_0_6_load_31 | 37 | 0.042652 | 0.01069 | 0 | 0 |  | 1 | TRUE | wye
19 | LV_2771-6_0_6_load_27 | 38 | 0.0052637 | 0.0013192 | 0 | 0 |  | 1 | TRUE | wye
20 | LV_2771-6_0_6_load_28 | 39 | 0.022738 | 0.0056987 | 0 | 0 |  | 1 | TRUE | wye
21 | LV_2771-6_0_6_load_43 | 41 | 0.0051099 | 0.0012807 | 0 | 0 |  | 1 | TRUE | wye
22 | LV_2771-6_0_6_load_51 | 42 | 0.015976 | 0.0040039 | 0 | 0 |  | 1 | TRUE | wye
23 | LV_2771-6_0_6_load_23 | 43 | 0.009523 | 0.0023867 | 0 | 0 |  | 1 | TRUE | wye
24 | LV_2771-6_0_6_load_48 | 47 | 0.0061523 | 0.0015419 | 0 | 0 |  | 1 | TRUE | wye
25 | LV_2771-6_0_6_load_60 | 49 | 0.0035578 | 0.00089167 | 0 | 0 |  | 1 | TRUE | wye
26 | LV_2771-6_0_6_load_26 | 50 | 0.0029986 | 0.00075151 | 0 | 0 |  | 1 | TRUE | wye
27 | LV_2771-6_0_6_load_22 | 52 | 0.039645 | 0.0099359 | 0 | 0 |  | 1 | TRUE | wye
28 | LV_2771-6_0_6_load_37 | 53 | 0.0072686 | 0.0018217 | 0 | 0 |  | 1 | TRUE | wye
29 | LV_2771-6_0_6_load_38 | 54 | 0.0016747 | 0.00041972 | 0 | 0 |  | 1 | TRUE | wye
30 | LV_2771-6_0_6_load_40 | 56 | 0.0026511 | 0.00066444 | 0 | 0 |  | 1 | TRUE | wye
31 | LV_2771-6_0_6_load_41 | 57 | 0.0040455 | 0.0010139 | 0 | 0 |  | 1 | TRUE | wye
32 | LV_2771-6_0_6_load_44 | 58 | 0.0027303 | 0.00068427 | 0 | 0 |  | 1 | TRUE | wye
33 | LV_2771-6_0_6_load_50 | 60 | 0.0027396 | 0.00068662 | 0 | 0 |  | 1 | TRUE | wye

## ext_grid
| name | bus | vm_pu | va_degree | slack_weight | in_service
0 |  | 9 | 1 | 0 | 1 | TRUE

## line
| name | std_type | from_bus | to_bus | length_km | r_ohm_per_km | x_ohm_per_km | c_nf_per_km | g_us_per_km | max_i_ka | df | parallel | type | in_service
0 | LV_2771-6_0_6_line_0 |  | 0 | 1 | 0.056397 | 0.125 | 0.08 | 261 | 0 | 0.364 | 1 | 5 | cs | TRUE
1 | LV_2771-6_0_6_line_1 |  | 0 | 2 | 0.056503 | 0.125 | 0.08 | 261 | 0 | 0.364 | 1 | 5 | cs | TRUE
2 | LV_2771-6_0_6_line_2 |  | 1 | 3 | 0.12909 | 0.125 | 0.08 | 261 | 0 | 0.364 | 1 | 5 | cs | TRUE
3 | LV_2771-6_0_6_line_3 |  | 2 | 4 | 0.006901 | 0.125 | 0.08 | 261 | 0 | 0.364 | 1 | 5 | cs | TRUE
4 | LV_2771-6_0_6_line_4 |  | 3 | 8 | 0.030474 | 0.125 | 0.08 | 261 | 0 | 0.364 | 1 | 5 | cs | TRUE
5 | LV_2771-6_0_6_line_5 |  | 4 | 12 | 0.04782 | 0.125 | 0.08 | 261 | 0 | 0.364 | 1 | 1 | cs | TRUE
6 | LV_2771-6_0_6_line_6 |  | 4 | 5 | 0.007181 | 0.125 | 0.08 | 261 | 0 | 0.364 | 1 | 5 | cs | TRUE
7 | LV_2771-6_0_6_line_7 |  | 5 | 6 | 0.20738 | 0.125 | 0.08 | 261 | 0 | 0.364 | 1 | 5 | cs | TRUE
8 | LV_2771-6_0_6_line_8 |  | 5 | 7 | 0.033832 | 0.125 | 0.08 | 261 | 0 | 0.364 | 1 | 1 | cs | TRUE
9 | LV_2771-6_0_6_line_9 |  | 6 | 18 | 0.25095 | 0.125 | 0.08 | 261 | 0 | 0.364 | 1 | 2 | cs | TRUE
10 | LV_2771-6_0_6_line_10 |  | 6 | 19 | 0.085523 | 0.125 | 0.08 | 261 | 0 | 0.364 | 1 | 2 | cs | TRUE
11 | LV_2771-6_0_6_line_11 |  | 7 | 35 | 0.0013553 | 0.125 | 0.08 | 261 | 0 | 0.364 | 1 | 1 | cs | TRUE
12 | LV_2771-6_0_6_line_12 |  | 8 | 27 | 0.028816 | 0.125 | 0.08 | 261 | 0 | 0.364 | 1 | 5 | cs | TRUE
13 | LV_2771-6_0_6_line_13 |  | 9 | 10 | 0.035147 | 0.125 | 0.08 | 261 | 0 | 0.364 | 1 | 1 | cs | TRUE
14 | LV_2771-6_0_6_line_14 |  | 9 | 11 | 0.021345 | 0.125 | 0.08 | 261 | 0 | 0.364 | 1 | 5 | cs | TRUE
15 | LV_2771-6_0_6_line_15 |  | 10 | 36 | 0.032007 | 0.125 | 0.08 | 261 | 0 | 0.364 | 1 | 1 | cs | TRUE
16 | LV_2771-6_0_6_line_16 |  | 10 | 37 | 0.078227 | 0.125 | 0.08 | 261 | 0 | 0.364 | 1 | 1 | cs | TRUE
17 | LV_2771-6_0_6_line_17 |  | 10 | 38 | 0.023355 | 0.125 | 0.08 | 261 | 0 | 0.364 | 1 | 1 | cs | TRUE
18 | LV_2771-6_0_6_line_18 |  | 10 | 39 | 0.084911 | 0.125 | 0.08 | 261 | 0 | 0.364 | 1 | 1 | cs | TRUE
19 | LV_2771-6_0_6_line_19 |  | 11 | 26 | 0.078673 | 0.125 | 0.08 | 261 | 0 | 0.364 | 1 | 5 | cs | TRUE
20 | LV_2771-6_0_6_line_20 |  | 12 | 42 | 0.032735 | 0.125 | 0.08 | 261 | 0 | 0.364 | 1 | 1 | cs | TRUE
21 | LV_2771-6_0_6_line_21 |  | 13 | 14 | 0.015067 | 0.125 | 0.08 | 261 | 0 | 0.364 | 1 | 1 | cs | TRUE
22 | LV_2771-6_0_6_line_22 |  | 13 | 15 | 0.049917 | 0.125 | 0.08 | 261 | 0 | 0.364 | 1 | 1 | cs | TRUE
23 | LV_2771-6_0_6_line_23 |  | 13 | 16 | 0.3734 | 0.125 | 0.08 | 261 | 0 | 0.364 | 1 | 1 | cs | TRUE
24 | LV_2771-6_0_6_line_24 |  | 13 | 17 | 0.095629 | 0.125 | 0.08 | 261 | 0 | 0.364 | 1 | 1 | cs | TRUE
25 | LV_2771-6_0_6_line_25 |  | 15 | 26 | 0.004756 | 0.125 | 0.08 | 261 | 0 | 0.364 | 1 | 5 | cs | TRUE
26 | LV_2771-6_0_6_line_26 |  | 15 | 27 | 0.15637 | 0.125 | 0.08 | 261 | 0 | 0.364 | 1 | 5 | cs | TRUE
27 | LV_2771-6_0_6_line_27 |  | 15 | 28 | 0.011825 | 0.125 | 0.08 | 261 | 0 | 0.364 | 1 | 1 | cs | TRUE
28 | LV_2771-6_0_6_line_28 |  | 16 | 30 | 0.035517 | 0.125 | 0.08 | 261 | 0 | 0.364 | 1 | 1 | cs | TRUE
29 | LV_2771-6_0_6_line_29 |  | 16 | 31 | 0.48332 | 0.125 | 0.08 | 261 | 0 | 0.364 | 1 | 1 | cs | TRUE
30 | LV_2771-6_0_6_line_30 |  | 16 | 32 | 0.042385 | 0.125 | 0.08 | 261 | 0 | 0.364 | 1 | 1 | cs | TRUE
31 | LV_2771-6_0_6_line_31 |  | 17 | 43 | 0.036707 | 0.125 | 0.08 | 261 | 0 | 0.364 | 1 | 1 | cs | TRUE
32 | LV_2771-6_0_6_line_32 |  | 17 | 44 | 0.020539 | 0.125 | 0.08 | 261 | 0 | 0.364 | 1 | 1 | cs | TRUE
33 | LV_2771-6_0_6_line_33 |  | 18 | 20 | 0.003502 | 0.125 | 0.08 | 261 | 0 | 0.364 | 1 | 1 | cs | TRUE
34 | LV_2771-6_0_6_line_34 |  | 19 | 21 | 0.031669 | 0.125 | 0.08 | 261 | 0 | 0.364 | 1 | 1 | cs | TRUE
35 | LV_2771-6_0_6_line_35 |  | 21 | 22 | 0.10205 | 0.125 | 0.08 | 261 | 0 | 0.364 | 1 | 1 | cs | TRUE
36 | LV_2771-6_0_6_line_36 |  | 23 | 24 | 0.013901 | 0.125 | 0.08 | 261 | 0 | 0.364 | 1 | 1 | cs | TRUE
37 | LV_2771-6_0_6_line_37 |  | 23 | 25 | 0.47881 | 0.125 | 0.08 | 261 | 0 | 0.364 | 1 | 1 | cs | TRUE
38 | LV_2771-6_0_6_line_38 |  | 25 | 29 | 0.013368 | 0.125 | 0.08 | 261 | 0 | 0.364 | 1 | 1 | cs | TRUE
39 | LV_2771-6_0_6_line_39 |  | 29 | 51 | 0.047749 | 0.125 | 0.08 | 261 | 0 | 0.364 | 1 | 1 | cs | TRUE
40 | LV_2771-6_0_6_line_40 |  | 31 | 33 | 0.013153 | 0.125 | 0.08 | 261 | 0 | 0.364 | 1 | 1 | cs | TRUE
41 | LV_2771-6_0_6_line_41 |  | 31 | 34 | 0.018858 | 0.125 | 0.08 | 261 | 0 | 0.364 | 1 | 1 | cs | TRUE
42 | LV_2771-6_0_6_line_42 |  | 36 | 40 | 0.014462 | 0.125 | 0.08 | 261 | 0 | 0.364 | 1 | 1 | cs | TRUE
43 | LV_2771-6_0_6_line_43 |  | 40 | 41 | 0.049077 | 0.125 | 0.08 | 261 | 0 | 0.364 | 1 | 1 | cs | TRUE
44 | LV_2771-6_0_6_line_44 |  | 41 | 45 | 0.020179 | 0.125 | 0.08 | 261 | 0 | 0.364 | 1 | 1 | cs | TRUE
45 | LV_2771-6_0_6_line_45 |  | 43 | 52 | 0.037973 | 0.125 | 0.08 | 261 | 0 | 0.364 | 1 | 1 | cs | TRUE
46 | LV_2771-6_0_6_line_46 |  | 44 | 50 | 0.082396 | 0.125 | 0.08 | 261 | 0 | 0.364 | 1 | 1 | cs | TRUE
47 | LV_2771-6_0_6_line_47 |  | 45 | 46 | 0.041804 | 0.125 | 0.08 | 261 | 0 | 0.364 | 1 | 1 | cs | TRUE
48 | LV_2771-6_0_6_line_48 |  | 46 | 47 | 0.024877 | 0.125 | 0.08 | 261 | 0 | 0.364 | 1 | 1 | cs | TRUE
49 | LV_2771-6_0_6_line_49 |  | 46 | 48 | 0.021774 | 0.125 | 0.08 | 261 | 0 | 0.364 | 1 | 1 | cs | TRUE
50 | LV_2771-6_0_6_line_50 |  | 47 | 59 | 0.020735 | 0.125 | 0.08 | 261 | 0 | 0.364 | 1 | 1 | cs | TRUE
51 | LV_2771-6_0_6_line_51 |  | 48 | 58 | 0.028138 | 0.125 | 0.08 | 261 | 0 | 0.364 | 1 | 1 | cs | TRUE
52 | LV_2771-6_0_6_line_52 |  | 48 | 55 | 0.007961 | 0.125 | 0.08 | 261 | 0 | 0.364 | 1 | 1 | cs | TRUE
53 | LV_2771-6_0_6_line_53 |  | 49 | 50 | 0.0010616 | 0.125 | 0.08 | 261 | 0 | 0.364 | 1 | 1 | cs | TRUE
54 | LV_2771-6_0_6_line_54 |  | 51 | 56 | 0.0044831 | 0.125 | 0.08 | 261 | 0 | 0.364 | 1 | 1 | cs | TRUE
55 | LV_2771-6_0_6_line_55 |  | 53 | 54 | 0.0094114 | 0.125 | 0.08 | 261 | 0 | 0.364 | 1 | 1 | cs | TRUE
56 | LV_2771-6_0_6_line_56 |  | 53 | 55 | 0.023073 | 0.125 | 0.08 | 261 | 0 | 0.364 | 1 | 1 | cs | TRUE
57 | LV_2771-6_0_6_line_57 |  | 54 | 56 | 0.014664 | 0.125 | 0.08 | 261 | 0 | 0.364 | 1 | 1 | cs | TRUE
58 | LV_2771-6_0_6_line_58 |  | 55 | 57 | 0.031501 | 0.125 | 0.08 | 261 | 0 | 0.364 | 1 | 1 | cs | TRUE
59 | LV_2771-6_0_6_line_59 |  | 59 | 60 | 0.002888 | 0.125 | 0.08 | 261 | 0 | 0.364 | 1 | 1 | cs | TRUE

## trafo
| name | std_type | hv_bus | lv_bus | sn_mva | vn_hv_kv | vn_lv_kv | vk_percent | vkr_percent | pfe_kw | i0_percent | shift_degree | tap_side | tap_neutral | tap_min | tap_max | tap_step_percent | tap_step_degree | tap_pos | tap_phase_shifter | parallel | df | in_service
0 | LV_2771-6_0_6_trafo_5 | 0.63 MVA 20/0.4 kV | 61 | 9 | 0.63 | 20 | 0.4 | 6 | 1.206 | 1.65 | 0.2619 | 150 | hv | 0 | -2 | 2 | 2.5 | 0 | 0 | FALSE | 1 | 1 | TRUE

## line_geodata
| x0 | y0 | x1 | y1 | x2 | y2 | x3 | y3 | x4 | y4 | x5 | y5 | x6 | y6 | x7 | y7 | x8 | y8 | x9 | y9 | x10 | y10 | x11 | y11 | x12 | y12 | x13 | y13 | x14 | y14 | x15 | y15 | x16 | y16 | x17 | y17 | x18 | y18
0 | 2608663.8415 | 1262117.2112 | 2608696.5146 | 1262111.5104 | 2608707.976 | 1262109.4035 | 2608714.5307 | 1262108.9572 | 2608719.4611 | 1262108.0832
1 | 2608775.1149 | 1262098.3277 | 2608766.909 | 1262099.6721 | 2608719.4611 | 1262108.0832
2 | 2608663.8415 | 1262117.2112 | 2608662.1896 | 1262108.2916 | 2608657.8551 | 1262084.3467 | 2608655.6004 | 1262070.3005 | 2608654.4427 | 1262063.4275 | 2608654.2744 | 1262059.9916 | 2608654.6395 | 1262057.6238 | 2608655.7421 | 1262055.713 | 2608657.5299 | 1262054.07 | 2608659.1884 | 1262053.2941 | 2608662.4065 | 1262052.4427 | 2608704.7409 | 1262044.6212 | 2608698.0342 | 1262035.5942 | 2608693.6213 | 1262034.4536
3 | 2608780.334 | 1262099.3361 | 2608775.5413 | 1262100.3075 | 2608775.1149 | 1262098.3277
4 | 2608693.6213 | 1262034.4536 | 2608679.4766 | 1262037.4239 | 2608676.412 | 1262021.6989
5 | 2608780.334 | 1262099.3361 | 2608785.431 | 1262127.0292 | 2608788.9863 | 1262146.3664
6 | 2608780.334 | 1262099.3361 | 2608785.2774 | 1262098.3316 | 2608784.9416 | 1262096.2074
7 | 2608784.9416 | 1262096.2074 | 2608777.8289 | 1262050.9883 | 2608778.0854 | 1262045.585 | 2608779.1159 | 1262041.5949 | 2608781.5165 | 1262038.1961 | 2608784.5782 | 1262036.1103 | 2608790.0961 | 1262033.8391 | 2608788.5309 | 1262027.4769 | 2608845.6241 | 1262014.4525 | 2608902.5677 | 1261995.7579 | 2608915.2372 | 1261992.0632
8 | 2608784.9416 | 1262096.2074 | 2608818.2239 | 1262090.1362
9 | 2608915.2372 | 1261992.0632 | 2608902.5677 | 1261995.7579 | 2608917.642 | 1262021.1311 | 2608936.2884 | 1262115.9126 | 2608934.4639 | 1262131.9208 | 2608938.5608 | 1262142.7454 | 2608942.7373 | 1262160.7862 | 2608938.6149 | 1262166.9732 | 2608941.2865 | 1262183.8109 | 2608941.7417 | 1262186.6802 | 2608937.5708 | 1262185.0061 | 2608933.3621 | 1262163.2739 | 2608922.1493 | 1262165.4252
10 | 2608915.2372 | 1261992.0632 | 2608907.2979 | 1261951.0011 | 2608911.0263 | 1261941.4446 | 2608917.1525 | 1261935.483 | 2608941.5268 | 1261930.4206
11 | 2608818.2239 | 1262090.1362 | 2608819.5572 | 1262089.893
12 | 2608670.8997 | 1261993.4147 | 2608676.412 | 1262021.6989
13 | 2608751.1085 | 1261942.7307 | 2608747.5286 | 1261923.1899 | 2608762.6369 | 1261920.8994
14 | 2608751.1085 | 1261942.7307 | 2608730.1217 | 1261946.6248
15 | 2608762.6369 | 1261920.8994 | 2608756.4754 | 1261889.4912
16 | 2608762.6369 | 1261920.8994 | 2608806.0215 | 1261911.8127 | 2608812.8772 | 1261945.0129
17 | 2608762.6369 | 1261920.8994 | 2608785.496 | 1261916.1117
18 | 2608762.6369 | 1261920.8994 | 2608773.7821 | 1261985.3932 | 2608792.8748 | 1261981.6252
19 | 2608654.5906 | 1261951.2289 | 2608719.7054 | 1261939.6493 | 2608730.1217 | 1261946.6248
20 | 2608794.9058 | 1262178.5617 | 2608788.9863 | 1262146.3664
21 | 2608629.0461 | 1261923.9511 | 2608643.8989 | 1261921.1707
22 | 2608629.0461 | 1261923.9511 | 2608631.1162 | 1261935.4397 | 2608631.6918 | 1261938.5982 | 2608634.6139 | 1261954.7913 | 2608635.0474 | 1261957.1824 | 2608650.9324 | 1261954.2813
23 | 2608412.176 | 1262083.6278 | 2608408.3619 | 1261999.8097 | 2608409.5029 | 1261965.2877 | 2608410.5618 | 1261951.6911 | 2608442.7048 | 1261953.7045 | 2608463.0406 | 1261957.1579 | 2608479.7026 | 1261958.7383 | 2608485.8315 | 1261955.9006 | 2608489.5497 | 1261952.9706 | 2608494.9017 | 1261961.3283 | 2608541.2692 | 1261951.9771 | 2608580.5443 | 1261945.0732 | 2608627.0622 | 1261936.0787 | 2608631.1162 | 1261935.4397 | 2608629.0461 | 1261923.9511
24 | 2608612.3822 | 1261829.785 | 2608613.9063 | 1261838.6154 | 2608615.1243 | 1261845.5552 | 2608629.0461 | 1261923.9511
25 | 2608650.9324 | 1261954.2813 | 2608654.5906 | 1261951.2289
26 | 2608670.8997 | 1261993.4147 | 2608658.934 | 1261995.0985 | 2608652.7079 | 1261997.4688 | 2608650.8225 | 1262004.0484 | 2608656.2 | 1262030.9301 | 2608649.0826 | 1262034.9558 | 2608644.4147 | 1262012.1668 | 2608635.0474 | 1261957.1824 | 2608650.9324 | 1261954.2813
27 | 2608650.9324 | 1261954.2813 | 2608662.5902 | 1261952.2975
28 | 2608412.176 | 1262083.6278 | 2608412.2869 | 1262085.1623 | 2608415.7579 | 1262118.9631
29 | 2608412.176 | 1262083.6278 | 2608408.3619 | 1261999.8097 | 2608409.5029 | 1261965.2877 | 2608410.5618 | 1261951.6911 | 2608410.9325 | 1261934.5688 | 2608410.0168 | 1261916.1105 | 2608406.2866 | 1261895.5245 | 2608397.9281 | 1261876.7555 | 2608376.0445 | 1261843.3019 | 2608365.194 | 1261828.5989 | 2608330.4604 | 1261782.2742 | 2608313.6374 | 1261760.6916 | 2608319.8928 | 1261753.5955 | 2608326.3589 | 1261752.1035 | 2608440.6978 | 1261759.1024
30 | 2608412.176 | 1262083.6278 | 2608370.6257 | 1262075.2555
31 | 2608612.3822 | 1261829.785 | 2608622.353 | 1261827.2532 | 2608648.3364 | 1261822.4737
32 | 2608609.0289 | 1261809.5219 | 2608612.3822 | 1261829.785
33 | 2608922.1493 | 1262165.4252 | 2608921.5368 | 1262161.9775
34 | 2608972.5344 | 1261923.9805 | 2608941.5268 | 1261930.4206
35 | 2608972.5344 | 1261923.9805 | 2608960.2956 | 1261881.7333 | 2608949.721 | 1261824.6415
36 | 2609087.4231 | 1261844.4671 | 2609101.0336 | 1261841.4525
37 | 2608768.959 | 1261699.9359 | 2608779.2519 | 1261698.8503 | 2608804.178 | 1261696.2186 | 2608810.7906 | 1261697.6738 | 2608847.5009 | 1261694.337 | 2608854.4906 | 1261690.4559 | 2608861.612 | 1261689.2212 | 2608882.3632 | 1261687.3508 | 2608899.6078 | 1261687.7323 | 2608905.2691 | 1261690.5316 | 2608920.1917 | 1261686.9181 | 2608938.8064 | 1261682.9989 | 2608952.1287 | 1261681.4734 | 2609069.3294 | 1261669.8427 | 2609070.1728 | 1261679.9842 | 2609087.7236 | 1261770.9952 | 2609091.2081 | 1261788.19 | 2609093.521 | 1261802.9481 | 2609101.0336 | 1261841.4525
38 | 2608768.959 | 1261699.9359 | 2608755.6555 | 1261701.2492
39 | 2608708.3894 | 1261702.9825 | 2608716.2441 | 1261705.1399 | 2608755.6555 | 1261701.2492
40 | 2608440.6978 | 1261759.1024 | 2608438.5615 | 1261746.1238
41 | 2608456.6809 | 1261766.9859 | 2608449.0143 | 1261759.7257 | 2608440.6978 | 1261759.1024
42 | 2608742.3078 | 1261892.3946 | 2608756.4754 | 1261889.4912
43 | 2608742.3078 | 1261892.3946 | 2608736.8982 | 1261861.8325 | 2608733.6136 | 1261844.094
44 | 2608729.9394 | 1261824.2522 | 2608733.6136 | 1261844.094
45 | 2608663.5717 | 1261800.328 | 2608666.9723 | 1261819.0457 | 2608648.3364 | 1261822.4737
46 | 2608609.0289 | 1261809.5219 | 2608597.9416 | 1261745.162 | 2608593.7523 | 1261728.5958
47 | 2608722.3303 | 1261783.1464 | 2608728.1978 | 1261814.8544 | 2608728.7809 | 1261817.9796 | 2608729.9394 | 1261824.2522
48 | 2608722.3303 | 1261783.1464 | 2608746.8061 | 1261778.6948
49 | 2608722.3303 | 1261783.1464 | 2608718.542 | 1261761.704
50 | 2608767.2061 | 1261774.9845 | 2608746.8061 | 1261778.6948
51 | 2608718.542 | 1261761.704 | 2608746.2382 | 1261756.7386
52 | 2608718.542 | 1261761.704 | 2608717.1597 | 1261753.8633
53 | 2608593.7523 | 1261728.5958 | 2608593.492 | 1261727.5666
54 | 2608708.3894 | 1261702.9825 | 2608709.1363 | 1261707.4029
55 | 2608711.5793 | 1261721.8621 | 2608713.1473 | 1261731.142
56 | 2608717.1597 | 1261753.8633 | 2608713.1473 | 1261731.142
57 | 2608711.5793 | 1261721.8621 | 2608709.1363 | 1261707.4029
58 | 2608717.1597 | 1261753.8633 | 2608748.1144 | 1261748.0224
59 | 2608767.2061 | 1261774.9845 | 2608766.6603 | 1261772.1484

## bus_geodata
| x | y | coords
0 | 2608719.4611 | 1262108.0832
1 | 2608663.8415 | 1262117.2112
2 | 2608775.1149 | 1262098.3277
3 | 2608693.6213 | 1262034.4536
4 | 2608780.334 | 1262099.3361
5 | 2608784.9416 | 1262096.2074
6 | 2608915.2372 | 1261992.0632
7 | 2608818.2239 | 1262090.1362
8 | 2608676.412 | 1262021.6989
9 | 2608751.1085 | 1261942.7307
10 | 2608762.6369 | 1261920.8994
11 | 2608730.1217 | 1261946.6248
12 | 2608788.9863 | 1262146.3664
13 | 2608629.0461 | 1261923.9511
14 | 2608643.8989 | 1261921.1707
15 | 2608650.9324 | 1261954.2813
16 | 2608412.176 | 1262083.6278
17 | 2608612.3822 | 1261829.785
18 | 2608922.1493 | 1262165.4252
19 | 2608941.5268 | 1261930.4206
20 | 2608921.5368 | 1262161.9775
21 | 2608972.5344 | 1261923.9805
22 | 2608949.721 | 1261824.6415
23 | 2609101.0336 | 1261841.4525
24 | 2609087.4231 | 1261844.4671
25 | 2608768.959 | 1261699.9359
26 | 2608654.5906 | 1261951.2289
27 | 2608670.8997 | 1261993.4147
28 | 2608662.5902 | 1261952.2975
29 | 2608755.6555 | 1261701.2492
30 | 2608415.7579 | 1262118.9631
31 | 2608440.6978 | 1261759.1024
32 | 2608370.6257 | 1262075.2555
33 | 2608438.5615 | 1261746.1238
34 | 2608456.6809 | 1261766.9859
35 | 2608819.5572 | 1262089.893
36 | 2608756.4754 | 1261889.4912
37 | 2608812.8772 | 1261945.0129
38 | 2608785.496 | 1261916.1117
39 | 2608792.8748 | 1261981.6252
40 | 2608742.3078 | 1261892.3946
41 | 2608733.6136 | 1261844.094
42 | 2608794.9058 | 1262178.5617
43 | 2608648.3364 | 1261822.4737
44 | 2608609.0289 | 1261809.5219
45 | 2608729.9394 | 1261824.2522
46 | 2608722.3303 | 1261783.1464
47 | 2608746.8061 | 1261778.6948
48 | 2608718.542 | 1261761.704
49 | 2608593.492 | 1261727.5666
50 | 2608593.7523 | 1261728.5958
51 | 2608708.3894 | 1261702.9825
52 | 2608663.5717 | 1261800.328
53 | 2608713.1473 | 1261731.142
54 | 2608711.5793 | 1261721.8621
55 | 2608717.1597 | 1261753.8633
56 | 2608709.1363 | 1261707.4029
57 | 2608748.1144 | 1261748.0224
58 | 2608746.2382 | 1261756.7386
59 | 2608767.2061 | 1261774.9845
60 | 2608766.6603 | 1261772.1484
61 | 2608747.5286 | 1261923.1899

## line_std_types
| c_nf_per_km | r_ohm_per_km | x_ohm_per_km | max_i_ka | type | q_mm2 | alpha | voltage_rating
NAYY 4x50 SE | 210 | 0.642 | 0.083 | 0.142 | cs | 50 | 0.00403 | LV
NAYY 4x120 SE | 264 | 0.225 | 0.08 | 0.242 | cs | 120 | 0.00403 | LV
NAYY 4x150 SE | 261 | 0.208 | 0.08 | 0.27 | cs | 150 | 0.00403 | LV
NA2XS2Y 1x95 RM/25 12/20 kV | 216 | 0.313 | 0.132 | 0.252 | cs | 95 | 0.00403 | MV
NA2XS2Y 1x185 RM/25 12/20 kV | 273 | 0.161 | 0.117 | 0.362 | cs | 185 | 0.00403 | MV
NA2XS2Y 1x240 RM/25 12/20 kV | 304 | 0.122 | 0.112 | 0.421 | cs | 240 | 0.00403 | MV
NA2XS2Y 1x95 RM/25 6/10 kV | 315 | 0.313 | 0.123 | 0.249 | cs | 95 | 0.00403 | MV
NA2XS2Y 1x185 RM/25 6/10 kV | 406 | 0.161 | 0.11 | 0.358 | cs | 185 | 0.00403 | MV
NA2XS2Y 1x240 RM/25 6/10 kV | 456 | 0.122 | 0.105 | 0.416 | cs | 240 | 0.00403 | MV
NA2XS2Y 1x150 RM/25 12/20 kV | 250 | 0.206 | 0.116 | 0.319 | cs | 150 | 0.00403 | MV
NA2XS2Y 1x120 RM/25 12/20 kV | 230 | 0.253 | 0.119 | 0.283 | cs | 120 | 0.00403 | MV
NA2XS2Y 1x70 RM/25 12/20 kV | 190 | 0.443 | 0.132 | 0.22 | cs | 70 | 0.00403 | MV
NA2XS2Y 1x150 RM/25 6/10 kV | 360 | 0.206 | 0.11 | 0.315 | cs | 150 | 0.00403 | MV
NA2XS2Y 1x120 RM/25 6/10 kV | 340 | 0.253 | 0.113 | 0.28 | cs | 120 | 0.00403 | MV
NA2XS2Y 1x70 RM/25 6/10 kV | 280 | 0.443 | 0.123 | 0.217 | cs | 70 | 0.00403 | MV
N2XS(FL)2Y 1x120 RM/35 64/110 kV | 112 | 0.153 | 0.166 | 0.366 | cs | 120 | 0.00393 | HV
N2XS(FL)2Y 1x185 RM/35 64/110 kV | 125 | 0.099 | 0.156 | 0.457 | cs | 185 | 0.00393 | HV
N2XS(FL)2Y 1x240 RM/35 64/110 kV | 135 | 0.075 | 0.149 | 0.526 | cs | 240 | 0.00393 | HV
N2XS(FL)2Y 1x300 RM/35 64/110 kV | 144 | 0.06 | 0.144 | 0.588 | cs | 300 | 0.00393 | HV
15-AL1/3-ST1A 0.4 | 11 | 1.8769 | 0.35 | 0.105 | ol | 16 | 0.00403 | LV
24-AL1/4-ST1A 0.4 | 11.25 | 1.2012 | 0.335 | 0.14 | ol | 24 | 0.00403 | LV
48-AL1/8-ST1A 0.4 | 12.2 | 0.5939 | 0.3 | 0.21 | ol | 48 | 0.00403 | LV
94-AL1/15-ST1A 0.4 | 13.2 | 0.306 | 0.29 | 0.35 | ol | 94 | 0.00403 | LV
34-AL1/6-ST1A 10.0 | 9.7 | 0.8342 | 0.36 | 0.17 | ol | 34 | 0.00403 | MV
48-AL1/8-ST1A 10.0 | 10.1 | 0.5939 | 0.35 | 0.21 | ol | 48 | 0.00403 | MV
70-AL1/11-ST1A 10.0 | 10.4 | 0.4132 | 0.339 | 0.29 | ol | 70 | 0.00403 | MV
94-AL1/15-ST1A 10.0 | 10.75 | 0.306 | 0.33 | 0.35 | ol | 94 | 0.00403 | MV
122-AL1/20-ST1A 10.0 | 11.1 | 0.2376 | 0.323 | 0.41 | ol | 122 | 0.00403 | MV
149-AL1/24-ST1A 10.0 | 11.25 | 0.194 | 0.315 | 0.47 | ol | 149 | 0.00403 | MV
34-AL1/6-ST1A 20.0 | 9.15 | 0.8342 | 0.382 | 0.17 | ol | 34 | 0.00403 | MV
48-AL1/8-ST1A 20.0 | 9.5 | 0.5939 | 0.372 | 0.21 | ol | 48 | 0.00403 | MV
70-AL1/11-ST1A 20.0 | 9.7 | 0.4132 | 0.36 | 0.29 | ol | 70 | 0.00403 | MV
94-AL1/15-ST1A 20.0 | 10 | 0.306 | 0.35 | 0.35 | ol | 94 | 0.00403 | MV
122-AL1/20-ST1A 20.0 | 10.3 | 0.2376 | 0.344 | 0.41 | ol | 122 | 0.00403 | MV
149-AL1/24-ST1A 20.0 | 10.5 | 0.194 | 0.337 | 0.47 | ol | 149 | 0.00403 | MV
184-AL1/30-ST1A 20.0 | 10.75 | 0.1571 | 0.33 | 0.535 | ol | 184 | 0.00403 | MV
243-AL1/39-ST1A 20.0 | 11 | 0.1188 | 0.32 | 0.645 | ol | 243 | 0.00403 | MV
48-AL1/8-ST1A 110.0 | 8 | 0.5939 | 0.46 | 0.21 | ol | 48 | 0.00403 | HV
70-AL1/11-ST1A 110.0 | 8.4 | 0.4132 | 0.45 | 0.29 | ol | 70 | 0.00403 | HV
94-AL1/15-ST1A 110.0 | 8.65 | 0.306 | 0.44 | 0.35 | ol | 94 | 0.00403 | HV
122-AL1/20-ST1A 110.0 | 8.5 | 0.2376 | 0.43 | 0.41 | ol | 122 | 0.00403 | HV
149-AL1/24-ST1A 110.0 | 8.75 | 0.194 | 0.41 | 0.47 | ol | 149 | 0.00403 | HV
184-AL1/30-ST1A 110.0 | 8.8 | 0.1571 | 0.4 | 0.535 | ol | 184 | 0.00403 | HV
243-AL1/39-ST1A 110.0 | 9 | 0.1188 | 0.39 | 0.645 | ol | 243 | 0.00403 | HV
305-AL1/39-ST1A 110.0 | 9.2 | 0.0949 | 0.38 | 0.74 | ol | 305 | 0.00403 | HV
490-AL1/64-ST1A 110.0 | 9.75 | 0.059 | 0.37 | 0.96 | ol | 490 | 0.00403 | HV
679-AL1/86-ST1A 110.0 | 9.95 | 0.042 | 0.36 | 1.15 | ol | 679 | 0.00403 | HV
490-AL1/64-ST1A 220.0 | 10 | 0.059 | 0.285 | 0.96 | ol | 490 | 0.00403 | HV
679-AL1/86-ST1A 220.0 | 11.7 | 0.042 | 0.275 | 1.15 | ol | 679 | 0.00403 | HV
490-AL1/64-ST1A 380.0 | 11 | 0.059 | 0.253 | 0.96 | ol | 490 | 0.00403 | HV
679-AL1/86-ST1A 380.0 | 14.6 | 0.042 | 0.25 | 1.15 | ol | 679 | 0.00403 | HV

## trafo_std_types
| i0_percent | pfe_kw | vkr_percent | sn_mva | vn_lv_kv | vn_hv_kv | vk_percent | shift_degree | vector_group | tap_side | tap_neutral | tap_min | tap_max | tap_step_degree | tap_step_percent | tap_phase_shifter
160 MVA 380/110 kV | 0.06 | 60 | 0.25 | 160 | 110 | 380 | 12.2 | 0 | Yy0 | hv | 0 | -9 | 9 | 0 | 1.5 | FALSE
100 MVA 220/110 kV | 0.06 | 55 | 0.26 | 100 | 110 | 220 | 12 | 0 | Yy0 | hv | 0 | -9 | 9 | 0 | 1.5 | FALSE
63 MVA 110/20 kV | 0.04 | 22 | 0.32 | 63 | 20 | 110 | 18 | 150 | YNd5 | hv | 0 | -9 | 9 | 0 | 1.5 | FALSE
40 MVA 110/20 kV | 0.05 | 18 | 0.34 | 40 | 20 | 110 | 16.2 | 150 | YNd5 | hv | 0 | -9 | 9 | 0 | 1.5 | FALSE
25 MVA 110/20 kV | 0.07 | 14 | 0.41 | 25 | 20 | 110 | 12 | 150 | YNd5 | hv | 0 | -9 | 9 | 0 | 1.5 | FALSE
63 MVA 110/10 kV | 0.04 | 22 | 0.32 | 63 | 10 | 110 | 18 | 150 | YNd5 | hv | 0 | -9 | 9 | 0 | 1.5 | FALSE
40 MVA 110/10 kV | 0.05 | 18 | 0.34 | 40 | 10 | 110 | 16.2 | 150 | YNd5 | hv | 0 | -9 | 9 | 0 | 1.5 | FALSE
25 MVA 110/10 kV | 0.07 | 14 | 0.41 | 25 | 10 | 110 | 12 | 150 | YNd5 | hv | 0 | -9 | 9 | 0 | 1.5 | FALSE
0.25 MVA 20/0.4 kV | 0.32 | 0.8 | 1.44 | 0.25 | 0.4 | 20 | 6 | 150 | Yzn5 | hv | 0 | -2 | 2 | 0 | 2.5 | FALSE
0.4 MVA 20/0.4 kV | 0.3375 | 1.35 | 1.425 | 0.4 | 0.4 | 20 | 6 | 150 | Dyn5 | hv | 0 | -2 | 2 | 0 | 2.5 | FALSE
0.63 MVA 20/0.4 kV | 0.2619 | 1.65 | 1.206 | 0.63 | 0.4 | 20 | 6 | 150 | Dyn5 | hv | 0 | -2 | 2 | 0 | 2.5 | FALSE
0.25 MVA 10/0.4 kV | 0.24 | 0.6 | 1.2 | 0.25 | 0.4 | 10 | 4 | 150 | Dyn5 | hv | 0 | -2 | 2 | 0 | 2.5 | FALSE
0.4 MVA 10/0.4 kV | 0.2375 | 0.95 | 1.325 | 0.4 | 0.4 | 10 | 4 | 150 | Dyn5 | hv | 0 | -2 | 2 | 0 | 2.5 | FALSE
0.63 MVA 10/0.4 kV | 0.1873 | 1.18 | 1.0794 | 0.63 | 0.4 | 10 | 4 | 150 | Dyn5 | hv | 0 | -2 | 2 | 0 | 2.5 | FALSE

## trafo3w_std_types
| sn_hv_mva | sn_mv_mva | sn_lv_mva | vn_hv_kv | vn_mv_kv | vn_lv_kv | vk_hv_percent | vk_mv_percent | vk_lv_percent | vkr_hv_percent | vkr_mv_percent | vkr_lv_percent | pfe_kw | i0_percent | shift_mv_degree | shift_lv_degree | vector_group | tap_side | tap_neutral | tap_min | tap_max | tap_step_percent
63/25/38 MVA 110/20/10 kV | 63 | 25 | 38 | 110 | 20 | 10 | 10.4 | 10.4 | 10.4 | 0.28 | 0.32 | 0.35 | 35 | 0.89 | 0 | 0 | YN0yn0yn0 | hv | 0 | -10 | 10 | 1.2
63/25/38 MVA 110/10/10 kV | 63 | 25 | 38 | 110 | 10 | 10 | 10.4 | 10.4 | 10.4 | 0.28 | 0.32 | 0.35 | 35 | 0.89 | 0 | 0 | YN0yn0yn0 | hv | 0 | -10 | 10 | 1.2

## fuse_std_types
| fuse_type | i_rated_a | t_avg | t_min | t_total | x_avg | x_min | x_total
HV 100A | HV 100A | 100 | 0 | [10.0, 3.64, 0.854, 0.281, 0.1, 0.0531, 0.022, 0.01] | [10.0, 4.267, 1.21, 0.403, 0.1, 0.058, 0.022, 0.01] | 0 | [300.0, 350.0, 450.0, 550.0, 700.0, 850.0, 1200.0, 1752.0] | [600.0, 700.0, 900.0, 1150.0, 1665.0, 2000.0, 3000.0, 4313.0]
HV 10A | HV 10A | 10 | 0 | [10.0, 1675.0, 0.344, 0.156, 0.1, 0.0417, 0.0171, 0.01] | [10.0, 1.3, 0.3, 0.155, 0.1, 0.0555, 0.023, 0.01] | 0 | [30.0, 32.0, 35.0, 37.0, 39.0, 50.0, 70.0, 88.0] | [60.0, 70.0, 80.0, 87.0, 94.0, 110.0, 150.0, 216.0]
HV 125A | HV 125A | 125 | 0 | [10.0, 1.82, 0.344, 0.1, 0.0467, 0.0269, 0.01] | [10.0, 2.478, 0.426, 0.1, 0.0427, 0.0211, 0.01] | 0 | [375.0, 500.0, 700.0, 925.0, 1200.0, 1500.0, 2341.0] | [750.0, 1000.0, 1500.0, 2200.0, 3000.0, 4000.0, 5765.0]
HV 160A | HV 160A | 160 | 0 | [10.0, 4.15, 1.03, 0.198, 0.1, 0.051, 0.0172, 0.01] | [10.0, 2.3, 0.734, 0.274, 0.1, 0.046, 0.0177, 0.01] | 0 | [480.0, 550.0, 700.0, 1000.0, 1260.0, 1600.0, 2500.0, 3227.0] | [960.0, 1300.0, 1700.0, 2200.0, 2996.0, 4000.0, 6000.0, 7946.0]
HV 16A | HV 16A | 16 | 0 | [10.0, 0.352, 0.164, 0.1, 0.0649, 0.0342, 0.01] | [10.0, 2.34, 0.722, 0.181, 0.1, 0.055, 0.0296, 0.01] | 0 | [48.0, 60.0, 65.0, 71.0, 80.0, 100.0, 162.0] | [96.0, 110.0, 125.0, 150.0, 168.0, 200.0, 250.0, 398.0]
HV 200A | HV 200A | 200 | 0 | [10.0, 4.267, 1.21, 0.403, 0.1, 0.058, 0.022, 0.01] | [10.0, 3.73, 1.654, 0.328, 0.1, 0.0531, 0.019, 0.01] | 0 | [600.0, 700.0, 900.0, 1150.0, 1665.0, 2000.0, 3000.0, 4313.0] | [1200.0, 1500.0, 1800.0, 2700.0, 3960.0, 5000.0, 7500.0, 10620.0]
HV 20A | HV 20A | 20 | 0 | [10.0, 1.3, 0.3, 0.155, 0.1, 0.0555, 0.023, 0.01] | [10.0, 1.3, 0.161, 0.1, 0.0611, 0.0399, 0.0141, 0.01] | 0 | [60.0, 70.0, 80.0, 87.0, 94.0, 110.0, 150.0, 216.0] | [120.0, 150.0, 200.0, 223.0, 260.0, 300.0, 450.0, 532.0]
HV 25A | HV 25A | 25 | 0 | [10.0, 2.512, 0.833, 0.299, 0.1, 0.0372, 0.0223, 0.01] | [10.0, 3.125, 0.597, 0.198, 0.1, 0.0378, 0.022, 0.01] | 0 | [75.0, 82.0, 90.0, 100.0, 124.0, 170.0, 200.0, 289.0] | [150.0, 170.0, 210.0, 250.0, 294.0, 400.0, 500.0, 711.0]
HV 31.5A | HV 31.5A | 31.5 | 0 | [10.0, 2.34, 0.722, 0.181, 0.1, 0.055, 0.0296, 0.01] | [10.0, 2.84, 0.368, 0.164, 0.1, 0.0621, 0.0378, 0.0195, 0.01] | 0 | [95.0, 110.0, 125.0, 150.0, 165.0, 200.0, 250.0, 390.0] | [189.0, 220.0, 300.0, 350.0, 393.0, 450.0, 530.0, 700.0, 960.0]
HV 40A | HV 40A | 40 | 0 | [10.0, 1.3, 0.161, 0.1, 0.0611, 0.0399, 0.0141, 0.01] | [10.0, 2.05, 0.369, 0.198, 0.1, 0.051, 0.0298, 0.01] | 0 | [120.0, 150.0, 200.0, 223.0, 260.0, 300.0, 450.0, 532.0] | [240.0, 300.0, 400.0, 450.0, 530.0, 650.0, 800.0, 1311.0]
HV 50A | HV 50A | 50 | 0 | [10.0, 3.215, 0.597, 0.198, 0.1, 0.0378, 0.022, 0.01] | [10.0, 3.64, 0.854, 0.281, 0.1, 0.0531, 0.022, 0.01] | 0 | [150.0, 170.0, 210.0, 250.0, 294.0, 400.0, 500.0, 711.0] | [300.0, 350.0, 450.0, 550.0, 700.0, 850.0, 1200.0, 1752.0]
HV 6.3A | HV 6.3A | 6.3 | 0 | [10.0, 1.39, 0.344, 0.168, 0.1, 0.056, 0.0263, 0.01] | [10.0, 1.711, 0.516, 0.198, 0.1, 0.0634, 0.0303, 0.01] | 0 | [19.0, 19.5, 20.4, 20.8, 22.0, 25.0, 32.0, 48.0] | [38.0, 40.0, 43.0, 48.0, 53.0, 60.0, 75.0, 118.0]
HV 63A | HV 63A | 63 | 0 | [10.0, 2.84, 0.368, 0.164, 0.1, 0.0621, 0.0378, 0.0195, 0.01] | [10.0, 1.82, 0.344, 0.1, 0.0467, 0.0269, 0.01] | 0 | [189.0, 220.0, 300.0, 350.0, 393.0, 450.0, 530.0, 700.0, 961.0] | [378.0, 500.0, 700.0, 934.0, 1200.0, 1500.0, 2366.0]
HV 80A | HV 80A | 80 | 0 | [10.0, 2.05, 0.369, 0.198, 0.1, 0.051, 0.0298, 0.01] | [10.0, 4.15, 1.03, 0.198, 0.1, 0.051, 0.0172, 0.01] | 0 | [240.0, 300.0, 400.0, 450.0, 530.0, 650.0, 800.0, 1311.0] | [480.0, 550.0, 700.0, 1000.0, 1260.0, 1600.0, 2500.0, 3227.0]
Siemens NH-1-100 | Siemens NH-1-100 | 100 | [5400.0, 2000.0, 400.0, 20.0, 1.0, 0.2, 0.012, 0.004] | 0 | 0 | [150.0, 190.0, 250.0, 430.0, 900.0, 1250.0, 2700.0, 3600.0] | 0 | 0
Siemens NH-1-125 | Siemens NH-1-125 | 125 | [4800.0, 120.0, 7.0, 0.1, 0.004] | 0 | 0 | [180.0, 400.0, 740.0, 2000.0, 4250.0] | 0 | 0
Siemens NH-1-16 | Siemens NH-1-16 | 16 | [4000.0, 400.0, 2.0, 0.1, 0.04, 0.01] | 0 | 0 | [26.0, 35.0, 75.0, 150.0, 200.0, 300.0] | 0 | 0
Siemens NH-1-160 | Siemens NH-1-160 | 160 | [4800.0, 120.0, 7.0, 0.1, 0.004] | 0 | 0 | [210.0, 500.0, 900.0, 2300.0, 5000.0] | 0 | 0
Siemens NH-1-25 | Siemens NH-1-25 | 25 | [4000.0, 1000.0, 10.0, 0.2, 0.02, 0.01] | 0 | 0 | [40.0, 50.0, 100.0, 210.0, 400.0, 500.0] | 0 | 0
Siemens NH-1-50 | Siemens NH-1-50 | 50 | [4000.0, 40.0, 4.0, 1.0, 0.02, 0.01] | 0 | 0 | [86.0, 200.0, 300.0, 400.0, 1000.0, 1280.0] | 0 | 0
Siemens NH-1-63 | Siemens NH-1-63 | 63 | [4000.0, 100.0, 10.0, 2.0, 0.04, 0.01] | 0 | 0 | [100.0, 200.0, 300.0, 400.0, 1000.0, 1500.0] | 0 | 0
Siemens NH-1-80 | Siemens NH-1-80 | 80 | [4800.0, 120.0, 7.0, 0.1, 0.01] | 0 | 0 | [150.58, 250.0, 450.0, 1150.0, 2470.0] | 0 | 0
Siemens NH-2-1000 | Siemens NH-2-1000 | 1000 | [4800.0, 120.0, 7.0, 0.1, 0.004] | 0 | 0 | [1900.0, 3500.0, 8400.0, 24000.0, 52000.0] | 0 | 0
Siemens NH-2-200 | Siemens NH-2-200 | 200 | [4800.0, 120.0, 7.0, 0.1, 0.004] | 0 | 0 | [280.0, 650.0, 1200.0, 3000.0, 7000.0] | 0 | 0
Siemens NH-2-224 | Siemens NH-2-224 | 224 | [4800.0, 120.0, 7.0, 0.2, 0.04, 0.004] | 0 | 0 | [400.0, 750.0, 1453.0, 3025.0, 4315.0, 7600.0] | 0 | 0
Siemens NH-2-250 | Siemens NH-2-250 | 250 | [4800.0, 120.0, 7.0, 0.1, 0.004] | 0 | 0 | [450.0, 800.0, 1650.0, 4000.0, 8500.0] | 0 | 0
Siemens NH-2-315 | Siemens NH-2-315 | 315 | [4800.0, 120.0, 7.0, 0.1, 0.004] | 0 | 0 | [550.0, 920.0, 1900.0, 5000.0, 11000.0] | 0 | 0
Siemens NH-2-355 | Siemens NH-2-355 | 355 | [4800.0, 120.0, 6.0, 0.1, 0.004] | 0 | 0 | [650.0, 1116.27, 2350.0, 5840.0, 12790.0] | 0 | 0
Siemens NH-2-400 | Siemens NH-2-400 | 400 | [4800.0, 120.0, 7.0, 0.1, 0.004] | 0 | 0 | [720.0, 1350.0, 2800.0, 6500.0, 15000.0] | 0 | 0
Siemens NH-2-425 | Siemens NH-2-425 | 425 | [4800.0, 120.0, 7.0, 0.1, 0.004] | 0 | 0 | [850.0, 1500.0, 3050.0, 7500.0, 16500.0] | 0 | 0
Siemens NH-2-630 | Siemens NH-2-630 | 630 | [4800.0, 120.0, 7.0, 0.1, 0.004] | 0 | 0 | [1200.0, 2000.0, 4800.0, 12000.0, 26000.0] | 0 | 0

## dtypes
| element | column | dtype
0 | bus | name | object
1 | bus | vn_kv | float64
2 | bus | type | object
3 | bus | zone | object
4 | bus | in_service | bool
5 | load | name | object
6 | load | bus | uint32
7 | load | p_mw | float64
8 | load | q_mvar | float64
9 | load | const_z_percent | float64
10 | load | const_i_percent | float64
11 | load | sn_mva | float64
12 | load | scaling | float64
13 | load | in_service | bool
14 | load | type | object
15 | ext_grid | name | object
16 | ext_grid | bus | uint32
17 | ext_grid | vm_pu | float64
18 | ext_grid | va_degree | float64
19 | ext_grid | slack_weight | float64
20 | ext_grid | in_service | bool
21 | line | name | object
22 | line | std_type | object
23 | line | from_bus | uint32
24 | line | to_bus | uint32
25 | line | length_km | float64
26 | line | r_ohm_per_km | float64
27 | line | x_ohm_per_km | float64
28 | line | c_nf_per_km | float64
29 | line | g_us_per_km | float64
30 | line | max_i_ka | float64
31 | line | df | float64
32 | line | parallel | uint32
33 | line | type | object
34 | line | in_service | bool
35 | trafo | name | object
36 | trafo | std_type | object
37 | trafo | hv_bus | uint32
38 | trafo | lv_bus | uint32
39 | trafo | sn_mva | float64
40 | trafo | vn_hv_kv | float64
41 | trafo | vn_lv_kv | float64
42 | trafo | vk_percent | float64
43 | trafo | vkr_percent | float64
44 | trafo | pfe_kw | float64
45 | trafo | i0_percent | float64
46 | trafo | shift_degree | float64
47 | trafo | tap_side | object
48 | trafo | tap_neutral | int32
49 | trafo | tap_min | int32
50 | trafo | tap_max | int32
51 | trafo | tap_step_percent | float64
52 | trafo | tap_step_degree | float64
53 | trafo | tap_pos | int32
54 | trafo | tap_phase_shifter | bool
55 | trafo | parallel | uint32
56 | trafo | df | float64
57 | trafo | in_service | bool
58 | line_geodata | coords | object
59 | bus_geodata | x | float64
60 | bus_geodata | y | float64
61 | bus_geodata | coords | object

## parameters
| version | format_version | converged | OPF_converged | name | f_hz | sn_mva
0 | 2.14.6 | 2.14.0 | FALSE | FALSE |  | 50 | 1