## bus
| name | vn_kv | type | zone | in_service
0 | bus_LV_2771-9_0_6_node_0 | 0.4 | n |  | TRUE
1 | bus_LV_2771-9_0_6_node_1 | 0.4 | n |  | TRUE
2 | bus_LV_2771-9_0_6_node_3 | 0.4 | n |  | TRUE
3 | bus_LV_2771-9_0_6_node_27 | 0.4 | n |  | TRUE
4 | bus_LV_2771-9_0_6_node_28 | 0.4 | n |  | TRUE
5 | bus_LV_2771-9_0_6_node_32 | 0.4 | n |  | TRUE
6 | bus_LV_2771-9_0_6_node_20 | 0.4 | n |  | TRUE
7 | bus_LV_2771-9_0_6_node_21 | 0.4 | n |  | TRUE
8 | bus_LV_2771-9_0_6_node_18 | 0.4 | n |  | TRUE
9 | bus_LV_2771-9_0_6_node_5 | 0.4 | n |  | TRUE
10 | bus_LV_2771-9_0_6_node_6 | 0.4 | n |  | TRUE
11 | bus_LV_2771-9_0_6_node_7 | 0.4 | n |  | TRUE
12 | bus_LV_2771-9_0_6_node_9 | 0.4 | n |  | TRUE
13 | bus_LV_2771-9_0_6_node_93 | 0.4 | n |  | TRUE
14 | bus_LV_2771-9_0_6_node_90 | 0.4 | n |  | TRUE
15 | bus_LV_2771-9_0_6_node_8 | 0.4 | n |  | TRUE
16 | bus_LV_2771-9_0_6_node_19 | 0.4 | n |  | TRUE
17 | bus_LV_2771-9_0_6_node_37 | 0.4 | n |  | TRUE
18 | bus_LV_2771-9_0_6_node_10 | 0.4 | n |  | TRUE
19 | bus_LV_2771-9_0_6_node_29 | 0.4 | n |  | TRUE
20 | bus_LV_2771-9_0_6_node_11 | 0.4 | n |  | TRUE
21 | bus_LV_2771-9_0_6_node_88 | 0.4 | n |  | TRUE
22 | bus_LV_2771-9_0_6_node_12 | 0.4 | n |  | TRUE
23 | bus_LV_2771-9_0_6_node_87 | 0.4 | n |  | TRUE
24 | bus_LV_2771-9_0_6_node_30 | 0.4 | n |  | TRUE
25 | bus_LV_2771-9_0_6_node_14 | 0.4 | n |  | TRUE
26 | bus_LV_2771-9_0_6_node_15 | 0.4 | n |  | TRUE
27 | bus_LV_2771-9_0_6_node_52 | 0.4 | n |  | TRUE
28 | bus_LV_2771-9_0_6_node_80 | 0.4 | n |  | TRUE
29 | bus_LV_2771-9_0_6_node_84 | 0.4 | n |  | TRUE
30 | bus_LV_2771-9_0_6_node_91 | 0.4 | n |  | TRUE
31 | bus_LV_2771-9_0_6_node_23 | 0.4 | n |  | TRUE
32 | bus_LV_2771-9_0_6_node_17 | 0.4 | n |  | TRUE
33 | bus_LV_2771-9_0_6_node_89 | 0.4 | n |  | TRUE
34 | bus_LV_2771-9_0_6_node_51 | 0.4 | n |  | TRUE
35 | bus_LV_2771-9_0_6_node_65 | 0.4 | n |  | TRUE
36 | bus_LV_2771-9_0_6_node_67 | 0.4 | n |  | TRUE
37 | bus_LV_2771-9_0_6_node_64 | 0.4 | n |  | TRUE
38 | bus_LV_2771-9_0_6_node_36 | 0.4 | n |  | TRUE
39 | bus_LV_2771-9_0_6_node_79 | 0.4 | n |  | TRUE
40 | bus_LV_2771-9_0_6_node_83 | 0.4 | n |  | TRUE
41 | bus_LV_2771-9_0_6_node_16 | 0.4 | n |  | TRUE
42 | bus_LV_2771-9_0_6_node_22 | 0.4 | n |  | TRUE
43 | bus_LV_2771-9_0_6_node_92 | 0.4 | n |  | TRUE
44 | bus_LV_2771-9_0_6_node_24 | 0.4 | n |  | TRUE
45 | bus_LV_2771-9_0_6_node_25 | 0.4 | n |  | TRUE
46 | bus_LV_2771-9_0_6_node_26 | 0.4 | n |  | TRUE
47 | bus_LV_2771-9_0_6_node_34 | 0.4 | n |  | TRUE
48 | bus_LV_2771-9_0_6_node_39 | 0.4 | n |  | TRUE
49 | bus_LV_2771-9_0_6_node_35 | 0.4 | n |  | TRUE
50 | bus_LV_2771-9_0_6_node_38 | 0.4 | n |  | TRUE
51 | bus_LV_2771-9_0_6_node_33 | 0.4 | n |  | TRUE
52 | bus_LV_2771-9_0_6_node_40 | 0.4 | n |  | TRUE
53 | bus_LV_2771-9_0_6_node_86 | 0.4 | n |  | TRUE
54 | bus_LV_2771-9_0_6_node_85 | 0.4 | n |  | TRUE
55 | bus_LV_2771-9_0_6_node_98 | 0.4 | n |  | TRUE
56 | bus_LV_2771-9_0_6_node_97 | 0.4 | n |  | TRUE
57 | bus_LV_2771-9_0_6_node_100 | 0.4 | n |  | TRUE
58 | bus_LV_2771-9_0_6_node_45 | 0.4 | n |  | TRUE
59 | bus_LV_2771-9_0_6_node_42 | 0.4 | n |  | TRUE
60 | bus_LV_2771-9_0_6_node_43 | 0.4 | n |  | TRUE
61 | bus_LV_2771-9_0_6_node_44 | 0.4 | n |  | TRUE
62 | bus_LV_2771-9_0_6_node_46 | 0.4 | n |  | TRUE
63 | bus_LV_2771-9_0_6_node_47 | 0.4 | n |  | TRUE
64 | bus_LV_2771-9_0_6_node_49 | 0.4 | n |  | TRUE
65 | bus_LV_2771-9_0_6_node_50 | 0.4 | n |  | TRUE
66 | bus_LV_2771-9_0_6_node_62 | 0.4 | n |  | TRUE
67 | bus_LV_2771-9_0_6_node_63 | 0.4 | n |  | TRUE
68 | bus_LV_2771-9_0_6_node_60 | 0.4 | n |  | TRUE
69 | bus_LV_2771-9_0_6_node_48 | 0.4 | n |  | TRUE
70 | bus_LV_2771-9_0_6_node_94 | 0.4 | n |  | TRUE
71 | bus_LV_2771-9_0_6_node_95 | 0.4 | n |  | TRUE
72 | bus_LV_2771-9_0_6_node_99 | 0.4 | n |  | TRUE
73 | bus_LV_2771-9_0_6_node_53 | 0.4 | n |  | TRUE
74 | bus_LV_2771-9_0_6_node_69 | 0.4 | n |  | TRUE
75 | bus_LV_2771-9_0_6_node_56 | 0.4 | n |  | TRUE
76 | bus_LV_2771-9_0_6_node_68 | 0.4 | n |  | TRUE
77 | bus_LV_2771-9_0_6_node_74 | 0.4 | n |  | TRUE
78 | bus_LV_2771-9_0_6_node_73 | 0.4 | n |  | TRUE
79 | bus_LV_2771-9_0_6_node_61 | 0.4 | n |  | TRUE
80 | bus_LV_2771-9_0_6_node_57 | 0.4 | n |  | TRUE
81 | bus_LV_2771-9_0_6_node_96 | 0.4 | n |  | TRUE
82 | bus_LV_2771-9_0_6_node_59 | 0.4 | n |  | TRUE
83 | bus_LV_2771-9_0_6_node_54 | 0.4 | n |  | TRUE
84 | bus_LV_2771-9_0_6_node_72 | 0.4 | n |  | TRUE
85 | bus_LV_2771-9_0_6_node_70 | 0.4 | n |  | TRUE
86 | bus_LV_2771-9_0_6_node_71 | 0.4 | n |  | TRUE
87 | bus_LV_2771-9_0_6_node_75 | 0.4 | n |  | TRUE
88 | bus_LV_2771-9_0_6_node_76 | 0.4 | n |  | TRUE
89 | bus_LV_2771-9_0_6_node_77 | 0.4 | n |  | TRUE
90 | bus_LV_2771-9_0_6_node_78 | 0.4 | n |  | TRUE
91 | bus_LV_2771-9_0_6_node_81 | 0.4 | n |  | TRUE
92 | bus_LV_2771-9_0_6_node_82 | 0.4 | n |  | TRUE
93 | bus_MV_569_0_node_150 | 20 | n |  | TRUE

## load
| name | bus | p_mw | q_mvar | const_z_percent | const_i_percent | sn_mva | scaling | in_service | type
0 | LV_2771-9_0_6_load_0 | 0 | 0.0030522 | 0.00076494 | 0 | 0 |  | 1 | TRUE | wye
1 | LV_2771-9_0_6_load_1 | 1 | 0.056279 | 0.014105 | 0 | 0 |  | 1 | TRUE | wye
2 | LV_2771-9_0_6_load_28 | 4 | 0.004165 | 0.0010439 | 0 | 0 |  | 1 | TRUE | wye
3 | LV_2771-9_0_6_load_20 | 6 | 0.016467 | 0.0041271 | 0 | 0 |  | 1 | TRUE | wye
4 | LV_2771-9_0_6_load_21 | 7 | 0.0021015 | 0.00052669 | 0 | 0 |  | 1 | TRUE | wye
5 | LV_2771-9_0_6_load_5 | 9 | 0.0095811 | 0.0024013 | 0 | 0 |  | 1 | TRUE | wye
6 | LV_2771-9_0_6_load_93 | 13 | 0.010087 | 0.002528 | 0 | 0 |  | 1 | TRUE | wye
7 | LV_2771-9_0_6_load_90 | 14 | 0.010762 | 0.0026973 | 0 | 0 |  | 1 | TRUE | wye
8 | LV_2771-9_0_6_load_37 | 17 | 0.008234 | 0.0020636 | 0 | 0 |  | 1 | TRUE | wye
9 | LV_2771-9_0_6_load_29 | 19 | 0.035844 | 0.0089834 | 0 | 0 |  | 1 | TRUE | wye
10 | LV_2771-9_0_6_load_88 | 21 | 0.00079976 | 0.00020044 | 0 | 0 |  | 1 | TRUE | wye
11 | LV_2771-9_0_6_load_87 | 23 | 0.0021493 | 0.00053866 | 0 | 0 |  | 1 | TRUE | wye
12 | LV_2771-9_0_6_load_30 | 24 | 0.0027078 | 0.00067864 | 0 | 0 |  | 1 | TRUE | wye
13 | LV_2771-9_0_6_load_52 | 27 | 0.0075917 | 0.0019027 | 0 | 0 |  | 1 | TRUE | wye
14 | LV_2771-9_0_6_load_84 | 29 | 0.0083925 | 0.0021034 | 0 | 0 |  | 1 | TRUE | wye
15 | LV_2771-9_0_6_load_23 | 31 | 0.010971 | 0.0027497 | 0 | 0 |  | 1 | TRUE | wye
16 | LV_2771-9_0_6_load_89 | 33 | 0.00072795 | 0.00018244 | 0 | 0 |  | 1 | TRUE | wye
17 | LV_2771-9_0_6_load_51 | 34 | 0.0057271 | 0.0014354 | 0 | 0 |  | 1 | TRUE | wye
18 | LV_2771-9_0_6_load_67 | 36 | 0.011293 | 0.0028303 | 0 | 0 |  | 1 | TRUE | wye
19 | LV_2771-9_0_6_load_64 | 37 | 0.0029524 | 0.00073995 | 0 | 0 |  | 1 | TRUE | wye
20 | LV_2771-9_0_6_load_79 | 39 | 0.015994 | 0.0040085 | 0 | 0 |  | 1 | TRUE | wye
21 | LV_2771-9_0_6_load_83 | 40 | 0.016423 | 0.004116 | 0 | 0 |  | 1 | TRUE | wye
22 | LV_2771-9_0_6_load_16 | 41 | 0.0046121 | 0.0011559 | 0 | 0 |  | 1 | TRUE | wye
23 | LV_2771-9_0_6_load_22 | 42 | 0.0098139 | 0.0024596 | 0 | 0 |  | 1 | TRUE | wye
24 | LV_2771-9_0_6_load_25 | 45 | 0.038717 | 0.0097033 | 0 | 0 |  | 1 | TRUE | wye
25 | LV_2771-9_0_6_load_39 | 48 | 0.0042481 | 0.0010647 | 0 | 0 |  | 1 | TRUE | wye
26 | LV_2771-9_0_6_load_38 | 50 | 0.027003 | 0.0067677 | 0 | 0 |  | 1 | TRUE | wye
27 | LV_2771-9_0_6_load_33 | 51 | 0.052009 | 0.013035 | 0 | 0 |  | 1 | TRUE | wye
28 | LV_2771-9_0_6_load_86 | 53 | 0.01353 | 0.0033909 | 0 | 0 |  | 1 | TRUE | wye
29 | LV_2771-9_0_6_load_85 | 54 | 0.0066587 | 0.0016688 | 0 | 0 |  | 1 | TRUE | wye
30 | LV_2771-9_0_6_load_97 | 56 | 0.0027644 | 0.00069283 | 0 | 0 |  | 1 | TRUE | wye
31 | LV_2771-9_0_6_load_100 | 57 | 0.0048037 | 0.0012039 | 0 | 0 |  | 1 | TRUE | wye
32 | LV_2771-9_0_6_load_42 | 59 | 0.0011846 | 0.00029689 | 0 | 0 |  | 1 | TRUE | wye
33 | LV_2771-9_0_6_load_50 | 65 | 0.051418 | 0.012886 | 0 | 0 |  | 1 | TRUE | wye
34 | LV_2771-9_0_6_load_63 | 67 | 0.0029211 | 0.00073209 | 0 | 0 |  | 1 | TRUE | wye
35 | LV_2771-9_0_6_load_60 | 68 | 0.0069287 | 0.0017365 | 0 | 0 |  | 1 | TRUE | wye
36 | LV_2771-9_0_6_load_95 | 71 | 0.010902 | 0.0027324 | 0 | 0 |  | 1 | TRUE | wye
37 | LV_2771-9_0_6_load_99 | 72 | 0.00081823 | 0.00020507 | 0 | 0 |  | 1 | TRUE | wye
38 | LV_2771-9_0_6_load_69 | 74 | 0.0055014 | 0.0013788 | 0 | 0 |  | 1 | TRUE | wye
39 | LV_2771-9_0_6_load_68 | 76 | 0.0048228 | 0.0012087 | 0 | 0 |  | 1 | TRUE | wye
40 | LV_2771-9_0_6_load_74 | 77 | 0.0021461 | 0.00053785 | 0 | 0 |  | 1 | TRUE | wye
41 | LV_2771-9_0_6_load_73 | 78 | 0.006488 | 0.001626 | 0 | 0 |  | 1 | TRUE | wye
42 | LV_2771-9_0_6_load_61 | 79 | 0.0019974 | 0.00050059 | 0 | 0 |  | 1 | TRUE | wye
43 | LV_2771-9_0_6_load_96 | 81 | 0.0099206 | 0.0024863 | 0 | 0 |  | 1 | TRUE | wye
44 | LV_2771-9_0_6_load_59 | 82 | 0.0056862 | 0.0014251 | 0 | 0 |  | 1 | TRUE | wye
45 | LV_2771-9_0_6_load_54 | 83 | 0.0077406 | 0.00194 | 0 | 0 |  | 1 | TRUE | wye
46 | LV_2771-9_0_6_load_72 | 84 | 0.008135 | 0.0020388 | 0 | 0 |  | 1 | TRUE | wye
47 | LV_2771-9_0_6_load_70 | 85 | 0.0072699 | 0.001822 | 0 | 0 |  | 1 | TRUE | wye
48 | LV_2771-9_0_6_load_71 | 86 | 0.0021989 | 0.0005511 | 0 | 0 |  | 1 | TRUE | wye
49 | LV_2771-9_0_6_load_75 | 87 | 0.0064277 | 0.0016109 | 0 | 0 |  | 1 | TRUE | wye
50 | LV_2771-9_0_6_load_77 | 89 | 0.0082826 | 0.0020758 | 0 | 0 |  | 1 | TRUE | wye
51 | LV_2771-9_0_6_load_78 | 90 | 0.016052 | 0.004023 | 0 | 0 |  | 1 | TRUE | wye
52 | LV_2771-9_0_6_load_81 | 91 | 0.017001 | 0.0042608 | 0 | 0 |  | 1 | TRUE | wye
53 | LV_2771-9_0_6_load_82 | 92 | 0.013789 | 0.0034558 | 0 | 0 |  | 1 | TRUE | wye

## ext_grid
| name | bus | vm_pu | va_degree | slack_weight | in_service
0 |  | 49 | 1 | 0 | 1 | TRUE

## line
| name | std_type | from_bus | to_bus | length_km | r_ohm_per_km | x_ohm_per_km | c_nf_per_km | g_us_per_km | max_i_ka | df | parallel | type | in_service
0 | LV_2771-9_0_6_line_0 |  | 0 | 1 | 0.056109 | 0.125 | 0.08 | 261 | 0 | 0.364 | 1 | 1 | cs | TRUE
1 | LV_2771-9_0_6_line_1 |  | 1 | 2 | 0.0012432 | 0.125 | 0.08 | 261 | 0 | 0.364 | 1 | 1 | cs | TRUE
2 | LV_2771-9_0_6_line_2 |  | 2 | 3 | 0.014534 | 0.125 | 0.08 | 261 | 0 | 0.364 | 1 | 1 | cs | TRUE
3 | LV_2771-9_0_6_line_3 |  | 2 | 4 | 0.048379 | 0.125 | 0.08 | 261 | 0 | 0.364 | 1 | 1 | cs | TRUE
4 | LV_2771-9_0_6_line_4 |  | 3 | 5 | 0.042892 | 0.125 | 0.08 | 261 | 0 | 0.364 | 1 | 1 | cs | TRUE
5 | LV_2771-9_0_6_line_5 |  | 3 | 6 | 0.067648 | 0.125 | 0.08 | 261 | 0 | 0.364 | 1 | 2 | cs | TRUE
6 | LV_2771-9_0_6_line_6 |  | 5 | 51 | 0.030481 | 0.125 | 0.08 | 261 | 0 | 0.364 | 1 | 1 | cs | TRUE
7 | LV_2771-9_0_6_line_7 |  | 6 | 32 | 0.016755 | 0.125 | 0.08 | 261 | 0 | 0.364 | 1 | 3 | cs | TRUE
8 | LV_2771-9_0_6_line_8 |  | 7 | 8 | 0.064965 | 0.125 | 0.08 | 261 | 0 | 0.364 | 1 | 1 | cs | TRUE
9 | LV_2771-9_0_6_line_9 |  | 8 | 42 | 0.043212 | 0.125 | 0.08 | 261 | 0 | 0.364 | 1 | 1 | cs | TRUE
10 | LV_2771-9_0_6_line_10 |  | 9 | 10 | 0.023972 | 0.125 | 0.08 | 261 | 0 | 0.364 | 1 | 1 | cs | TRUE
11 | LV_2771-9_0_6_line_11 |  | 10 | 11 | 0.013047 | 0.125 | 0.08 | 261 | 0 | 0.364 | 1 | 1 | cs | TRUE
12 | LV_2771-9_0_6_line_12 |  | 10 | 12 | 0.038203 | 0.125 | 0.08 | 261 | 0 | 0.364 | 1 | 1 | cs | TRUE
13 | LV_2771-9_0_6_line_13 |  | 11 | 13 | 0.013694 | 0.125 | 0.08 | 261 | 0 | 0.364 | 1 | 1 | cs | TRUE
14 | LV_2771-9_0_6_line_14 |  | 11 | 14 | 0.047703 | 0.125 | 0.08 | 261 | 0 | 0.364 | 1 | 1 | cs | TRUE
15 | LV_2771-9_0_6_line_15 |  | 12 | 18 | 0.027429 | 0.125 | 0.08 | 261 | 0 | 0.364 | 1 | 1 | cs | TRUE
16 | LV_2771-9_0_6_line_16 |  | 12 | 17 | 0.045188 | 0.125 | 0.08 | 261 | 0 | 0.364 | 1 | 1 | cs | TRUE
17 | LV_2771-9_0_6_line_17 |  | 14 | 30 | 0.02276 | 0.125 | 0.08 | 261 | 0 | 0.364 | 1 | 1 | cs | TRUE
18 | LV_2771-9_0_6_line_18 |  | 15 | 16 | 0.023297 | 0.125 | 0.08 | 261 | 0 | 0.364 | 1 | 1 | cs | TRUE
19 | LV_2771-9_0_6_line_19 |  | 15 | 17 | 0.0068088 | 0.125 | 0.08 | 261 | 0 | 0.364 | 1 | 1 | cs | TRUE
20 | LV_2771-9_0_6_line_20 |  | 16 | 31 | 0.062058 | 0.125 | 0.08 | 261 | 0 | 0.364 | 1 | 3 | cs | TRUE
21 | LV_2771-9_0_6_line_21 |  | 16 | 32 | 0.020756 | 0.125 | 0.08 | 261 | 0 | 0.364 | 1 | 3 | cs | TRUE
22 | LV_2771-9_0_6_line_22 |  | 18 | 19 | 0.0083456 | 0.125 | 0.08 | 261 | 0 | 0.364 | 1 | 1 | cs | TRUE
23 | LV_2771-9_0_6_line_23 |  | 19 | 22 | 0.040954 | 0.125 | 0.08 | 261 | 0 | 0.364 | 1 | 1 | cs | TRUE
24 | LV_2771-9_0_6_line_24 |  | 20 | 21 | 0.014784 | 0.125 | 0.08 | 261 | 0 | 0.364 | 1 | 1 | cs | TRUE
25 | LV_2771-9_0_6_line_25 |  | 20 | 22 | 0.027402 | 0.125 | 0.08 | 261 | 0 | 0.364 | 1 | 1 | cs | TRUE
26 | LV_2771-9_0_6_line_26 |  | 20 | 23 | 0.011714 | 0.125 | 0.08 | 261 | 0 | 0.364 | 1 | 1 | cs | TRUE
27 | LV_2771-9_0_6_line_27 |  | 22 | 24 | 0.0124 | 0.125 | 0.08 | 261 | 0 | 0.364 | 1 | 1 | cs | TRUE
28 | LV_2771-9_0_6_line_28 |  | 24 | 33 | 0.018013 | 0.125 | 0.08 | 261 | 0 | 0.364 | 1 | 1 | cs | TRUE
29 | LV_2771-9_0_6_line_29 |  | 25 | 26 | 0.046946 | 0.125 | 0.08 | 261 | 0 | 0.364 | 1 | 2 | cs | TRUE
30 | LV_2771-9_0_6_line_30 |  | 25 | 27 | 0.0022663 | 0.125 | 0.08 | 261 | 0 | 0.364 | 1 | 3 | cs | TRUE
31 | LV_2771-9_0_6_line_31 |  | 26 | 28 | 0.040426 | 0.125 | 0.08 | 261 | 0 | 0.364 | 1 | 1 | cs | TRUE
32 | LV_2771-9_0_6_line_32 |  | 26 | 29 | 0.01365 | 0.125 | 0.08 | 261 | 0 | 0.364 | 1 | 1 | cs | TRUE
33 | LV_2771-9_0_6_line_33 |  | 27 | 34 | 0.035802 | 0.125 | 0.08 | 261 | 0 | 0.364 | 1 | 3 | cs | TRUE
34 | LV_2771-9_0_6_line_34 |  | 28 | 38 | 0.027216 | 0.125 | 0.08 | 261 | 0 | 0.364 | 1 | 1 | cs | TRUE
35 | LV_2771-9_0_6_line_35 |  | 28 | 39 | 0.011282 | 0.125 | 0.08 | 261 | 0 | 0.364 | 1 | 1 | cs | TRUE
36 | LV_2771-9_0_6_line_36 |  | 29 | 40 | 0.0094854 | 0.125 | 0.08 | 261 | 0 | 0.364 | 1 | 1 | cs | TRUE
37 | LV_2771-9_0_6_line_37 |  | 30 | 43 | 0.027958 | 0.125 | 0.08 | 261 | 0 | 0.364 | 1 | 1 | cs | TRUE
38 | LV_2771-9_0_6_line_38 |  | 31 | 44 | 0.014943 | 0.125 | 0.08 | 261 | 0 | 0.364 | 1 | 3 | cs | TRUE
39 | LV_2771-9_0_6_line_39 |  | 32 | 41 | 0.020432 | 0.125 | 0.08 | 261 | 0 | 0.364 | 1 | 1 | cs | TRUE
40 | LV_2771-9_0_6_line_40 |  | 34 | 65 | 0.0041703 | 0.125 | 0.08 | 261 | 0 | 0.364 | 1 | 3 | cs | TRUE
41 | LV_2771-9_0_6_line_41 |  | 35 | 36 | 0.021941 | 0.125 | 0.08 | 261 | 0 | 0.364 | 1 | 1 | cs | TRUE
42 | LV_2771-9_0_6_line_42 |  | 35 | 37 | 0.035256 | 0.125 | 0.08 | 261 | 0 | 0.364 | 1 | 1 | cs | TRUE
43 | LV_2771-9_0_6_line_43 |  | 36 | 74 | 0.024472 | 0.125 | 0.08 | 261 | 0 | 0.364 | 1 | 1 | cs | TRUE
44 | LV_2771-9_0_6_line_44 |  | 38 | 53 | 0.028019 | 0.125 | 0.08 | 261 | 0 | 0.364 | 1 | 1 | cs | TRUE
45 | LV_2771-9_0_6_line_45 |  | 38 | 54 | 0.0554 | 0.125 | 0.08 | 261 | 0 | 0.364 | 1 | 1 | cs | TRUE
46 | LV_2771-9_0_6_line_46 |  | 39 | 89 | 0.0058285 | 0.125 | 0.08 | 261 | 0 | 0.364 | 1 | 1 | cs | TRUE
47 | LV_2771-9_0_6_line_47 |  | 40 | 91 | 0.034784 | 0.125 | 0.08 | 261 | 0 | 0.364 | 1 | 1 | cs | TRUE
48 | LV_2771-9_0_6_line_48 |  | 42 | 43 | 0.020332 | 0.125 | 0.08 | 261 | 0 | 0.364 | 1 | 1 | cs | TRUE
49 | LV_2771-9_0_6_line_49 |  | 44 | 45 | 0.047649 | 0.125 | 0.08 | 261 | 0 | 0.364 | 1 | 3 | cs | TRUE
50 | LV_2771-9_0_6_line_50 |  | 44 | 46 | 0.041978 | 0.125 | 0.08 | 261 | 0 | 0.364 | 1 | 1 | cs | TRUE
51 | LV_2771-9_0_6_line_51 |  | 45 | 47 | 0.041616 | 0.125 | 0.08 | 261 | 0 | 0.364 | 1 | 3 | cs | TRUE
52 | LV_2771-9_0_6_line_52 |  | 46 | 48 | 0.031862 | 0.125 | 0.08 | 261 | 0 | 0.364 | 1 | 1 | cs | TRUE
53 | LV_2771-9_0_6_line_53 |  | 47 | 49 | 0.043416 | 0.125 | 0.08 | 261 | 0 | 0.364 | 1 | 3 | cs | TRUE
54 | LV_2771-9_0_6_line_54 |  | 48 | 50 | 0.048472 | 0.125 | 0.08 | 261 | 0 | 0.364 | 1 | 1 | cs | TRUE
55 | LV_2771-9_0_6_line_55 |  | 49 | 52 | 0.003358 | 0.125 | 0.08 | 261 | 0 | 0.364 | 1 | 3 | cs | TRUE
56 | LV_2771-9_0_6_line_56 |  | 52 | 55 | 0.021619 | 0.125 | 0.08 | 261 | 0 | 0.364 | 1 | 1 | cs | TRUE
57 | LV_2771-9_0_6_line_57 |  | 52 | 56 | 0.065337 | 0.125 | 0.08 | 261 | 0 | 0.364 | 1 | 3 | cs | TRUE
58 | LV_2771-9_0_6_line_58 |  | 55 | 57 | 0.017177 | 0.125 | 0.08 | 261 | 0 | 0.364 | 1 | 1 | cs | TRUE
59 | LV_2771-9_0_6_line_59 |  | 56 | 58 | 0.066484 | 0.125 | 0.08 | 261 | 0 | 0.364 | 1 | 3 | cs | TRUE
60 | LV_2771-9_0_6_line_60 |  | 58 | 61 | 0.014359 | 0.125 | 0.08 | 261 | 0 | 0.364 | 1 | 3 | cs | TRUE
61 | LV_2771-9_0_6_line_61 |  | 59 | 60 | 0.012055 | 0.125 | 0.08 | 261 | 0 | 0.364 | 1 | 3 | cs | TRUE
62 | LV_2771-9_0_6_line_62 |  | 59 | 61 | 0.021883 | 0.125 | 0.08 | 261 | 0 | 0.364 | 1 | 3 | cs | TRUE
63 | LV_2771-9_0_6_line_63 |  | 60 | 62 | 0.043117 | 0.125 | 0.08 | 261 | 0 | 0.364 | 1 | 3 | cs | TRUE
64 | LV_2771-9_0_6_line_64 |  | 60 | 63 | 0.022254 | 0.125 | 0.08 | 261 | 0 | 0.364 | 1 | 1 | cs | TRUE
65 | LV_2771-9_0_6_line_65 |  | 61 | 64 | 0.016631 | 0.125 | 0.08 | 261 | 0 | 0.364 | 1 | 1 | cs | TRUE
66 | LV_2771-9_0_6_line_66 |  | 62 | 65 | 0.034742 | 0.125 | 0.08 | 261 | 0 | 0.364 | 1 | 3 | cs | TRUE
67 | LV_2771-9_0_6_line_67 |  | 63 | 66 | 0.030638 | 0.125 | 0.08 | 261 | 0 | 0.364 | 1 | 1 | cs | TRUE
68 | LV_2771-9_0_6_line_68 |  | 63 | 67 | 0.011502 | 0.125 | 0.08 | 261 | 0 | 0.364 | 1 | 1 | cs | TRUE
69 | LV_2771-9_0_6_line_69 |  | 63 | 68 | 0.017343 | 0.125 | 0.08 | 261 | 0 | 0.364 | 1 | 1 | cs | TRUE
70 | LV_2771-9_0_6_line_70 |  | 64 | 72 | 0.016991 | 0.125 | 0.08 | 261 | 0 | 0.364 | 1 | 1 | cs | TRUE
71 | LV_2771-9_0_6_line_71 |  | 66 | 77 | 0.007391 | 0.125 | 0.08 | 261 | 0 | 0.364 | 1 | 1 | cs | TRUE
72 | LV_2771-9_0_6_line_72 |  | 66 | 78 | 0.0057379 | 0.125 | 0.08 | 261 | 0 | 0.364 | 1 | 1 | cs | TRUE
73 | LV_2771-9_0_6_line_73 |  | 67 | 70 | 0.011736 | 0.125 | 0.08 | 261 | 0 | 0.364 | 1 | 1 | cs | TRUE
74 | LV_2771-9_0_6_line_74 |  | 68 | 79 | 0.019651 | 0.125 | 0.08 | 261 | 0 | 0.364 | 1 | 1 | cs | TRUE
75 | LV_2771-9_0_6_line_75 |  | 69 | 70 | 0.003507 | 0.125 | 0.08 | 261 | 0 | 0.364 | 1 | 1 | cs | TRUE
76 | LV_2771-9_0_6_line_76 |  | 69 | 71 | 0.022336 | 0.125 | 0.08 | 261 | 0 | 0.364 | 1 | 1 | cs | TRUE
77 | LV_2771-9_0_6_line_77 |  | 71 | 80 | 0.023106 | 0.125 | 0.08 | 261 | 0 | 0.364 | 1 | 1 | cs | TRUE
78 | LV_2771-9_0_6_line_78 |  | 73 | 74 | 0.02292 | 0.125 | 0.08 | 261 | 0 | 0.364 | 1 | 1 | cs | TRUE
79 | LV_2771-9_0_6_line_79 |  | 73 | 75 | 0.018007 | 0.125 | 0.08 | 261 | 0 | 0.364 | 1 | 1 | cs | TRUE
80 | LV_2771-9_0_6_line_80 |  | 73 | 76 | 0.033609 | 0.125 | 0.08 | 261 | 0 | 0.364 | 1 | 1 | cs | TRUE
81 | LV_2771-9_0_6_line_81 |  | 75 | 82 | 0.033414 | 0.125 | 0.08 | 261 | 0 | 0.364 | 1 | 1 | cs | TRUE
82 | LV_2771-9_0_6_line_82 |  | 75 | 83 | 0.019016 | 0.125 | 0.08 | 261 | 0 | 0.364 | 1 | 1 | cs | TRUE
83 | LV_2771-9_0_6_line_83 |  | 78 | 86 | 0.022524 | 0.125 | 0.08 | 261 | 0 | 0.364 | 1 | 1 | cs | TRUE
84 | LV_2771-9_0_6_line_84 |  | 79 | 82 | 0.016263 | 0.125 | 0.08 | 261 | 0 | 0.364 | 1 | 1 | cs | TRUE
85 | LV_2771-9_0_6_line_85 |  | 80 | 81 | 0.014731 | 0.125 | 0.08 | 261 | 0 | 0.364 | 1 | 1 | cs | TRUE
86 | LV_2771-9_0_6_line_86 |  | 84 | 85 | 0.033024 | 0.125 | 0.08 | 261 | 0 | 0.364 | 1 | 1 | cs | TRUE
87 | LV_2771-9_0_6_line_87 |  | 85 | 86 | 0.00021609 | 0.125 | 0.08 | 261 | 0 | 0.364 | 1 | 1 | cs | TRUE
88 | LV_2771-9_0_6_line_88 |  | 87 | 88 | 0.012143 | 0.125 | 0.08 | 261 | 0 | 0.364 | 1 | 1 | cs | TRUE
89 | LV_2771-9_0_6_line_89 |  | 88 | 89 | 0.015953 | 0.125 | 0.08 | 261 | 0 | 0.364 | 1 | 1 | cs | TRUE
90 | LV_2771-9_0_6_line_90 |  | 88 | 90 | 0.01649 | 0.125 | 0.08 | 261 | 0 | 0.364 | 1 | 1 | cs | TRUE
91 | LV_2771-9_0_6_line_91 |  | 91 | 92 | 0.014963 | 0.125 | 0.08 | 261 | 0 | 0.364 | 1 | 1 | cs | TRUE

## trafo
| name | std_type | hv_bus | lv_bus | sn_mva | vn_hv_kv | vn_lv_kv | vk_percent | vkr_percent | pfe_kw | i0_percent | shift_degree | tap_side | tap_neutral | tap_min | tap_max | tap_step_percent | tap_step_degree | tap_pos | tap_phase_shifter | parallel | df | in_service
0 | LV_2771-9_0_6_trafo_35 | 0.63 MVA 20/0.4 kV | 93 | 49 | 0.63 | 20 | 0.4 | 6 | 1.206 | 1.65 | 0.2619 | 150 | hv | 0 | -2 | 2 | 2.5 | 0 | 0 | FALSE | 1 | 1 | TRUE

## line_geodata
| x0 | y0 | x1 | y1 | x2 | y2 | x3 | y3 | x4 | y4 | x5 | y5 | x6 | y6
0 | 2608795.2079 | 1262180.2049 | 2608805.3541 | 1262235.3889
1 | 2608805.5789 | 1262236.6115 | 2608805.3541 | 1262235.3889
2 | 2608805.5789 | 1262236.6115 | 2608808.104 | 1262250.925
3 | 2608805.5789 | 1262236.6115 | 2608758.171 | 1262246.2586
4 | 2608808.104 | 1262250.925 | 2608765.8832 | 1262259.1573
5 | 2608808.104 | 1262250.925 | 2608810.9667 | 1262266.1174 | 2608820.4822 | 1262317.4305
6 | 2608771.2479 | 1262289.1635 | 2608765.8832 | 1262259.1573
7 | 2608823.5371 | 1262333.9046 | 2608820.4822 | 1262317.4305
8 | 2608729.0747 | 1262280.6291 | 2608692.5645 | 1262226.8946
9 | 2608729.0747 | 1262280.6291 | 2608727.7771 | 1262281.8725 | 2608723.5897 | 1262286.3583 | 2608718.4522 | 1262291.3986 | 2608699.0995 | 1262311.7459
10 | 2608765.2628 | 1262404.3111 | 2608777.357 | 1262383.6136
11 | 2608765.2628 | 1262404.3111 | 2608760.0326 | 1262400.7677 | 2608755.1203 | 1262396.1351
12 | 2608798.3504 | 1262422.9504 | 2608785.258 | 1262417.8721 | 2608765.2628 | 1262404.3111
13 | 2608755.1203 | 1262396.1351 | 2608759.8001 | 1262389.8377 | 2608760.309 | 1262386.9587 | 2608758.7986 | 1262384.4436
14 | 2608755.1203 | 1262396.1351 | 2608720.4069 | 1262363.4151
15 | 2608798.3504 | 1262422.9504 | 2608802.593 | 1262427.0039 | 2608818.3257 | 1262439.7247 | 2608819.4016 | 1262440.5825
16 | 2608798.3504 | 1262422.9504 | 2608796.9529 | 1262415.4321 | 2608797.7164 | 1262408.4729 | 2608799.6079 | 1262402.9275 | 2608813.0967 | 1262382.2584
17 | 2608704.4795 | 1262347.1719 | 2608714.1595 | 1262357.5264 | 2608720.4069 | 1262363.4151
18 | 2608823.1901 | 1262354.5626 | 2608821.7809 | 1262360.0087 | 2608818.8098 | 1262367.1647 | 2608813.8554 | 1262375.7744
19 | 2608813.8554 | 1262375.7744 | 2608814.157 | 1262380.6337 | 2608813.0967 | 1262382.2584
20 | 2608823.1901 | 1262354.5626 | 2608837.2827 | 1262350.692 | 2608848.2167 | 1262343.2698 | 2608873.5837 | 1262326.0291 | 2608876.5262 | 1262324.0307
21 | 2608823.5371 | 1262333.9046 | 2608824.3025 | 1262346.114 | 2608823.1901 | 1262354.5626
22 | 2608819.4016 | 1262440.5825 | 2608825.9256 | 1262445.7871
23 | 2608857.9398 | 1262471.3273 | 2608825.9256 | 1262445.7871
24 | 2608879.3606 | 1262488.4153 | 2608888.0263 | 1262476.42
25 | 2608857.9398 | 1262471.3273 | 2608858.8878 | 1262472.0848 | 2608879.3606 | 1262488.4153
26 | 2608879.3606 | 1262488.4153 | 2608888.5165 | 1262495.7221
27 | 2608857.9398 | 1262471.3273 | 2608862.4071 | 1262466.0415 | 2608865.9474 | 1262461.8592
28 | 2608865.9474 | 1262461.8592 | 2608876.4507 | 1262449.451 | 2608877.5851 | 1262448.1108
29 | 2608973.8189 | 1262566.2656 | 2608998.7756 | 1262590.8868 | 2609007.1949 | 1262582.4938
30 | 2609007.1949 | 1262582.4938 | 2609008.7972 | 1262580.8911
31 | 2608946.5573 | 1262536.4709 | 2608959.7086 | 1262552.1903 | 2608973.8189 | 1262566.2656
32 | 2608973.8189 | 1262566.2656 | 2608983.0485 | 1262556.2082
33 | 2609008.7972 | 1262580.8911 | 2609034.1103 | 1262555.5724
34 | 2608946.5573 | 1262536.4709 | 2608931.1109 | 1262514.0324
35 | 2608946.5573 | 1262536.4709 | 2608952.9096 | 1262527.1477
36 | 2608983.0485 | 1262556.2082 | 2608989.4619 | 1262549.2196
37 | 2608685.3828 | 1262326.7523 | 2608689.9107 | 1262331.5955 | 2608704.4795 | 1262347.1719
38 | 2608890.2203 | 1262318.7044 | 2608888.781 | 1262319.0358 | 2608887.0025 | 1262319.4334 | 2608883.8225 | 1262320.1403 | 2608882.5716 | 1262320.4164 | 2608881.4412 | 1262320.6927 | 2608876.5262 | 1262324.0307
39 | 2608823.5371 | 1262333.9046 | 2608803.5808 | 1262338.2898
40 | 2609037.0588 | 1262552.6232 | 2609034.1103 | 1262555.5724
41 | 2609055.2884 | 1262599.545 | 2609074.2782 | 1262588.5543
42 | 2609055.2884 | 1262599.545 | 2609080.4956 | 1262624.1947
43 | 2609074.2782 | 1262588.5543 | 2609078.4345 | 1262586.1488 | 2609095.4581 | 1262576.295
44 | 2608931.1109 | 1262514.0324 | 2608946.4906 | 1262490.5839
45 | 2608931.1109 | 1262514.0324 | 2608923.3604 | 1262493.3511 | 2608920.0738 | 1262484.8292 | 2608920.1794 | 1262479.6925 | 2608931.1052 | 1262464.0967
46 | 2608956.1915 | 1262522.3309 | 2608952.9096 | 1262527.1477
47 | 2609012.9808 | 1262523.5911 | 2608989.4619 | 1262549.2196
48 | 2608685.3828 | 1262326.7523 | 2608695.5992 | 1262315.4261 | 2608699.0995 | 1262311.7459
49 | 2608890.2203 | 1262318.7044 | 2608895.6344 | 1262366.0453
50 | 2608890.2203 | 1262318.7044 | 2608900.6061 | 1262310.1919 | 2608903.3365 | 1262307.95 | 2608923.0136 | 1262292.5022
51 | 2608900.3629 | 1262407.3913 | 2608895.6344 | 1262366.0453
52 | 2608923.0136 | 1262292.5022 | 2608926.3174 | 1262324.192
53 | 2608900.3629 | 1262407.3913 | 2608937.3759 | 1262430.2623
54 | 2608931.3437 | 1262372.4028 | 2608926.3174 | 1262324.192
55 | 2608937.3759 | 1262430.2623 | 2608940.2434 | 1262432.0234
56 | 2608961.7541 | 1262429.2983 | 2608940.2434 | 1262432.0234
57 | 2608940.2434 | 1262432.0234 | 2608989.8847 | 1262462.6079 | 2608995.8159 | 1262466.3819
58 | 2608975.0183 | 1262440.259 | 2608961.7541 | 1262429.2983
59 | 2609052.6288 | 1262500.7956 | 2609050.6788 | 1262500.1478 | 2609024.4427 | 1262484.5974 | 2608995.8159 | 1262466.3819
60 | 2609052.6288 | 1262500.7956 | 2609051.0159 | 1262486.5279
61 | 2609084.5216 | 1262491.927 | 2609072.6203 | 1262490.0092
62 | 2609051.0159 | 1262486.5279 | 2609072.6203 | 1262490.0092
63 | 2609061.168 | 1262527.627 | 2609065.2425 | 1262523.1857 | 2609073.0224 | 1262514.2803 | 2609077.0683 | 1262508.8606 | 2609084.5216 | 1262491.927
64 | 2609084.5216 | 1262491.927 | 2609085.5799 | 1262489.527 | 2609089.1379 | 1262482.9835 | 2609090.6321 | 1262481.1734 | 2609099.0617 | 1262476.105
65 | 2609049.1503 | 1262470.0026 | 2609051.0159 | 1262486.5279
66 | 2609061.168 | 1262527.627 | 2609054.2787 | 1262535.3996 | 2609037.0588 | 1262552.6232
67 | 2609099.0617 | 1262476.105 | 2609112.9639 | 1262473.4912 | 2609129.2175 | 1262470.2138
68 | 2609099.0617 | 1262476.105 | 2609096.2749 | 1262464.9455
69 | 2609099.0617 | 1262476.105 | 2609104.6531 | 1262492.5221
70 | 2609049.1503 | 1262470.0026 | 2609062.8181 | 1262459.9083
71 | 2609129.2175 | 1262470.2138 | 2609128.031 | 1262462.9181
72 | 2609129.2175 | 1262470.2138 | 2609134.8419 | 1262469.078
73 | 2609093.4314 | 1262453.5588 | 2609096.2749 | 1262464.9455
74 | 2609104.6531 | 1262492.5221 | 2609110.9885 | 1262511.1238
75 | 2609093.4314 | 1262453.5588 | 2609092.5853 | 1262450.1552
76 | 2609092.5853 | 1262450.1552 | 2609114.5399 | 1262446.044
77 | 2609131.8667 | 1262432.4698 | 2609128.1816 | 1262438.3349 | 2609120.4427 | 1262444.9386 | 2609114.5399 | 1262446.044
78 | 2609115.2949 | 1262564.8128 | 2609095.4581 | 1262576.295
79 | 2609131.2323 | 1262556.3425 | 2609115.2949 | 1262564.8128
80 | 2609115.2949 | 1262564.8128 | 2609138.2329 | 1262584.0833 | 2609140.543 | 1262586.9102
81 | 2609131.2323 | 1262556.3425 | 2609117.1723 | 1262529.2802 | 2609116.2316 | 1262526.5183
82 | 2609131.2323 | 1262556.3425 | 2609149.8481 | 1262552.4626
83 | 2609134.8419 | 1262469.078 | 2609156.92 | 1262464.6194
84 | 2609110.9885 | 1262511.1238 | 2609116.2316 | 1262526.5183
85 | 2609145.4102 | 1262428.0876 | 2609132.9315 | 1262430.7703 | 2609131.8667 | 1262432.4698
86 | 2609157.1318 | 1262464.5766 | 2609189.5021 | 1262458.0395
87 | 2609157.1318 | 1262464.5766 | 2609156.92 | 1262464.6194
88 | 2608965.1744 | 1262509.1469 | 2608975.315 | 1262515.8265
89 | 2608965.1744 | 1262509.1469 | 2608956.1915 | 1262522.3309
90 | 2608974.468 | 1262495.5071 | 2608965.1744 | 1262509.1469
91 | 2609012.9808 | 1262523.5911 | 2609023.098 | 1262512.5663

## bus_geodata
| x | y | coords
0 | 2608795.2079 | 1262180.2049
1 | 2608805.3541 | 1262235.3889
2 | 2608805.5789 | 1262236.6115
3 | 2608808.104 | 1262250.925
4 | 2608758.171 | 1262246.2586
5 | 2608765.8832 | 1262259.1573
6 | 2608820.4822 | 1262317.4305
7 | 2608692.5645 | 1262226.8946
8 | 2608729.0747 | 1262280.6291
9 | 2608777.357 | 1262383.6136
10 | 2608765.2628 | 1262404.3111
11 | 2608755.1203 | 1262396.1351
12 | 2608798.3504 | 1262422.9504
13 | 2608758.7986 | 1262384.4436
14 | 2608720.4069 | 1262363.4151
15 | 2608813.8554 | 1262375.7744
16 | 2608823.1901 | 1262354.5626
17 | 2608813.0967 | 1262382.2584
18 | 2608819.4016 | 1262440.5825
19 | 2608825.9256 | 1262445.7871
20 | 2608879.3606 | 1262488.4153
21 | 2608888.0263 | 1262476.42
22 | 2608857.9398 | 1262471.3273
23 | 2608888.5165 | 1262495.7221
24 | 2608865.9474 | 1262461.8592
25 | 2609007.1949 | 1262582.4938
26 | 2608973.8189 | 1262566.2656
27 | 2609008.7972 | 1262580.8911
28 | 2608946.5573 | 1262536.4709
29 | 2608983.0485 | 1262556.2082
30 | 2608704.4795 | 1262347.1719
31 | 2608876.5262 | 1262324.0307
32 | 2608823.5371 | 1262333.9046
33 | 2608877.5851 | 1262448.1108
34 | 2609034.1103 | 1262555.5724
35 | 2609055.2884 | 1262599.545
36 | 2609074.2782 | 1262588.5543
37 | 2609080.4955 | 1262624.1947
38 | 2608931.1109 | 1262514.0324
39 | 2608952.9096 | 1262527.1477
40 | 2608989.4619 | 1262549.2196
41 | 2608803.5808 | 1262338.2898
42 | 2608699.0995 | 1262311.7459
43 | 2608685.3828 | 1262326.7523
44 | 2608890.2203 | 1262318.7044
45 | 2608895.6344 | 1262366.0453
46 | 2608923.0136 | 1262292.5022
47 | 2608900.3629 | 1262407.3913
48 | 2608926.3174 | 1262324.192
49 | 2608937.3759 | 1262430.2623
50 | 2608931.3437 | 1262372.4028
51 | 2608771.2479 | 1262289.1635
52 | 2608940.2434 | 1262432.0234
53 | 2608946.4906 | 1262490.5839
54 | 2608931.1052 | 1262464.0967
55 | 2608961.7541 | 1262429.2983
56 | 2608995.8159 | 1262466.3819
57 | 2608975.0183 | 1262440.259
58 | 2609052.6288 | 1262500.7956
59 | 2609072.6203 | 1262490.0092
60 | 2609084.5216 | 1262491.927
61 | 2609051.0159 | 1262486.5279
62 | 2609061.168 | 1262527.627
63 | 2609099.0617 | 1262476.105
64 | 2609049.1503 | 1262470.0026
65 | 2609037.0588 | 1262552.6232
66 | 2609129.2175 | 1262470.2138
67 | 2609096.2749 | 1262464.9455
68 | 2609104.6531 | 1262492.5221
69 | 2609092.5853 | 1262450.1552
70 | 2609093.4314 | 1262453.5588
71 | 2609114.5399 | 1262446.044
72 | 2609062.8181 | 1262459.9083
73 | 2609115.2949 | 1262564.8127
74 | 2609095.4581 | 1262576.295
75 | 2609131.2323 | 1262556.3425
76 | 2609140.543 | 1262586.9102
77 | 2609128.031 | 1262462.9181
78 | 2609134.8419 | 1262469.078
79 | 2609110.9885 | 1262511.1238
80 | 2609131.8667 | 1262432.4698
81 | 2609145.4102 | 1262428.0876
82 | 2609116.2316 | 1262526.5183
83 | 2609149.8481 | 1262552.4626
84 | 2609189.5021 | 1262458.0395
85 | 2609157.1318 | 1262464.5766
86 | 2609156.92 | 1262464.6193
87 | 2608975.315 | 1262515.8265
88 | 2608965.1744 | 1262509.1469
89 | 2608956.1915 | 1262522.3309
90 | 2608974.468 | 1262495.5071
91 | 2609012.9808 | 1262523.5911
92 | 2609023.098 | 1262512.5663
93 | 2608940.2434 | 1262432.0234

## line_std_types
| c_nf_per_km | r_ohm_per_km | x_ohm_per_km | max_i_ka | type | q_mm2 | alpha | voltage_rating
NAYY 4x50 SE | 210 | 0.642 | 0.083 | 0.142 | cs | 50 | 0.00403 | LV
NAYY 4x120 SE | 264 | 0.225 | 0.08 | 0.242 | cs | 120 | 0.00403 | LV
NAYY 4x150 SE | 261 | 0.208 | 0.08 | 0.27 | cs | 150 | 0.00403 | LV
NA2XS2Y 1x95 RM/25 12/20 kV | 216 | 0.313 | 0.132 | 0.252 | cs | 95 | 0.00403 | MV
NA2XS2Y 1x185 RM/25 12/20 kV | 273 | 0.161 | 0.117 | 0.362 | cs | 185 | 0.00403 | MV
NA2XS2Y 1x240 RM/25 12/20 kV | 304 | 0.122 | 0.112 | 0.421 | cs | 240 | 0.00403 | MV
NA2XS2Y 1x95 RM/25 6/10 kV | 315 | 0.313 | 0.123 | 0.249 | cs | 95 | 0.00403 | MV
NA2XS2Y 1x185 RM/25 6/10 kV | 406 | 0.161 | 0.11 | 0.358 | cs | 185 | 0.00403 | MV
NA2XS2Y 1x240 RM/25 6/10 kV | 456 | 0.122 | 0.105 | 0.416 | cs | 240 | 0.00403 | MV
NA2XS2Y 1x150 RM/25 12/20 kV | 250 | 0.206 | 0.116 | 0.319 | cs | 150 | 0.00403 | MV
NA2XS2Y 1x120 RM/25 12/20 kV | 230 | 0.253 | 0.119 | 0.283 | cs | 120 | 0.00403 | MV
NA2XS2Y 1x70 RM/25 12/20 kV | 190 | 0.443 | 0.132 | 0.22 | cs | 70 | 0.00403 | MV
NA2XS2Y 1x150 RM/25 6/10 kV | 360 | 0.206 | 0.11 | 0.315 | cs | 150 | 0.00403 | MV
NA2XS2Y 1x120 RM/25 6/10 kV | 340 | 0.253 | 0.113 | 0.28 | cs | 120 | 0.00403 | MV
NA2XS2Y 1x70 RM/25 6/10 kV | 280 | 0.443 | 0.123 | 0.217 | cs | 70 | 0.00403 | MV
N2XS(FL)2Y 1x120 RM/35 64/110 kV | 112 | 0.153 | 0.166 | 0.366 | cs | 120 | 0.00393 | HV
N2XS(FL)2Y 1x185 RM/35 64/110 kV | 125 | 0.099 | 0.156 | 0.457 | cs | 185 | 0.00393 | HV
N2XS(FL)2Y 1x240 RM/35 64/110 kV | 135 | 0.075 | 0.149 | 0.526 | cs | 240 | 0.00393 | HV
N2XS(FL)2Y 1x300 RM/35 64/110 kV | 144 | 0.06 | 0.144 | 0.588 | cs | 300 | 0.00393 | HV
15-AL1/3-ST1A 0.4 | 11 | 1.8769 | 0.35 | 0.105 | ol | 16 | 0.00403 | LV
24-AL1/4-ST1A 0.4 | 11.25 | 1.2012 | 0.335 | 0.14 | ol | 24 | 0.00403 | LV
48-AL1/8-ST1A 0.4 | 12.2 | 0.5939 | 0.3 | 0.21 | ol | 48 | 0.00403 | LV
94-AL1/15-ST1A 0.4 | 13.2 | 0.306 | 0.29 | 0.35 | ol | 94 | 0.00403 | LV
34-AL1/6-ST1A 10.0 | 9.7 | 0.8342 | 0.36 | 0.17 | ol | 34 | 0.00403 | MV
48-AL1/8-ST1A 10.0 | 10.1 | 0.5939 | 0.35 | 0.21 | ol | 48 | 0.00403 | MV
70-AL1/11-ST1A 10.0 | 10.4 | 0.4132 | 0.339 | 0.29 | ol | 70 | 0.00403 | MV
94-AL1/15-ST1A 10.0 | 10.75 | 0.306 | 0.33 | 0.35 | ol | 94 | 0.00403 | MV
122-AL1/20-ST1A 10.0 | 11.1 | 0.2376 | 0.323 | 0.41 | ol | 122 | 0.00403 | MV
149-AL1/24-ST1A 10.0 | 11.25 | 0.194 | 0.315 | 0.47 | ol | 149 | 0.00403 | MV
34-AL1/6-ST1A 20.0 | 9.15 | 0.8342 | 0.382 | 0.17 | ol | 34 | 0.00403 | MV
48-AL1/8-ST1A 20.0 | 9.5 | 0.5939 | 0.372 | 0.21 | ol | 48 | 0.00403 | MV
70-AL1/11-ST1A 20.0 | 9.7 | 0.4132 | 0.36 | 0.29 | ol | 70 | 0.00403 | MV
94-AL1/15-ST1A 20.0 | 10 | 0.306 | 0.35 | 0.35 | ol | 94 | 0.00403 | MV
122-AL1/20-ST1A 20.0 | 10.3 | 0.2376 | 0.344 | 0.41 | ol | 122 | 0.00403 | MV
149-AL1/24-ST1A 20.0 | 10.5 | 0.194 | 0.337 | 0.47 | ol | 149 | 0.00403 | MV
184-AL1/30-ST1A 20.0 | 10.75 | 0.1571 | 0.33 | 0.535 | ol | 184 | 0.00403 | MV
243-AL1/39-ST1A 20.0 | 11 | 0.1188 | 0.32 | 0.645 | ol | 243 | 0.00403 | MV
48-AL1/8-ST1A 110.0 | 8 | 0.5939 | 0.46 | 0.21 | ol | 48 | 0.00403 | HV
70-AL1/11-ST1A 110.0 | 8.4 | 0.4132 | 0.45 | 0.29 | ol | 70 | 0.00403 | HV
94-AL1/15-ST1A 110.0 | 8.65 | 0.306 | 0.44 | 0.35 | ol | 94 | 0.00403 | HV
122-AL1/20-ST1A 110.0 | 8.5 | 0.2376 | 0.43 | 0.41 | ol | 122 | 0.00403 | HV
149-AL1/24-ST1A 110.0 | 8.75 | 0.194 | 0.41 | 0.47 | ol | 149 | 0.00403 | HV
184-AL1/30-ST1A 110.0 | 8.8 | 0.1571 | 0.4 | 0.535 | ol | 184 | 0.00403 | HV
243-AL1/39-ST1A 110.0 | 9 | 0.1188 | 0.39 | 0.645 | ol | 243 | 0.00403 | HV
305-AL1/39-ST1A 110.0 | 9.2 | 0.0949 | 0.38 | 0.74 | ol | 305 | 0.00403 | HV
490-AL1/64-ST1A 110.0 | 9.75 | 0.059 | 0.37 | 0.96 | ol | 490 | 0.00403 | HV
679-AL1/86-ST1A 110.0 | 9.95 | 0.042 | 0.36 | 1.15 | ol | 679 | 0.00403 | HV
490-AL1/64-ST1A 220.0 | 10 | 0.059 | 0.285 | 0.96 | ol | 490 | 0.00403 | HV
679-AL1/86-ST1A 220.0 | 11.7 | 0.042 | 0.275 | 1.15 | ol | 679 | 0.00403 | HV
490-AL1/64-ST1A 380.0 | 11 | 0.059 | 0.253 | 0.96 | ol | 490 | 0.00403 | HV
679-AL1/86-ST1A 380.0 | 14.6 | 0.042 | 0.25 | 1.15 | ol | 679 | 0.00403 | HV

## trafo_std_types
| i0_percent | pfe_kw | vkr_percent | sn_mva | vn_lv_kv | vn_hv_kv | vk_percent | shift_degree | vector_group | tap_side | tap_neutral | tap_min | tap_max | tap_step_degree | tap_step_percent | tap_phase_shifter
160 MVA 380/110 kV | 0.06 | 60 | 0.25 | 160 | 110 | 380 | 12.2 | 0 | Yy0 | hv | 0 | -9 | 9 | 0 | 1.5 | FALSE
100 MVA 220/110 kV | 0.06 | 55 | 0.26 | 100 | 110 | 220 | 12 | 0 | Yy0 | hv | 0 | -9 | 9 | 0 | 1.5 | FALSE
63 MVA 110/20 kV | 0.04 | 22 | 0.32 | 63 | 20 | 110 | 18 | 150 | YNd5 | hv | 0 | -9 | 9 | 0 | 1.5 | FALSE
40 MVA 110/20 kV | 0.05 | 18 | 0.34 | 40 | 20 | 110 | 16.2 | 150 | YNd5 | hv | 0 | -9 | 9 | 0 | 1.5 | FALSE
25 MVA 110/20 kV | 0.07 | 14 | 0.41 | 25 | 20 | 110 | 12 | 150 | YNd5 | hv | 0 | -9 | 9 | 0 | 1.5 | FALSE
63 MVA 110/10 kV | 0.04 | 22 | 0.32 | 63 | 10 | 110 | 18 | 150 | YNd5 | hv | 0 | -9 | 9 | 0 | 1.5 | FALSE
40 MVA 110/10 kV | 0.05 | 18 | 0.34 | 40 | 10 | 110 | 16.2 | 150 | YNd5 | hv | 0 | -9 | 9 | 0 | 1.5 | FALSE
25 MVA 110/10 kV | 0.07 | 14 | 0.41 | 25 | 10 | 110 | 12 | 150 | YNd5 | hv | 0 | -9 | 9 | 0 | 1.5 | FALSE
0.25 MVA 20/0.4 kV | 0.32 | 0.8 | 1.44 | 0.25 | 0.4 | 20 | 6 | 150 | Yzn5 | hv | 0 | -2 | 2 | 0 | 2.5 | FALSE
0.4 MVA 20/0.4 kV | 0.3375 | 1.35 | 1.425 | 0.4 | 0.4 | 20 | 6 | 150 | Dyn5 | hv | 0 | -2 | 2 | 0 | 2.5 | FALSE
0.63 MVA 20/0.4 kV | 0.2619 | 1.65 | 1.206 | 0.63 | 0.4 | 20 | 6 | 150 | Dyn5 | hv | 0 | -2 | 2 | 0 | 2.5 | FALSE
0.25 MVA 10/0.4 kV | 0.24 | 0.6 | 1.2 | 0.25 | 0.4 | 10 | 4 | 150 | Dyn5 | hv | 0 | -2 | 2 | 0 | 2.5 | FALSE
0.4 MVA 10/0.4 kV | 0.2375 | 0.95 | 1.325 | 0.4 | 0.4 | 10 | 4 | 150 | Dyn5 | hv | 0 | -2 | 2 | 0 | 2.5 | FALSE
0.63 MVA 10/0.4 kV | 0.1873 | 1.18 | 1.0794 | 0.63 | 0.4 | 10 | 4 | 150 | Dyn5 | hv | 0 | -2 | 2 | 0 | 2.5 | FALSE

## trafo3w_std_types
| sn_hv_mva | sn_mv_mva | sn_lv_mva | vn_hv_kv | vn_mv_kv | vn_lv_kv | vk_hv_percent | vk_mv_percent | vk_lv_percent | vkr_hv_percent | vkr_mv_percent | vkr_lv_percent | pfe_kw | i0_percent | shift_mv_degree | shift_lv_degree | vector_group | tap_side | tap_neutral | tap_min | tap_max | tap_step_percent
63/25/38 MVA 110/20/10 kV | 63 | 25 | 38 | 110 | 20 | 10 | 10.4 | 10.4 | 10.4 | 0.28 | 0.32 | 0.35 | 35 | 0.89 | 0 | 0 | YN0yn0yn0 | hv | 0 | -10 | 10 | 1.2
63/25/38 MVA 110/10/10 kV | 63 | 25 | 38 | 110 | 10 | 10 | 10.4 | 10.4 | 10.4 | 0.28 | 0.32 | 0.35 | 35 | 0.89 | 0 | 0 | YN0yn0yn0 | hv | 0 | -10 | 10 | 1.2

## fuse_std_types
| fuse_type | i_rated_a | t_avg | t_min | t_total | x_avg | x_min | x_total
HV 100A | HV 100A | 100 | 0 | [10.0, 3.64, 0.854, 0.281, 0.1, 0.0531, 0.022, 0.01] | [10.0, 4.267, 1.21, 0.403, 0.1, 0.058, 0.022, 0.01] | 0 | [300.0, 350.0, 450.0, 550.0, 700.0, 850.0, 1200.0, 1752.0] | [600.0, 700.0, 900.0, 1150.0, 1665.0, 2000.0, 3000.0, 4313.0]
HV 10A | HV 10A | 10 | 0 | [10.0, 1675.0, 0.344, 0.156, 0.1, 0.0417, 0.0171, 0.01] | [10.0, 1.3, 0.3, 0.155, 0.1, 0.0555, 0.023, 0.01] | 0 | [30.0, 32.0, 35.0, 37.0, 39.0, 50.0, 70.0, 88.0] | [60.0, 70.0, 80.0, 87.0, 94.0, 110.0, 150.0, 216.0]
HV 125A | HV 125A | 125 | 0 | [10.0, 1.82, 0.344, 0.1, 0.0467, 0.0269, 0.01] | [10.0, 2.478, 0.426, 0.1, 0.0427, 0.0211, 0.01] | 0 | [375.0, 500.0, 700.0, 925.0, 1200.0, 1500.0, 2341.0] | [750.0, 1000.0, 1500.0, 2200.0, 3000.0, 4000.0, 5765.0]
HV 160A | HV 160A | 160 | 0 | [10.0, 4.15, 1.03, 0.198, 0.1, 0.051, 0.0172, 0.01] | [10.0, 2.3, 0.734, 0.274, 0.1, 0.046, 0.0177, 0.01] | 0 | [480.0, 550.0, 700.0, 1000.0, 1260.0, 1600.0, 2500.0, 3227.0] | [960.0, 1300.0, 1700.0, 2200.0, 2996.0, 4000.0, 6000.0, 7946.0]
HV 16A | HV 16A | 16 | 0 | [10.0, 0.352, 0.164, 0.1, 0.0649, 0.0342, 0.01] | [10.0, 2.34, 0.722, 0.181, 0.1, 0.055, 0.0296, 0.01] | 0 | [48.0, 60.0, 65.0, 71.0, 80.0, 100.0, 162.0] | [96.0, 110.0, 125.0, 150.0, 168.0, 200.0, 250.0, 398.0]
HV 200A | HV 200A | 200 | 0 | [10.0, 4.267, 1.21, 0.403, 0.1, 0.058, 0.022, 0.01] | [10.0, 3.73, 1.654, 0.328, 0.1, 0.0531, 0.019, 0.01] | 0 | [600.0, 700.0, 900.0, 1150.0, 1665.0, 2000.0, 3000.0, 4313.0] | [1200.0, 1500.0, 1800.0, 2700.0, 3960.0, 5000.0, 7500.0, 10620.0]
HV 20A | HV 20A | 20 | 0 | [10.0, 1.3, 0.3, 0.155, 0.1, 0.0555, 0.023, 0.01] | [10.0, 1.3, 0.161, 0.1, 0.0611, 0.0399, 0.0141, 0.01] | 0 | [60.0, 70.0, 80.0, 87.0, 94.0, 110.0, 150.0, 216.0] | [120.0, 150.0, 200.0, 223.0, 260.0, 300.0, 450.0, 532.0]
HV 25A | HV 25A | 25 | 0 | [10.0, 2.512, 0.833, 0.299, 0.1, 0.0372, 0.0223, 0.01] | [10.0, 3.125, 0.597, 0.198, 0.1, 0.0378, 0.022, 0.01] | 0 | [75.0, 82.0, 90.0, 100.0, 124.0, 170.0, 200.0, 289.0] | [150.0, 170.0, 210.0, 250.0, 294.0, 400.0, 500.0, 711.0]
HV 31.5A | HV 31.5A | 31.5 | 0 | [10.0, 2.34, 0.722, 0.181, 0.1, 0.055, 0.0296, 0.01] | [10.0, 2.84, 0.368, 0.164, 0.1, 0.0621, 0.0378, 0.0195, 0.01] | 0 | [95.0, 110.0, 125.0, 150.0, 165.0, 200.0, 250.0, 390.0] | [189.0, 220.0, 300.0, 350.0, 393.0, 450.0, 530.0, 700.0, 960.0]
HV 40A | HV 40A | 40 | 0 | [10.0, 1.3, 0.161, 0.1, 0.0611, 0.0399, 0.0141, 0.01] | [10.0, 2.05, 0.369, 0.198, 0.1, 0.051, 0.0298, 0.01] | 0 | [120.0, 150.0, 200.0, 223.0, 260.0, 300.0, 450.0, 532.0] | [240.0, 300.0, 400.0, 450.0, 530.0, 650.0, 800.0, 1311.0]
HV 50A | HV 50A | 50 | 0 | [10.0, 3.215, 0.597, 0.198, 0.1, 0.0378, 0.022, 0.01] | [10.0, 3.64, 0.854, 0.281, 0.1, 0.0531, 0.022, 0.01] | 0 | [150.0, 170.0, 210.0, 250.0, 294.0, 400.0, 500.0, 711.0] | [300.0, 350.0, 450.0, 550.0, 700.0, 850.0, 1200.0, 1752.0]
HV 6.3A | HV 6.3A | 6.3 | 0 | [10.0, 1.39, 0.344, 0.168, 0.1, 0.056, 0.0263, 0.01] | [10.0, 1.711, 0.516, 0.198, 0.1, 0.0634, 0.0303, 0.01] | 0 | [19.0, 19.5, 20.4, 20.8, 22.0, 25.0, 32.0, 48.0] | [38.0, 40.0, 43.0, 48.0, 53.0, 60.0, 75.0, 118.0]
HV 63A | HV 63A | 63 | 0 | [10.0, 2.84, 0.368, 0.164, 0.1, 0.0621, 0.0378, 0.0195, 0.01] | [10.0, 1.82, 0.344, 0.1, 0.0467, 0.0269, 0.01] | 0 | [189.0, 220.0, 300.0, 350.0, 393.0, 450.0, 530.0, 700.0, 961.0] | [378.0, 500.0, 700.0, 934.0, 1200.0, 1500.0, 2366.0]
HV 80A | HV 80A | 80 | 0 | [10.0, 2.05, 0.369, 0.198, 0.1, 0.051, 0.0298, 0.01] | [10.0, 4.15, 1.03, 0.198, 0.1, 0.051, 0.0172, 0.01] | 0 | [240.0, 300.0, 400.0, 450.0, 530.0, 650.0, 800.0, 1311.0] | [480.0, 550.0, 700.0, 1000.0, 1260.0, 1600.0, 2500.0, 3227.0]
Siemens NH-1-100 | Siemens NH-1-100 | 100 | [5400.0, 2000.0, 400.0, 20.0, 1.0, 0.2, 0.012, 0.004] | 0 | 0 | [150.0, 190.0, 250.0, 430.0, 900.0, 1250.0, 2700.0, 3600.0] | 0 | 0
Siemens NH-1-125 | Siemens NH-1-125 | 125 | [4800.0, 120.0, 7.0, 0.1, 0.004] | 0 | 0 | [180.0, 400.0, 740.0, 2000.0, 4250.0] | 0 | 0
Siemens NH-1-16 | Siemens NH-1-16 | 16 | [4000.0, 400.0, 2.0, 0.1, 0.04, 0.01] | 0 | 0 | [26.0, 35.0, 75.0, 150.0, 200.0, 300.0] | 0 | 0
Siemens NH-1-160 | Siemens NH-1-160 | 160 | [4800.0, 120.0, 7.0, 0.1, 0.004] | 0 | 0 | [210.0, 500.0, 900.0, 2300.0, 5000.0] | 0 | 0
Siemens NH-1-25 | Siemens NH-1-25 | 25 | [4000.0, 1000.0, 10.0, 0.2, 0.02, 0.01] | 0 | 0 | [40.0, 50.0, 100.0, 210.0, 400.0, 500.0] | 0 | 0
Siemens NH-1-50 | Siemens NH-1-50 | 50 | [4000.0, 40.0, 4.0, 1.0, 0.02, 0.01] | 0 | 0 | [86.0, 200.0, 300.0, 400.0, 1000.0, 1280.0] | 0 | 0
Siemens NH-1-63 | Siemens NH-1-63 | 63 | [4000.0, 100.0, 10.0, 2.0, 0.04, 0.01] | 0 | 0 | [100.0, 200.0, 300.0, 400.0, 1000.0, 1500.0] | 0 | 0
Siemens NH-1-80 | Siemens NH-1-80 | 80 | [4800.0, 120.0, 7.0, 0.1, 0.01] | 0 | 0 | [150.58, 250.0, 450.0, 1150.0, 2470.0] | 0 | 0
Siemens NH-2-1000 | Siemens NH-2-1000 | 1000 | [4800.0, 120.0, 7.0, 0.1, 0.004] | 0 | 0 | [1900.0, 3500.0, 8400.0, 24000.0, 52000.0] | 0 | 0
Siemens NH-2-200 | Siemens NH-2-200 | 200 | [4800.0, 120.0, 7.0, 0.1, 0.004] | 0 | 0 | [280.0, 650.0, 1200.0, 3000.0, 7000.0] | 0 | 0
Siemens NH-2-224 | Siemens NH-2-224 | 224 | [4800.0, 120.0, 7.0, 0.2, 0.04, 0.004] | 0 | 0 | [400.0, 750.0, 1453.0, 3025.0, 4315.0, 7600.0] | 0 | 0
Siemens NH-2-250 | Siemens NH-2-250 | 250 | [4800.0, 120.0, 7.0, 0.1, 0.004] | 0 | 0 | [450.0, 800.0, 1650.0, 4000.0, 8500.0] | 0 | 0
Siemens NH-2-315 | Siemens NH-2-315 | 315 | [4800.0, 120.0, 7.0, 0.1, 0.004] | 0 | 0 | [550.0, 920.0, 1900.0, 5000.0, 11000.0] | 0 | 0
Siemens NH-2-355 | Siemens NH-2-355 | 355 | [4800.0, 120.0, 6.0, 0.1, 0.004] | 0 | 0 | [650.0, 1116.27, 2350.0, 5840.0, 12790.0] | 0 | 0
Siemens NH-2-400 | Siemens NH-2-400 | 400 | [4800.0, 120.0, 7.0, 0.1, 0.004] | 0 | 0 | [720.0, 1350.0, 2800.0, 6500.0, 15000.0] | 0 | 0
Siemens NH-2-425 | Siemens NH-2-425 | 425 | [4800.0, 120.0, 7.0, 0.1, 0.004] | 0 | 0 | [850.0, 1500.0, 3050.0, 7500.0, 16500.0] | 0 | 0
Siemens NH-2-630 | Siemens NH-2-630 | 630 | [4800.0, 120.0, 7.0, 0.1, 0.004] | 0 | 0 | [1200.0, 2000.0, 4800.0, 12000.0, 26000.0] | 0 | 0

## dtypes
| element | column | dtype
0 | bus | name | object
1 | bus | vn_kv | float64
2 | bus | type | object
3 | bus | zone | object
4 | bus | in_service | bool
5 | load | name | object
6 | load | bus | uint32
7 | load | p_mw | float64
8 | load | q_mvar | float64
9 | load | const_z_percent | float64
10 | load | const_i_percent | float64
11 | load | sn_mva | float64
12 | load | scaling | float64
13 | load | in_service | bool
14 | load | type | object
15 | ext_grid | name | object
16 | ext_grid | bus | uint32
17 | ext_grid | vm_pu | float64
18 | ext_grid | va_degree | float64
19 | ext_grid | slack_weight | float64
20 | ext_grid | in_service | bool
21 | line | name | object
22 | line | std_type | object
23 | line | from_bus | uint32
24 | line | to_bus | uint32
25 | line | length_km | float64
26 | line | r_ohm_per_km | float64
27 | line | x_ohm_per_km | float64
28 | line | c_nf_per_km | float64
29 | line | g_us_per_km | float64
30 | line | max_i_ka | float64
31 | line | df | float64
32 | line | parallel | uint32
33 | line | type | object
34 | line | in_service | bool
35 | trafo | name | object
36 | trafo | std_type | object
37 | trafo | hv_bus | uint32
38 | trafo | lv_bus | uint32
39 | trafo | sn_mva | float64
40 | trafo | vn_hv_kv | float64
41 | trafo | vn_lv_kv | float64
42 | trafo | vk_percent | float64
43 | trafo | vkr_percent | float64
44 | trafo | pfe_kw | float64
45 | trafo | i0_percent | float64
46 | trafo | shift_degree | float64
47 | trafo | tap_side | object
48 | trafo | tap_neutral | int32
49 | trafo | tap_min | int32
50 | trafo | tap_max | int32
51 | trafo | tap_step_percent | float64
52 | trafo | tap_step_degree | float64
53 | trafo | tap_pos | int32
54 | trafo | tap_phase_shifter | bool
55 | trafo | parallel | uint32
56 | trafo | df | float64
57 | trafo | in_service | bool
58 | line_geodata | coords | object
59 | bus_geodata | x | float64
60 | bus_geodata | y | float64
61 | bus_geodata | coords | object

## parameters
| version | format_version | converged | OPF_converged | name | f_hz | sn_mva
0 | 2.14.6 | 2.14.0 | FALSE | FALSE |  | 50 | 1