## bus
| name | vn_kv | type | zone | in_service
0 | bus_LV_2773-11_0_7_node_0 | 0.4 | n |  | TRUE
1 | bus_LV_2773-11_0_7_node_1 | 0.4 | n |  | TRUE
2 | bus_LV_2773-11_0_7_node_2 | 0.4 | n |  | TRUE
3 | bus_LV_2773-11_0_7_node_3 | 0.4 | n |  | TRUE
4 | bus_LV_2773-11_0_7_node_4 | 0.4 | n |  | TRUE
5 | bus_LV_2773-11_0_7_node_5 | 0.4 | n |  | TRUE
6 | bus_LV_2773-11_0_7_node_32 | 0.4 | n |  | TRUE
7 | bus_LV_2773-11_0_7_node_33 | 0.4 | n |  | TRUE
8 | bus_LV_2773-11_0_7_node_96 | 0.4 | n |  | TRUE
9 | bus_LV_2773-11_0_7_node_29 | 0.4 | n |  | TRUE
10 | bus_LV_2773-11_0_7_node_84 | 0.4 | n |  | TRUE
11 | bus_LV_2773-11_0_7_node_40 | 0.4 | n |  | TRUE
12 | bus_LV_2773-11_0_7_node_97 | 0.4 | n |  | TRUE
13 | bus_LV_2773-11_0_7_node_31 | 0.4 | n |  | TRUE
14 | bus_LV_2773-11_0_7_node_27 | 0.4 | n |  | TRUE
15 | bus_LV_2773-11_0_7_node_6 | 0.4 | n |  | TRUE
16 | bus_LV_2773-11_0_7_node_7 | 0.4 | n |  | TRUE
17 | bus_LV_2773-11_0_7_node_8 | 0.4 | n |  | TRUE
18 | bus_LV_2773-11_0_7_node_10 | 0.4 | n |  | TRUE
19 | bus_LV_2773-11_0_7_node_23 | 0.4 | n |  | TRUE
20 | bus_LV_2773-11_0_7_node_22 | 0.4 | n |  | TRUE
21 | bus_LV_2773-11_0_7_node_20 | 0.4 | n |  | TRUE
22 | bus_LV_2773-11_0_7_node_11 | 0.4 | n |  | TRUE
23 | bus_LV_2773-11_0_7_node_12 | 0.4 | n |  | TRUE
24 | bus_LV_2773-11_0_7_node_13 | 0.4 | n |  | TRUE
25 | bus_LV_2773-11_0_7_node_14 | 0.4 | n |  | TRUE
26 | bus_LV_2773-11_0_7_node_16 | 0.4 | n |  | TRUE
27 | bus_LV_2773-11_0_7_node_17 | 0.4 | n |  | TRUE
28 | bus_LV_2773-11_0_7_node_18 | 0.4 | n |  | TRUE
29 | bus_LV_2773-11_0_7_node_19 | 0.4 | n |  | TRUE
30 | bus_LV_2773-11_0_7_node_21 | 0.4 | n |  | TRUE
31 | bus_LV_2773-11_0_7_node_24 | 0.4 | n |  | TRUE
32 | bus_LV_2773-11_0_7_node_25 | 0.4 | n |  | TRUE
33 | bus_LV_2773-11_0_7_node_68 | 0.4 | n |  | TRUE
34 | bus_LV_2773-11_0_7_node_70 | 0.4 | n |  | TRUE
35 | bus_LV_2773-11_0_7_node_135 | 0.4 | n |  | TRUE
36 | bus_LV_2773-11_0_7_node_136 | 0.4 | n |  | TRUE
37 | bus_LV_2773-11_0_7_node_28 | 0.4 | n |  | TRUE
38 | bus_LV_2773-11_0_7_node_30 | 0.4 | n |  | TRUE
39 | bus_LV_2773-11_0_7_node_117 | 0.4 | n |  | TRUE
40 | bus_LV_2773-11_0_7_node_34 | 0.4 | n |  | TRUE
41 | bus_LV_2773-11_0_7_node_118 | 0.4 | n |  | TRUE
42 | bus_LV_2773-11_0_7_node_35 | 0.4 | n |  | TRUE
43 | bus_LV_2773-11_0_7_node_85 | 0.4 | n |  | TRUE
44 | bus_LV_2773-11_0_7_node_38 | 0.4 | n |  | TRUE
45 | bus_LV_2773-11_0_7_node_36 | 0.4 | n |  | TRUE
46 | bus_LV_2773-11_0_7_node_39 | 0.4 | n |  | TRUE
47 | bus_LV_2773-11_0_7_node_41 | 0.4 | n |  | TRUE
48 | bus_LV_2773-11_0_7_node_89 | 0.4 | n |  | TRUE
49 | bus_LV_2773-11_0_7_node_90 | 0.4 | n |  | TRUE
50 | bus_LV_2773-11_0_7_node_42 | 0.4 | n |  | TRUE
51 | bus_LV_2773-11_0_7_node_43 | 0.4 | n |  | TRUE
52 | bus_LV_2773-11_0_7_node_44 | 0.4 | n |  | TRUE
53 | bus_LV_2773-11_0_7_node_45 | 0.4 | n |  | TRUE
54 | bus_LV_2773-11_0_7_node_46 | 0.4 | n |  | TRUE
55 | bus_LV_2773-11_0_7_node_47 | 0.4 | n |  | TRUE
56 | bus_LV_2773-11_0_7_node_48 | 0.4 | n |  | TRUE
57 | bus_LV_2773-11_0_7_node_93 | 0.4 | n |  | TRUE
58 | bus_LV_2773-11_0_7_node_94 | 0.4 | n |  | TRUE
59 | bus_LV_2773-11_0_7_node_49 | 0.4 | n |  | TRUE
60 | bus_LV_2773-11_0_7_node_50 | 0.4 | n |  | TRUE
61 | bus_LV_2773-11_0_7_node_51 | 0.4 | n |  | TRUE
62 | bus_LV_2773-11_0_7_node_52 | 0.4 | n |  | TRUE
63 | bus_LV_2773-11_0_7_node_100 | 0.4 | n |  | TRUE
64 | bus_LV_2773-11_0_7_node_102 | 0.4 | n |  | TRUE
65 | bus_LV_2773-11_0_7_node_147 | 0.4 | n |  | TRUE
66 | bus_LV_2773-11_0_7_node_101 | 0.4 | n |  | TRUE
67 | bus_LV_2773-11_0_7_node_99 | 0.4 | n |  | TRUE
68 | bus_LV_2773-11_0_7_node_141 | 0.4 | n |  | TRUE
69 | bus_LV_2773-11_0_7_node_148 | 0.4 | n |  | TRUE
70 | bus_LV_2773-11_0_7_node_53 | 0.4 | n |  | TRUE
71 | bus_LV_2773-11_0_7_node_54 | 0.4 | n |  | TRUE
72 | bus_LV_2773-11_0_7_node_55 | 0.4 | n |  | TRUE
73 | bus_LV_2773-11_0_7_node_56 | 0.4 | n |  | TRUE
74 | bus_LV_2773-11_0_7_node_57 | 0.4 | n |  | TRUE
75 | bus_LV_2773-11_0_7_node_58 | 0.4 | n |  | TRUE
76 | bus_LV_2773-11_0_7_node_59 | 0.4 | n |  | TRUE
77 | bus_LV_2773-11_0_7_node_71 | 0.4 | n |  | TRUE
78 | bus_LV_2773-11_0_7_node_60 | 0.4 | n |  | TRUE
79 | bus_LV_2773-11_0_7_node_73 | 0.4 | n |  | TRUE
80 | bus_LV_2773-11_0_7_node_69 | 0.4 | n |  | TRUE
81 | bus_LV_2773-11_0_7_node_161 | 0.4 | n |  | TRUE
82 | bus_LV_2773-11_0_7_node_66 | 0.4 | n |  | TRUE
83 | bus_LV_2773-11_0_7_node_61 | 0.4 | n |  | TRUE
84 | bus_LV_2773-11_0_7_node_62 | 0.4 | n |  | TRUE
85 | bus_LV_2773-11_0_7_node_64 | 0.4 | n |  | TRUE
86 | bus_LV_2773-11_0_7_node_63 | 0.4 | n |  | TRUE
87 | bus_LV_2773-11_0_7_node_65 | 0.4 | n |  | TRUE
88 | bus_LV_2773-11_0_7_node_67 | 0.4 | n |  | TRUE
89 | bus_LV_2773-11_0_7_node_162 | 0.4 | n |  | TRUE
90 | bus_LV_2773-11_0_7_node_98 | 0.4 | n |  | TRUE
91 | bus_LV_2773-11_0_7_node_164 | 0.4 | n |  | TRUE
92 | bus_LV_2773-11_0_7_node_72 | 0.4 | n |  | TRUE
93 | bus_LV_2773-11_0_7_node_109 | 0.4 | n |  | TRUE
94 | bus_LV_2773-11_0_7_node_104 | 0.4 | n |  | TRUE
95 | bus_LV_2773-11_0_7_node_110 | 0.4 | n |  | TRUE
96 | bus_LV_2773-11_0_7_node_105 | 0.4 | n |  | TRUE
97 | bus_LV_2773-11_0_7_node_74 | 0.4 | n |  | TRUE
98 | bus_LV_2773-11_0_7_node_75 | 0.4 | n |  | TRUE
99 | bus_LV_2773-11_0_7_node_76 | 0.4 | n |  | TRUE
100 | bus_LV_2773-11_0_7_node_77 | 0.4 | n |  | TRUE
101 | bus_LV_2773-11_0_7_node_78 | 0.4 | n |  | TRUE
102 | bus_LV_2773-11_0_7_node_87 | 0.4 | n |  | TRUE
103 | bus_LV_2773-11_0_7_node_79 | 0.4 | n |  | TRUE
104 | bus_LV_2773-11_0_7_node_80 | 0.4 | n |  | TRUE
105 | bus_LV_2773-11_0_7_node_81 | 0.4 | n |  | TRUE
106 | bus_LV_2773-11_0_7_node_82 | 0.4 | n |  | TRUE
107 | bus_LV_2773-11_0_7_node_83 | 0.4 | n |  | TRUE
108 | bus_LV_2773-11_0_7_node_86 | 0.4 | n |  | TRUE
109 | bus_LV_2773-11_0_7_node_115 | 0.4 | n |  | TRUE
110 | bus_LV_2773-11_0_7_node_113 | 0.4 | n |  | TRUE
111 | bus_LV_2773-11_0_7_node_91 | 0.4 | n |  | TRUE
112 | bus_LV_2773-11_0_7_node_92 | 0.4 | n |  | TRUE
113 | bus_LV_2773-11_0_7_node_103 | 0.4 | n |  | TRUE
114 | bus_LV_2773-11_0_7_node_119 | 0.4 | n |  | TRUE
115 | bus_LV_2773-11_0_7_node_95 | 0.4 | n |  | TRUE
116 | bus_LV_2773-11_0_7_node_126 | 0.4 | n |  | TRUE
117 | bus_LV_2773-11_0_7_node_125 | 0.4 | n |  | TRUE
118 | bus_LV_2773-11_0_7_node_152 | 0.4 | n |  | TRUE
119 | bus_LV_2773-11_0_7_node_139 | 0.4 | n |  | TRUE
120 | bus_LV_2773-11_0_7_node_143 | 0.4 | n |  | TRUE
121 | bus_LV_2773-11_0_7_node_144 | 0.4 | n |  | TRUE
122 | bus_LV_2773-11_0_7_node_120 | 0.4 | n |  | TRUE
123 | bus_LV_2773-11_0_7_node_106 | 0.4 | n |  | TRUE
124 | bus_LV_2773-11_0_7_node_107 | 0.4 | n |  | TRUE
125 | bus_LV_2773-11_0_7_node_108 | 0.4 | n |  | TRUE
126 | bus_LV_2773-11_0_7_node_111 | 0.4 | n |  | TRUE
127 | bus_LV_2773-11_0_7_node_153 | 0.4 | n |  | TRUE
128 | bus_LV_2773-11_0_7_node_154 | 0.4 | n |  | TRUE
129 | bus_LV_2773-11_0_7_node_112 | 0.4 | n |  | TRUE
130 | bus_LV_2773-11_0_7_node_137 | 0.4 | n |  | TRUE
131 | bus_LV_2773-11_0_7_node_134 | 0.4 | n |  | TRUE
132 | bus_LV_2773-11_0_7_node_114 | 0.4 | n |  | TRUE
133 | bus_LV_2773-11_0_7_node_116 | 0.4 | n |  | TRUE
134 | bus_LV_2773-11_0_7_node_121 | 0.4 | n |  | TRUE
135 | bus_LV_2773-11_0_7_node_122 | 0.4 | n |  | TRUE
136 | bus_LV_2773-11_0_7_node_123 | 0.4 | n |  | TRUE
137 | bus_LV_2773-11_0_7_node_124 | 0.4 | n |  | TRUE
138 | bus_LV_2773-11_0_7_node_127 | 0.4 | n |  | TRUE
139 | bus_LV_2773-11_0_7_node_129 | 0.4 | n |  | TRUE
140 | bus_LV_2773-11_0_7_node_130 | 0.4 | n |  | TRUE
141 | bus_LV_2773-11_0_7_node_131 | 0.4 | n |  | TRUE
142 | bus_LV_2773-11_0_7_node_132 | 0.4 | n |  | TRUE
143 | bus_LV_2773-11_0_7_node_133 | 0.4 | n |  | TRUE
144 | bus_LV_2773-11_0_7_node_156 | 0.4 | n |  | TRUE
145 | bus_LV_2773-11_0_7_node_157 | 0.4 | n |  | TRUE
146 | bus_LV_2773-11_0_7_node_138 | 0.4 | n |  | TRUE
147 | bus_LV_2773-11_0_7_node_140 | 0.4 | n |  | TRUE
148 | bus_LV_2773-11_0_7_node_142 | 0.4 | n |  | TRUE
149 | bus_LV_2773-11_0_7_node_166 | 0.4 | n |  | TRUE
150 | bus_LV_2773-11_0_7_node_150 | 0.4 | n |  | TRUE
151 | bus_LV_2773-11_0_7_node_145 | 0.4 | n |  | TRUE
152 | bus_LV_2773-11_0_7_node_146 | 0.4 | n |  | TRUE
153 | bus_LV_2773-11_0_7_node_175 | 0.4 | n |  | TRUE
154 | bus_LV_2773-11_0_7_node_173 | 0.4 | n |  | TRUE
155 | bus_LV_2773-11_0_7_node_149 | 0.4 | n |  | TRUE
156 | bus_LV_2773-11_0_7_node_151 | 0.4 | n |  | TRUE
157 | bus_LV_2773-11_0_7_node_155 | 0.4 | n |  | TRUE
158 | bus_LV_2773-11_0_7_node_158 | 0.4 | n |  | TRUE
159 | bus_LV_2773-11_0_7_node_159 | 0.4 | n |  | TRUE
160 | bus_LV_2773-11_0_7_node_160 | 0.4 | n |  | TRUE
161 | bus_LV_2773-11_0_7_node_170 | 0.4 | n |  | TRUE
162 | bus_LV_2773-11_0_7_node_168 | 0.4 | n |  | TRUE
163 | bus_LV_2773-11_0_7_node_169 | 0.4 | n |  | TRUE
164 | bus_LV_2773-11_0_7_node_171 | 0.4 | n |  | TRUE
165 | bus_LV_2773-11_0_7_node_177 | 0.4 | n |  | TRUE
166 | bus_LV_2773-11_0_7_node_178 | 0.4 | n |  | TRUE
167 | bus_LV_2773-11_0_7_node_172 | 0.4 | n |  | TRUE
168 | bus_LV_2773-11_0_7_node_174 | 0.4 | n |  | TRUE
169 | bus_LV_2773-11_0_7_node_176 | 0.4 | n |  | TRUE
170 | bus_MV_573_0_node_3 | 20 | n |  | TRUE

## load
| name | bus | p_mw | q_mvar | const_z_percent | const_i_percent | sn_mva | scaling | in_service | type
0 | LV_2773-11_0_7_load_0 | 0 | 0.0090647 | 0.0022718 | 0 | 0 |  | 1 | TRUE | wye
1 | LV_2773-11_0_7_load_1 | 1 | 0.014057 | 0.003523 | 0 | 0 |  | 1 | TRUE | wye
2 | LV_2773-11_0_7_load_4 | 4 | 0.0021678 | 0.00054331 | 0 | 0 |  | 1 | TRUE | wye
3 | LV_2773-11_0_7_load_5 | 5 | 0.0014013 | 0.00035121 | 0 | 0 |  | 1 | TRUE | wye
4 | LV_2773-11_0_7_load_33 | 7 | 0.0090496 | 0.0022681 | 0 | 0 |  | 1 | TRUE | wye
5 | LV_2773-11_0_7_load_96 | 8 | 0.0028657 | 0.00071822 | 0 | 0 |  | 1 | TRUE | wye
6 | LV_2773-11_0_7_load_84 | 10 | 0.0026094 | 0.00065397 | 0 | 0 |  | 1 | TRUE | wye
7 | LV_2773-11_0_7_load_40 | 11 | 0.0047344 | 0.0011865 | 0 | 0 |  | 1 | TRUE | wye
8 | LV_2773-11_0_7_load_97 | 12 | 0.002624 | 0.00065763 | 0 | 0 |  | 1 | TRUE | wye
9 | LV_2773-11_0_7_load_31 | 13 | 0.001654 | 0.00041453 | 0 | 0 |  | 1 | TRUE | wye
10 | LV_2773-11_0_7_load_27 | 14 | 0.014053 | 0.0035221 | 0 | 0 |  | 1 | TRUE | wye
11 | LV_2773-11_0_7_load_6 | 15 | 0.0017137 | 0.0004295 | 0 | 0 |  | 1 | TRUE | wye
12 | LV_2773-11_0_7_load_7 | 16 | 0.0011386 | 0.00028535 | 0 | 0 |  | 1 | TRUE | wye
13 | LV_2773-11_0_7_load_8 | 17 | 0.001785 | 0.00044736 | 0 | 0 |  | 1 | TRUE | wye
14 | LV_2773-11_0_7_load_22 | 20 | 0.0030877 | 0.00077385 | 0 | 0 |  | 1 | TRUE | wye
15 | LV_2773-11_0_7_load_20 | 21 | 0.010007 | 0.002508 | 0 | 0 |  | 1 | TRUE | wye
16 | LV_2773-11_0_7_load_11 | 22 | 0.0018217 | 0.00045655 | 0 | 0 |  | 1 | TRUE | wye
17 | LV_2773-11_0_7_load_12 | 23 | 0.0018218 | 0.00045659 | 0 | 0 |  | 1 | TRUE | wye
18 | LV_2773-11_0_7_load_13 | 24 | 0.0018218 | 0.00045659 | 0 | 0 |  | 1 | TRUE | wye
19 | LV_2773-11_0_7_load_14 | 25 | 0.0018221 | 0.00045666 | 0 | 0 |  | 1 | TRUE | wye
20 | LV_2773-11_0_7_load_16 | 26 | 0.0030855 | 0.00077329 | 0 | 0 |  | 1 | TRUE | wye
21 | LV_2773-11_0_7_load_17 | 27 | 0.0018203 | 0.00045621 | 0 | 0 |  | 1 | TRUE | wye
22 | LV_2773-11_0_7_load_18 | 28 | 0.0030872 | 0.00077372 | 0 | 0 |  | 1 | TRUE | wye
23 | LV_2773-11_0_7_load_19 | 29 | 0.0030863 | 0.0007735 | 0 | 0 |  | 1 | TRUE | wye
24 | LV_2773-11_0_7_load_21 | 30 | 0.0030201 | 0.0007569 | 0 | 0 |  | 1 | TRUE | wye
25 | LV_2773-11_0_7_load_25 | 32 | 0.0094557 | 0.0023698 | 0 | 0 |  | 1 | TRUE | wye
26 | LV_2773-11_0_7_load_70 | 34 | 0.0041359 | 0.0010366 | 0 | 0 |  | 1 | TRUE | wye
27 | LV_2773-11_0_7_load_135 | 35 | 0.001662 | 0.00041654 | 0 | 0 |  | 1 | TRUE | wye
28 | LV_2773-11_0_7_load_136 | 36 | 0.0027419 | 0.0006872 | 0 | 0 |  | 1 | TRUE | wye
29 | LV_2773-11_0_7_load_117 | 39 | 0.01109 | 0.0027794 | 0 | 0 |  | 1 | TRUE | wye
30 | LV_2773-11_0_7_load_34 | 40 | 0.0016542 | 0.00041458 | 0 | 0 |  | 1 | TRUE | wye
31 | LV_2773-11_0_7_load_118 | 41 | 0.0036559 | 0.00091626 | 0 | 0 |  | 1 | TRUE | wye
32 | LV_2773-11_0_7_load_35 | 42 | 0.001655 | 0.00041477 | 0 | 0 |  | 1 | TRUE | wye
33 | LV_2773-11_0_7_load_85 | 43 | 0.0034835 | 0.00087304 | 0 | 0 |  | 1 | TRUE | wye
34 | LV_2773-11_0_7_load_38 | 44 | 0.0044757 | 0.0011217 | 0 | 0 |  | 1 | TRUE | wye
35 | LV_2773-11_0_7_load_36 | 45 | 0.0013044 | 0.00032692 | 0 | 0 |  | 1 | TRUE | wye
36 | LV_2773-11_0_7_load_39 | 46 | 0.0020721 | 0.00051931 | 0 | 0 |  | 1 | TRUE | wye
37 | LV_2773-11_0_7_load_41 | 47 | 0.002022 | 0.00050675 | 0 | 0 |  | 1 | TRUE | wye
38 | LV_2773-11_0_7_load_89 | 48 | 0.0019916 | 0.00049914 | 0 | 0 |  | 1 | TRUE | wye
39 | LV_2773-11_0_7_load_90 | 49 | 0.0022816 | 0.00057181 | 0 | 0 |  | 1 | TRUE | wye
40 | LV_2773-11_0_7_load_42 | 50 | 0.0038953 | 0.00097627 | 0 | 0 |  | 1 | TRUE | wye
41 | LV_2773-11_0_7_load_43 | 51 | 0.0044854 | 0.0011241 | 0 | 0 |  | 1 | TRUE | wye
42 | LV_2773-11_0_7_load_44 | 52 | 0.001327 | 0.00033258 | 0 | 0 |  | 1 | TRUE | wye
43 | LV_2773-11_0_7_load_45 | 53 | 0.072941 | 0.018281 | 0 | 0 |  | 1 | TRUE | wye
44 | LV_2773-11_0_7_load_46 | 54 | 0.0017697 | 0.00044352 | 0 | 0 |  | 1 | TRUE | wye
45 | LV_2773-11_0_7_load_47 | 55 | 0.0016739 | 0.00041951 | 0 | 0 |  | 1 | TRUE | wye
46 | LV_2773-11_0_7_load_48 | 56 | 0.0052717 | 0.0013212 | 0 | 0 |  | 1 | TRUE | wye
47 | LV_2773-11_0_7_load_93 | 57 | 0.0022632 | 0.00056721 | 0 | 0 |  | 1 | TRUE | wye
48 | LV_2773-11_0_7_load_49 | 59 | 0.0086647 | 0.0021716 | 0 | 0 |  | 1 | TRUE | wye
49 | LV_2773-11_0_7_load_50 | 60 | 0.013851 | 0.0034715 | 0 | 0 |  | 1 | TRUE | wye
50 | LV_2773-11_0_7_load_147 | 65 | 0.0024596 | 0.00061643 | 0 | 0 |  | 1 | TRUE | wye
51 | LV_2773-11_0_7_load_101 | 66 | 0.0069882 | 0.0017514 | 0 | 0 |  | 1 | TRUE | wye
52 | LV_2773-11_0_7_load_148 | 69 | 0.002047 | 0.00051303 | 0 | 0 |  | 1 | TRUE | wye
53 | LV_2773-11_0_7_load_53 | 70 | 0.007972 | 0.001998 | 0 | 0 |  | 1 | TRUE | wye
54 | LV_2773-11_0_7_load_56 | 73 | 0.002988 | 0.00074886 | 0 | 0 |  | 1 | TRUE | wye
55 | LV_2773-11_0_7_load_57 | 74 | 0.0016142 | 0.00040457 | 0 | 0 |  | 1 | TRUE | wye
56 | LV_2773-11_0_7_load_58 | 75 | 0.0066232 | 0.0016599 | 0 | 0 |  | 1 | TRUE | wye
57 | LV_2773-11_0_7_load_59 | 76 | 0.007011 | 0.0017571 | 0 | 0 |  | 1 | TRUE | wye
58 | LV_2773-11_0_7_load_71 | 77 | 0.0075076 | 0.0018816 | 0 | 0 |  | 1 | TRUE | wye
59 | LV_2773-11_0_7_load_60 | 78 | 0.0070529 | 0.0017676 | 0 | 0 |  | 1 | TRUE | wye
60 | LV_2773-11_0_7_load_73 | 79 | 0.017877 | 0.0044803 | 0 | 0 |  | 1 | TRUE | wye
61 | LV_2773-11_0_7_load_161 | 81 | 0.0016143 | 0.00040457 | 0 | 0 |  | 1 | TRUE | wye
62 | LV_2773-11_0_7_load_61 | 83 | 0.002611 | 0.00065438 | 0 | 0 |  | 1 | TRUE | wye
63 | LV_2773-11_0_7_load_62 | 84 | 0.0015247 | 0.00038212 | 0 | 0 |  | 1 | TRUE | wye
64 | LV_2773-11_0_7_load_64 | 85 | 0.0073029 | 0.0018303 | 0 | 0 |  | 1 | TRUE | wye
65 | LV_2773-11_0_7_load_63 | 86 | 0.0062475 | 0.0015658 | 0 | 0 |  | 1 | TRUE | wye
66 | LV_2773-11_0_7_load_67 | 88 | 0.00226 | 0.00056642 | 0 | 0 |  | 1 | TRUE | wye
67 | LV_2773-11_0_7_load_162 | 89 | 0.001326 | 0.00033232 | 0 | 0 |  | 1 | TRUE | wye
68 | LV_2773-11_0_7_load_98 | 90 | 0.0047811 | 0.0011983 | 0 | 0 |  | 1 | TRUE | wye
69 | LV_2773-11_0_7_load_72 | 92 | 0.0033148 | 0.00083076 | 0 | 0 |  | 1 | TRUE | wye
70 | LV_2773-11_0_7_load_109 | 93 | 0.002475 | 0.00062029 | 0 | 0 |  | 1 | TRUE | wye
71 | LV_2773-11_0_7_load_104 | 94 | 0.0033148 | 0.00083076 | 0 | 0 |  | 1 | TRUE | wye
72 | LV_2773-11_0_7_load_110 | 95 | 0.0024749 | 0.00062027 | 0 | 0 |  | 1 | TRUE | wye
73 | LV_2773-11_0_7_load_105 | 96 | 0.007095 | 0.0017782 | 0 | 0 |  | 1 | TRUE | wye
74 | LV_2773-11_0_7_load_74 | 97 | 0.0040632 | 0.0010183 | 0 | 0 |  | 1 | TRUE | wye
75 | LV_2773-11_0_7_load_75 | 98 | 0.0027163 | 0.00068076 | 0 | 0 |  | 1 | TRUE | wye
76 | LV_2773-11_0_7_load_76 | 99 | 0.0025244 | 0.00063268 | 0 | 0 |  | 1 | TRUE | wye
77 | LV_2773-11_0_7_load_78 | 101 | 0.005451 | 0.0013662 | 0 | 0 |  | 1 | TRUE | wye
78 | LV_2773-11_0_7_load_87 | 102 | 0.0037399 | 0.00093731 | 0 | 0 |  | 1 | TRUE | wye
79 | LV_2773-11_0_7_load_79 | 103 | 0.002597 | 0.00065087 | 0 | 0 |  | 1 | TRUE | wye
80 | LV_2773-11_0_7_load_80 | 104 | 0.0036483 | 0.00091434 | 0 | 0 |  | 1 | TRUE | wye
81 | LV_2773-11_0_7_load_81 | 105 | 0.01103 | 0.0027643 | 0 | 0 |  | 1 | TRUE | wye
82 | LV_2773-11_0_7_load_82 | 106 | 0.0047128 | 0.0011811 | 0 | 0 |  | 1 | TRUE | wye
83 | LV_2773-11_0_7_load_83 | 107 | 0.0056933 | 0.0014269 | 0 | 0 |  | 1 | TRUE | wye
84 | LV_2773-11_0_7_load_86 | 108 | 0.0021386 | 0.00053598 | 0 | 0 |  | 1 | TRUE | wye
85 | LV_2773-11_0_7_load_115 | 109 | 0.0044333 | 0.0011111 | 0 | 0 |  | 1 | TRUE | wye
86 | LV_2773-11_0_7_load_113 | 110 | 0.0025797 | 0.00064654 | 0 | 0 |  | 1 | TRUE | wye
87 | LV_2773-11_0_7_load_91 | 111 | 0.0066132 | 0.0016574 | 0 | 0 |  | 1 | TRUE | wye
88 | LV_2773-11_0_7_load_103 | 113 | 0.0068328 | 0.0017125 | 0 | 0 |  | 1 | TRUE | wye
89 | LV_2773-11_0_7_load_119 | 114 | 0.0054159 | 0.0013574 | 0 | 0 |  | 1 | TRUE | wye
90 | LV_2773-11_0_7_load_126 | 116 | 0.0078815 | 0.0019753 | 0 | 0 |  | 1 | TRUE | wye
91 | LV_2773-11_0_7_load_152 | 118 | 0.0014398 | 0.00036085 | 0 | 0 |  | 1 | TRUE | wye
92 | LV_2773-11_0_7_load_139 | 119 | 0.0015414 | 0.00038631 | 0 | 0 |  | 1 | TRUE | wye
93 | LV_2773-11_0_7_load_143 | 120 | 0.0020962 | 0.00052537 | 0 | 0 |  | 1 | TRUE | wye
94 | LV_2773-11_0_7_load_107 | 124 | 0.0047386 | 0.0011876 | 0 | 0 |  | 1 | TRUE | wye
95 | LV_2773-11_0_7_load_108 | 125 | 0.0047437 | 0.0011889 | 0 | 0 |  | 1 | TRUE | wye
96 | LV_2773-11_0_7_load_153 | 127 | 0.00321 | 0.00080449 | 0 | 0 |  | 1 | TRUE | wye
97 | LV_2773-11_0_7_load_154 | 128 | 0.0016128 | 0.0004042 | 0 | 0 |  | 1 | TRUE | wye
98 | LV_2773-11_0_7_load_112 | 129 | 0.0020939 | 0.00052478 | 0 | 0 |  | 1 | TRUE | wye
99 | LV_2773-11_0_7_load_134 | 131 | 0.0021335 | 0.0005347 | 0 | 0 |  | 1 | TRUE | wye
100 | LV_2773-11_0_7_load_114 | 132 | 0.0031255 | 0.00078332 | 0 | 0 |  | 1 | TRUE | wye
101 | LV_2773-11_0_7_load_116 | 133 | 0.0041239 | 0.0010336 | 0 | 0 |  | 1 | TRUE | wye
102 | LV_2773-11_0_7_load_121 | 134 | 0.0012897 | 0.00032323 | 0 | 0 |  | 1 | TRUE | wye
103 | LV_2773-11_0_7_load_122 | 135 | 0.0068189 | 0.001709 | 0 | 0 |  | 1 | TRUE | wye
104 | LV_2773-11_0_7_load_123 | 136 | 0.002904 | 0.0007278 | 0 | 0 |  | 1 | TRUE | wye
105 | LV_2773-11_0_7_load_124 | 137 | 0.0023403 | 0.00058654 | 0 | 0 |  | 1 | TRUE | wye
106 | LV_2773-11_0_7_load_127 | 138 | 0.015774 | 0.0039532 | 0 | 0 |  | 1 | TRUE | wye
107 | LV_2773-11_0_7_load_129 | 139 | 0.0057652 | 0.0014449 | 0 | 0 |  | 1 | TRUE | wye
108 | LV_2773-11_0_7_load_130 | 140 | 0.0016439 | 0.00041199 | 0 | 0 |  | 1 | TRUE | wye
109 | LV_2773-11_0_7_load_131 | 141 | 0.0021208 | 0.00053152 | 0 | 0 |  | 1 | TRUE | wye
110 | LV_2773-11_0_7_load_132 | 142 | 0.0012928 | 0.000324 | 0 | 0 |  | 1 | TRUE | wye
111 | LV_2773-11_0_7_load_156 | 144 | 0.0020752 | 0.0005201 | 0 | 0 |  | 1 | TRUE | wye
112 | LV_2773-11_0_7_load_157 | 145 | 0.0021982 | 0.00055092 | 0 | 0 |  | 1 | TRUE | wye
113 | LV_2773-11_0_7_load_138 | 146 | 0.0029105 | 0.00072944 | 0 | 0 |  | 1 | TRUE | wye
114 | LV_2773-11_0_7_load_166 | 149 | 0.0060393 | 0.0015136 | 0 | 0 |  | 1 | TRUE | wye
115 | LV_2773-11_0_7_load_150 | 150 | 0.0009668 | 0.0002423 | 0 | 0 |  | 1 | TRUE | wye
116 | LV_2773-11_0_7_load_145 | 151 | 0.0008874 | 0.0002224 | 0 | 0 |  | 1 | TRUE | wye
117 | LV_2773-11_0_7_load_146 | 152 | 0.00099402 | 0.00024913 | 0 | 0 |  | 1 | TRUE | wye
118 | LV_2773-11_0_7_load_175 | 153 | 0.0011306 | 0.00028335 | 0 | 0 |  | 1 | TRUE | wye
119 | LV_2773-11_0_7_load_173 | 154 | 0.0011618 | 0.00029117 | 0 | 0 |  | 1 | TRUE | wye
120 | LV_2773-11_0_7_load_149 | 155 | 0.00096714 | 0.00024239 | 0 | 0 |  | 1 | TRUE | wye
121 | LV_2773-11_0_7_load_151 | 156 | 0.0017571 | 0.00044036 | 0 | 0 |  | 1 | TRUE | wye
122 | LV_2773-11_0_7_load_155 | 157 | 0.0016136 | 0.0004044 | 0 | 0 |  | 1 | TRUE | wye
123 | LV_2773-11_0_7_load_158 | 158 | 0.0016144 | 0.00040461 | 0 | 0 |  | 1 | TRUE | wye
124 | LV_2773-11_0_7_load_159 | 159 | 0.0016151 | 0.00040479 | 0 | 0 |  | 1 | TRUE | wye
125 | LV_2773-11_0_7_load_170 | 161 | 0.0013271 | 0.00033261 | 0 | 0 |  | 1 | TRUE | wye
126 | LV_2773-11_0_7_load_168 | 162 | 0.0011622 | 0.00029127 | 0 | 0 |  | 1 | TRUE | wye
127 | LV_2773-11_0_7_load_169 | 163 | 0.0011302 | 0.00028327 | 0 | 0 |  | 1 | TRUE | wye
128 | LV_2773-11_0_7_load_171 | 164 | 0.0010266 | 0.00025729 | 0 | 0 |  | 1 | TRUE | wye
129 | LV_2773-11_0_7_load_177 | 165 | 0.001162 | 0.00029124 | 0 | 0 |  | 1 | TRUE | wye
130 | LV_2773-11_0_7_load_178 | 166 | 0.0010276 | 0.00025755 | 0 | 0 |  | 1 | TRUE | wye
131 | LV_2773-11_0_7_load_172 | 167 | 0.0011307 | 0.00028339 | 0 | 0 |  | 1 | TRUE | wye
132 | LV_2773-11_0_7_load_174 | 168 | 0.0011623 | 0.00029131 | 0 | 0 |  | 1 | TRUE | wye
133 | LV_2773-11_0_7_load_176 | 169 | 0.0011304 | 0.0002833 | 0 | 0 |  | 1 | TRUE | wye

## ext_grid
| name | bus | vm_pu | va_degree | slack_weight | in_service
0 |  | 11 | 1 | 0 | 1 | TRUE

## line
| name | std_type | from_bus | to_bus | length_km | r_ohm_per_km | x_ohm_per_km | c_nf_per_km | g_us_per_km | max_i_ka | df | parallel | type | in_service
0 | LV_2773-11_0_7_line_0 |  | 0 | 1 | 0.035428 | 0.125 | 0.08 | 261 | 0 | 0.364 | 1 | 1 | cs | TRUE
1 | LV_2773-11_0_7_line_1 |  | 0 | 2 | 0.022412 | 0.125 | 0.08 | 261 | 0 | 0.364 | 1 | 1 | cs | TRUE
2 | LV_2773-11_0_7_line_2 |  | 1 | 3 | 0.047576 | 0.125 | 0.08 | 261 | 0 | 0.364 | 1 | 1 | cs | TRUE
3 | LV_2773-11_0_7_line_3 |  | 2 | 4 | 0.0026258 | 0.125 | 0.08 | 261 | 0 | 0.364 | 1 | 1 | cs | TRUE
4 | LV_2773-11_0_7_line_4 |  | 2 | 5 | 0.019286 | 0.125 | 0.08 | 261 | 0 | 0.364 | 1 | 1 | cs | TRUE
5 | LV_2773-11_0_7_line_5 |  | 3 | 6 | 0.03647 | 0.125 | 0.08 | 261 | 0 | 0.364 | 1 | 1 | cs | TRUE
6 | LV_2773-11_0_7_line_6 |  | 3 | 7 | 0.042183 | 0.125 | 0.08 | 261 | 0 | 0.364 | 1 | 2 | cs | TRUE
7 | LV_2773-11_0_7_line_7 |  | 4 | 8 | 0.021346 | 0.125 | 0.08 | 261 | 0 | 0.364 | 1 | 1 | cs | TRUE
8 | LV_2773-11_0_7_line_8 |  | 5 | 9 | 0.019444 | 0.125 | 0.08 | 261 | 0 | 0.364 | 1 | 1 | cs | TRUE
9 | LV_2773-11_0_7_line_9 |  | 6 | 10 | 0.011211 | 0.125 | 0.08 | 261 | 0 | 0.364 | 1 | 1 | cs | TRUE
10 | LV_2773-11_0_7_line_10 |  | 7 | 11 | 0.042664 | 0.125 | 0.08 | 261 | 0 | 0.364 | 1 | 2 | cs | TRUE
11 | LV_2773-11_0_7_line_11 |  | 8 | 12 | 0.022784 | 0.125 | 0.08 | 261 | 0 | 0.364 | 1 | 1 | cs | TRUE
12 | LV_2773-11_0_7_line_12 |  | 9 | 13 | 0.024783 | 0.125 | 0.08 | 261 | 0 | 0.364 | 1 | 1 | cs | TRUE
13 | LV_2773-11_0_7_line_13 |  | 9 | 14 | 0.016274 | 0.125 | 0.08 | 261 | 0 | 0.364 | 1 | 1 | cs | TRUE
14 | LV_2773-11_0_7_line_14 |  | 10 | 43 | 0.021594 | 0.125 | 0.08 | 261 | 0 | 0.364 | 1 | 1 | cs | TRUE
15 | LV_2773-11_0_7_line_15 |  | 11 | 44 | 0.019386 | 0.125 | 0.08 | 261 | 0 | 0.364 | 1 | 5 | cs | TRUE
16 | LV_2773-11_0_7_line_16 |  | 13 | 40 | 3.6958e-05 | 0.125 | 0.08 | 261 | 0 | 0.364 | 1 | 1 | cs | TRUE
17 | LV_2773-11_0_7_line_17 |  | 14 | 37 | 0.050226 | 0.125 | 0.08 | 261 | 0 | 0.364 | 1 | 1 | cs | TRUE
18 | LV_2773-11_0_7_line_18 |  | 15 | 16 | 0.011463 | 0.125 | 0.08 | 261 | 0 | 0.364 | 1 | 1 | cs | TRUE
19 | LV_2773-11_0_7_line_19 |  | 15 | 17 | 0.0045269 | 0.125 | 0.08 | 261 | 0 | 0.364 | 1 | 1 | cs | TRUE
20 | LV_2773-11_0_7_line_20 |  | 17 | 18 | 0.015902 | 0.125 | 0.08 | 261 | 0 | 0.364 | 1 | 1 | cs | TRUE
21 | LV_2773-11_0_7_line_21 |  | 18 | 19 | 0.052206 | 0.125 | 0.08 | 261 | 0 | 0.364 | 1 | 1 | cs | TRUE
22 | LV_2773-11_0_7_line_22 |  | 19 | 20 | 0.010733 | 0.125 | 0.08 | 261 | 0 | 0.364 | 1 | 1 | cs | TRUE
23 | LV_2773-11_0_7_line_23 |  | 19 | 21 | 0.0050745 | 0.125 | 0.08 | 261 | 0 | 0.364 | 1 | 1 | cs | TRUE
24 | LV_2773-11_0_7_line_24 |  | 20 | 26 | 0.000905 | 0.125 | 0.08 | 261 | 0 | 0.364 | 1 | 1 | cs | TRUE
25 | LV_2773-11_0_7_line_25 |  | 21 | 28 | 0.016354 | 0.125 | 0.08 | 261 | 0 | 0.364 | 1 | 1 | cs | TRUE
26 | LV_2773-11_0_7_line_26 |  | 22 | 23 | 5.5753e-05 | 0.125 | 0.08 | 261 | 0 | 0.364 | 1 | 1 | cs | TRUE
27 | LV_2773-11_0_7_line_27 |  | 22 | 24 | 0.0039807 | 0.125 | 0.08 | 261 | 0 | 0.364 | 1 | 1 | cs | TRUE
28 | LV_2773-11_0_7_line_28 |  | 23 | 25 | 0.0089486 | 0.125 | 0.08 | 261 | 0 | 0.364 | 1 | 1 | cs | TRUE
29 | LV_2773-11_0_7_line_29 |  | 25 | 26 | 0.012987 | 0.125 | 0.08 | 261 | 0 | 0.364 | 1 | 1 | cs | TRUE
30 | LV_2773-11_0_7_line_30 |  | 27 | 28 | 0.012213 | 0.125 | 0.08 | 261 | 0 | 0.364 | 1 | 1 | cs | TRUE
31 | LV_2773-11_0_7_line_31 |  | 27 | 29 | 0.002503 | 0.125 | 0.08 | 261 | 0 | 0.364 | 1 | 1 | cs | TRUE
32 | LV_2773-11_0_7_line_32 |  | 29 | 30 | 0.017474 | 0.125 | 0.08 | 261 | 0 | 0.364 | 1 | 1 | cs | TRUE
33 | LV_2773-11_0_7_line_33 |  | 30 | 31 | 0.015156 | 0.125 | 0.08 | 261 | 0 | 0.364 | 1 | 1 | cs | TRUE
34 | LV_2773-11_0_7_line_34 |  | 31 | 32 | 0.02644 | 0.125 | 0.08 | 261 | 0 | 0.364 | 1 | 1 | cs | TRUE
35 | LV_2773-11_0_7_line_35 |  | 32 | 33 | 0.01127 | 0.125 | 0.08 | 261 | 0 | 0.364 | 1 | 2 | cs | TRUE
36 | LV_2773-11_0_7_line_36 |  | 33 | 34 | 0.023201 | 0.125 | 0.08 | 261 | 0 | 0.364 | 1 | 5 | cs | TRUE
37 | LV_2773-11_0_7_line_37 |  | 34 | 93 | 0.017844 | 0.125 | 0.08 | 261 | 0 | 0.364 | 1 | 5 | cs | TRUE
38 | LV_2773-11_0_7_line_38 |  | 35 | 36 | 0.017121 | 0.125 | 0.08 | 261 | 0 | 0.364 | 1 | 1 | cs | TRUE
39 | LV_2773-11_0_7_line_39 |  | 36 | 130 | 0.016495 | 0.125 | 0.08 | 261 | 0 | 0.364 | 1 | 1 | cs | TRUE
40 | LV_2773-11_0_7_line_40 |  | 37 | 38 | 0.023562 | 0.125 | 0.08 | 261 | 0 | 0.364 | 1 | 1 | cs | TRUE
41 | LV_2773-11_0_7_line_41 |  | 38 | 39 | 0.01837 | 0.125 | 0.08 | 261 | 0 | 0.364 | 1 | 1 | cs | TRUE
42 | LV_2773-11_0_7_line_42 |  | 39 | 41 | 0.013312 | 0.125 | 0.08 | 261 | 0 | 0.364 | 1 | 1 | cs | TRUE
43 | LV_2773-11_0_7_line_43 |  | 40 | 42 | 0.00088654 | 0.125 | 0.08 | 261 | 0 | 0.364 | 1 | 1 | cs | TRUE
44 | LV_2773-11_0_7_line_44 |  | 41 | 133 | 0.016259 | 0.125 | 0.08 | 261 | 0 | 0.364 | 1 | 1 | cs | TRUE
45 | LV_2773-11_0_7_line_45 |  | 42 | 45 | 0.0029964 | 0.125 | 0.08 | 261 | 0 | 0.364 | 1 | 1 | cs | TRUE
46 | LV_2773-11_0_7_line_46 |  | 43 | 101 | 0.010367 | 0.125 | 0.08 | 261 | 0 | 0.364 | 1 | 1 | cs | TRUE
47 | LV_2773-11_0_7_line_47 |  | 44 | 46 | 0.032736 | 0.125 | 0.08 | 261 | 0 | 0.364 | 1 | 5 | cs | TRUE
48 | LV_2773-11_0_7_line_48 |  | 46 | 47 | 0.0019425 | 0.125 | 0.08 | 261 | 0 | 0.364 | 1 | 5 | cs | TRUE
49 | LV_2773-11_0_7_line_49 |  | 47 | 48 | 0.023617 | 0.125 | 0.08 | 261 | 0 | 0.364 | 1 | 5 | cs | TRUE
50 | LV_2773-11_0_7_line_50 |  | 48 | 49 | 0.0084263 | 0.125 | 0.08 | 261 | 0 | 0.364 | 1 | 5 | cs | TRUE
51 | LV_2773-11_0_7_line_51 |  | 49 | 111 | 0.027572 | 0.125 | 0.08 | 261 | 0 | 0.364 | 1 | 5 | cs | TRUE
52 | LV_2773-11_0_7_line_52 |  | 50 | 51 | 0.020746 | 0.125 | 0.08 | 261 | 0 | 0.364 | 1 | 1 | cs | TRUE
53 | LV_2773-11_0_7_line_53 |  | 50 | 52 | 0.0088882 | 0.125 | 0.08 | 261 | 0 | 0.364 | 1 | 1 | cs | TRUE
54 | LV_2773-11_0_7_line_54 |  | 51 | 53 | 0.02233 | 0.125 | 0.08 | 261 | 0 | 0.364 | 1 | 1 | cs | TRUE
55 | LV_2773-11_0_7_line_55 |  | 52 | 54 | 0.0003737 | 0.125 | 0.08 | 261 | 0 | 0.364 | 1 | 1 | cs | TRUE
56 | LV_2773-11_0_7_line_56 |  | 54 | 55 | 0.00035965 | 0.125 | 0.08 | 261 | 0 | 0.364 | 1 | 1 | cs | TRUE
57 | LV_2773-11_0_7_line_57 |  | 55 | 56 | 0.019386 | 0.125 | 0.08 | 261 | 0 | 0.364 | 1 | 1 | cs | TRUE
58 | LV_2773-11_0_7_line_58 |  | 56 | 57 | 0.014004 | 0.125 | 0.08 | 261 | 0 | 0.364 | 1 | 1 | cs | TRUE
59 | LV_2773-11_0_7_line_59 |  | 57 | 58 | 0.011755 | 0.125 | 0.08 | 261 | 0 | 0.364 | 1 | 1 | cs | TRUE
60 | LV_2773-11_0_7_line_60 |  | 58 | 115 | 0.022408 | 0.125 | 0.08 | 261 | 0 | 0.364 | 1 | 1 | cs | TRUE
61 | LV_2773-11_0_7_line_61 |  | 59 | 60 | 0.0044629 | 0.125 | 0.08 | 261 | 0 | 0.364 | 1 | 1 | cs | TRUE
62 | LV_2773-11_0_7_line_62 |  | 59 | 61 | 0.02261 | 0.125 | 0.08 | 261 | 0 | 0.364 | 1 | 1 | cs | TRUE
63 | LV_2773-11_0_7_line_63 |  | 61 | 62 | 0.060482 | 0.125 | 0.08 | 261 | 0 | 0.364 | 1 | 1 | cs | TRUE
64 | LV_2773-11_0_7_line_64 |  | 62 | 63 | 0.043997 | 0.125 | 0.08 | 261 | 0 | 0.364 | 1 | 1 | cs | TRUE
65 | LV_2773-11_0_7_line_65 |  | 62 | 64 | 0.025529 | 0.125 | 0.08 | 261 | 0 | 0.364 | 1 | 1 | cs | TRUE
66 | LV_2773-11_0_7_line_66 |  | 62 | 65 | 0.022555 | 0.125 | 0.08 | 261 | 0 | 0.364 | 1 | 1 | cs | TRUE
67 | LV_2773-11_0_7_line_67 |  | 63 | 66 | 0.024447 | 0.125 | 0.08 | 261 | 0 | 0.364 | 1 | 5 | cs | TRUE
68 | LV_2773-11_0_7_line_68 |  | 63 | 67 | 0.02563 | 0.125 | 0.08 | 261 | 0 | 0.364 | 1 | 5 | cs | TRUE
69 | LV_2773-11_0_7_line_69 |  | 64 | 68 | 0.043722 | 0.125 | 0.08 | 261 | 0 | 0.364 | 1 | 1 | cs | TRUE
70 | LV_2773-11_0_7_line_70 |  | 65 | 69 | 0.0057561 | 0.125 | 0.08 | 261 | 0 | 0.364 | 1 | 1 | cs | TRUE
71 | LV_2773-11_0_7_line_71 |  | 66 | 112 | 0.03512 | 0.125 | 0.08 | 261 | 0 | 0.364 | 1 | 5 | cs | TRUE
72 | LV_2773-11_0_7_line_72 |  | 67 | 90 | 0.037733 | 0.125 | 0.08 | 261 | 0 | 0.364 | 1 | 5 | cs | TRUE
73 | LV_2773-11_0_7_line_73 |  | 68 | 118 | 0.014706 | 0.125 | 0.08 | 261 | 0 | 0.364 | 1 | 1 | cs | TRUE
74 | LV_2773-11_0_7_line_74 |  | 68 | 119 | 0.029587 | 0.125 | 0.08 | 261 | 0 | 0.364 | 1 | 1 | cs | TRUE
75 | LV_2773-11_0_7_line_75 |  | 70 | 71 | 0.021463 | 0.125 | 0.08 | 261 | 0 | 0.364 | 1 | 5 | cs | TRUE
76 | LV_2773-11_0_7_line_76 |  | 70 | 72 | 0.012416 | 0.125 | 0.08 | 261 | 0 | 0.364 | 1 | 5 | cs | TRUE
77 | LV_2773-11_0_7_line_77 |  | 71 | 73 | 0.022277 | 0.125 | 0.08 | 261 | 0 | 0.364 | 1 | 5 | cs | TRUE
78 | LV_2773-11_0_7_line_78 |  | 71 | 74 | 0.0040706 | 0.125 | 0.08 | 261 | 0 | 0.364 | 1 | 1 | cs | TRUE
79 | LV_2773-11_0_7_line_79 |  | 72 | 75 | 0.01535 | 0.125 | 0.08 | 261 | 0 | 0.364 | 1 | 5 | cs | TRUE
80 | LV_2773-11_0_7_line_80 |  | 72 | 76 | 0.041971 | 0.125 | 0.08 | 261 | 0 | 0.364 | 1 | 1 | cs | TRUE
81 | LV_2773-11_0_7_line_81 |  | 73 | 77 | 0.0025938 | 0.125 | 0.08 | 261 | 0 | 0.364 | 1 | 5 | cs | TRUE
82 | LV_2773-11_0_7_line_82 |  | 75 | 78 | 0.024794 | 0.125 | 0.08 | 261 | 0 | 0.364 | 1 | 5 | cs | TRUE
83 | LV_2773-11_0_7_line_83 |  | 76 | 79 | 0.022765 | 0.125 | 0.08 | 261 | 0 | 0.364 | 1 | 1 | cs | TRUE
84 | LV_2773-11_0_7_line_84 |  | 77 | 80 | 0.025448 | 0.125 | 0.08 | 261 | 0 | 0.364 | 1 | 5 | cs | TRUE
85 | LV_2773-11_0_7_line_85 |  | 78 | 83 | 0.021511 | 0.125 | 0.08 | 261 | 0 | 0.364 | 1 | 5 | cs | TRUE
86 | LV_2773-11_0_7_line_86 |  | 80 | 92 | 0.018563 | 0.125 | 0.08 | 261 | 0 | 0.364 | 1 | 5 | cs | TRUE
87 | LV_2773-11_0_7_line_87 |  | 81 | 82 | 0.019954 | 0.125 | 0.08 | 261 | 0 | 0.364 | 1 | 1 | cs | TRUE
88 | LV_2773-11_0_7_line_88 |  | 82 | 89 | 0.0182 | 0.125 | 0.08 | 261 | 0 | 0.364 | 1 | 1 | cs | TRUE
89 | LV_2773-11_0_7_line_89 |  | 82 | 87 | 0.012983 | 0.125 | 0.08 | 261 | 0 | 0.364 | 1 | 1 | cs | TRUE
90 | LV_2773-11_0_7_line_90 |  | 83 | 84 | 0.015608 | 0.125 | 0.08 | 261 | 0 | 0.364 | 1 | 5 | cs | TRUE
91 | LV_2773-11_0_7_line_91 |  | 84 | 85 | 0.012807 | 0.125 | 0.08 | 261 | 0 | 0.364 | 1 | 5 | cs | TRUE
92 | LV_2773-11_0_7_line_92 |  | 85 | 86 | 0.0091775 | 0.125 | 0.08 | 261 | 0 | 0.364 | 1 | 5 | cs | TRUE
93 | LV_2773-11_0_7_line_93 |  | 86 | 87 | 0.020465 | 0.125 | 0.08 | 261 | 0 | 0.364 | 1 | 5 | cs | TRUE
94 | LV_2773-11_0_7_line_94 |  | 87 | 88 | 0.042387 | 0.125 | 0.08 | 261 | 0 | 0.364 | 1 | 5 | cs | TRUE
95 | LV_2773-11_0_7_line_95 |  | 88 | 90 | 0.027599 | 0.125 | 0.08 | 261 | 0 | 0.364 | 1 | 5 | cs | TRUE
96 | LV_2773-11_0_7_line_96 |  | 89 | 91 | 0.013945 | 0.125 | 0.08 | 261 | 0 | 0.364 | 1 | 1 | cs | TRUE
97 | LV_2773-11_0_7_line_97 |  | 91 | 161 | 0.014157 | 0.125 | 0.08 | 261 | 0 | 0.364 | 1 | 1 | cs | TRUE
98 | LV_2773-11_0_7_line_98 |  | 91 | 160 | 0.007541 | 0.125 | 0.08 | 261 | 0 | 0.364 | 1 | 1 | cs | TRUE
99 | LV_2773-11_0_7_line_99 |  | 92 | 94 | 0.017987 | 0.125 | 0.08 | 261 | 0 | 0.364 | 1 | 5 | cs | TRUE
100 | LV_2773-11_0_7_line_100 |  | 93 | 95 | 0.017476 | 0.125 | 0.08 | 261 | 0 | 0.364 | 1 | 5 | cs | TRUE
101 | LV_2773-11_0_7_line_101 |  | 94 | 96 | 0.017608 | 0.125 | 0.08 | 261 | 0 | 0.364 | 1 | 5 | cs | TRUE
102 | LV_2773-11_0_7_line_102 |  | 95 | 126 | 0.013157 | 0.125 | 0.08 | 261 | 0 | 0.364 | 1 | 5 | cs | TRUE
103 | LV_2773-11_0_7_line_103 |  | 96 | 123 | 0.011553 | 0.125 | 0.08 | 261 | 0 | 0.364 | 1 | 5 | cs | TRUE
104 | LV_2773-11_0_7_line_104 |  | 97 | 98 | 0.031056 | 0.125 | 0.08 | 261 | 0 | 0.364 | 1 | 1 | cs | TRUE
105 | LV_2773-11_0_7_line_105 |  | 97 | 99 | 0.00023889 | 0.125 | 0.08 | 261 | 0 | 0.364 | 1 | 1 | cs | TRUE
106 | LV_2773-11_0_7_line_106 |  | 98 | 100 | 0.012302 | 0.125 | 0.08 | 261 | 0 | 0.364 | 1 | 1 | cs | TRUE
107 | LV_2773-11_0_7_line_107 |  | 99 | 101 | 0.023623 | 0.125 | 0.08 | 261 | 0 | 0.364 | 1 | 1 | cs | TRUE
108 | LV_2773-11_0_7_line_108 |  | 100 | 102 | 0.0039283 | 0.125 | 0.08 | 261 | 0 | 0.364 | 1 | 1 | cs | TRUE
109 | LV_2773-11_0_7_line_109 |  | 103 | 104 | 0.025935 | 0.125 | 0.08 | 261 | 0 | 0.364 | 1 | 1 | cs | TRUE
110 | LV_2773-11_0_7_line_110 |  | 103 | 105 | 0.0035521 | 0.125 | 0.08 | 261 | 0 | 0.364 | 1 | 1 | cs | TRUE
111 | LV_2773-11_0_7_line_111 |  | 104 | 106 | 0.0028341 | 0.125 | 0.08 | 261 | 0 | 0.364 | 1 | 1 | cs | TRUE
112 | LV_2773-11_0_7_line_112 |  | 105 | 107 | 0.020339 | 0.125 | 0.08 | 261 | 0 | 0.364 | 1 | 1 | cs | TRUE
113 | LV_2773-11_0_7_line_113 |  | 106 | 108 | 0.020303 | 0.125 | 0.08 | 261 | 0 | 0.364 | 1 | 1 | cs | TRUE
114 | LV_2773-11_0_7_line_114 |  | 108 | 109 | 0.0063926 | 0.125 | 0.08 | 261 | 0 | 0.364 | 1 | 1 | cs | TRUE
115 | LV_2773-11_0_7_line_115 |  | 109 | 110 | 0.009108 | 0.125 | 0.08 | 261 | 0 | 0.364 | 1 | 1 | cs | TRUE
116 | LV_2773-11_0_7_line_116 |  | 110 | 132 | 0.016895 | 0.125 | 0.08 | 261 | 0 | 0.364 | 1 | 1 | cs | TRUE
117 | LV_2773-11_0_7_line_117 |  | 111 | 112 | 0.021662 | 0.125 | 0.08 | 261 | 0 | 0.364 | 1 | 5 | cs | TRUE
118 | LV_2773-11_0_7_line_118 |  | 112 | 113 | 0.011156 | 0.125 | 0.08 | 261 | 0 | 0.364 | 1 | 5 | cs | TRUE
119 | LV_2773-11_0_7_line_119 |  | 113 | 114 | 0.023009 | 0.125 | 0.08 | 261 | 0 | 0.364 | 1 | 5 | cs | TRUE
120 | LV_2773-11_0_7_line_120 |  | 114 | 122 | 0.011979 | 0.125 | 0.08 | 261 | 0 | 0.364 | 1 | 5 | cs | TRUE
121 | LV_2773-11_0_7_line_121 |  | 115 | 116 | 0.020099 | 0.125 | 0.08 | 261 | 0 | 0.364 | 1 | 1 | cs | TRUE
122 | LV_2773-11_0_7_line_122 |  | 116 | 117 | 0.043787 | 0.125 | 0.08 | 261 | 0 | 0.364 | 1 | 1 | cs | TRUE
123 | LV_2773-11_0_7_line_123 |  | 117 | 138 | 0.024445 | 0.125 | 0.08 | 261 | 0 | 0.364 | 1 | 1 | cs | TRUE
124 | LV_2773-11_0_7_line_124 |  | 117 | 135 | 0.003555 | 0.125 | 0.08 | 261 | 0 | 0.364 | 1 | 1 | cs | TRUE
125 | LV_2773-11_0_7_line_125 |  | 118 | 150 | 0.006701 | 0.125 | 0.08 | 261 | 0 | 0.364 | 1 | 1 | cs | TRUE
126 | LV_2773-11_0_7_line_126 |  | 119 | 146 | 0.10859 | 0.125 | 0.08 | 261 | 0 | 0.364 | 1 | 1 | cs | TRUE
127 | LV_2773-11_0_7_line_127 |  | 120 | 121 | 0.0081201 | 0.125 | 0.08 | 261 | 0 | 0.364 | 1 | 1 | cs | TRUE
128 | LV_2773-11_0_7_line_128 |  | 121 | 151 | 0.023892 | 0.125 | 0.08 | 261 | 0 | 0.364 | 1 | 1 | cs | TRUE
129 | LV_2773-11_0_7_line_129 |  | 121 | 152 | 0.021401 | 0.125 | 0.08 | 261 | 0 | 0.364 | 1 | 1 | cs | TRUE
130 | LV_2773-11_0_7_line_130 |  | 122 | 134 | 0.013144 | 0.125 | 0.08 | 261 | 0 | 0.364 | 1 | 5 | cs | TRUE
131 | LV_2773-11_0_7_line_131 |  | 122 | 135 | 0.016941 | 0.125 | 0.08 | 261 | 0 | 0.364 | 1 | 2 | cs | TRUE
132 | LV_2773-11_0_7_line_132 |  | 123 | 124 | 0.0021397 | 0.125 | 0.08 | 261 | 0 | 0.364 | 1 | 1 | cs | TRUE
133 | LV_2773-11_0_7_line_133 |  | 123 | 125 | 0.018811 | 0.125 | 0.08 | 261 | 0 | 0.364 | 1 | 5 | cs | TRUE
134 | LV_2773-11_0_7_line_134 |  | 125 | 126 | 0.021409 | 0.125 | 0.08 | 261 | 0 | 0.364 | 1 | 5 | cs | TRUE
135 | LV_2773-11_0_7_line_135 |  | 126 | 129 | 0.021092 | 0.125 | 0.08 | 261 | 0 | 0.364 | 1 | 1 | cs | TRUE
136 | LV_2773-11_0_7_line_136 |  | 127 | 128 | 0.02316 | 0.125 | 0.08 | 261 | 0 | 0.364 | 1 | 1 | cs | TRUE
137 | LV_2773-11_0_7_line_137 |  | 128 | 157 | 0.0016844 | 0.125 | 0.08 | 261 | 0 | 0.364 | 1 | 1 | cs | TRUE
138 | LV_2773-11_0_7_line_138 |  | 129 | 130 | 0.020853 | 0.125 | 0.08 | 261 | 0 | 0.364 | 1 | 1 | cs | TRUE
139 | LV_2773-11_0_7_line_139 |  | 130 | 131 | 0.0086834 | 0.125 | 0.08 | 261 | 0 | 0.364 | 1 | 1 | cs | TRUE
140 | LV_2773-11_0_7_line_140 |  | 131 | 142 | 0.019945 | 0.125 | 0.08 | 261 | 0 | 0.364 | 1 | 1 | cs | TRUE
141 | LV_2773-11_0_7_line_141 |  | 132 | 133 | 0.0035211 | 0.125 | 0.08 | 261 | 0 | 0.364 | 1 | 1 | cs | TRUE
142 | LV_2773-11_0_7_line_142 |  | 134 | 136 | 0.016714 | 0.125 | 0.08 | 261 | 0 | 0.364 | 1 | 4 | cs | TRUE
143 | LV_2773-11_0_7_line_143 |  | 136 | 137 | 0.0023374 | 0.125 | 0.08 | 261 | 0 | 0.364 | 1 | 1 | cs | TRUE
144 | LV_2773-11_0_7_line_144 |  | 137 | 139 | 0.01057 | 0.125 | 0.08 | 261 | 0 | 0.364 | 1 | 1 | cs | TRUE
145 | LV_2773-11_0_7_line_145 |  | 140 | 141 | 0.0052997 | 0.125 | 0.08 | 261 | 0 | 0.364 | 1 | 1 | cs | TRUE
146 | LV_2773-11_0_7_line_146 |  | 140 | 142 | 0.0080645 | 0.125 | 0.08 | 261 | 0 | 0.364 | 1 | 1 | cs | TRUE
147 | LV_2773-11_0_7_line_147 |  | 141 | 143 | 0.024739 | 0.125 | 0.08 | 261 | 0 | 0.364 | 1 | 1 | cs | TRUE
148 | LV_2773-11_0_7_line_148 |  | 143 | 144 | 0.053322 | 0.125 | 0.08 | 261 | 0 | 0.364 | 1 | 1 | cs | TRUE
149 | LV_2773-11_0_7_line_149 |  | 143 | 145 | 0.010251 | 0.125 | 0.08 | 261 | 0 | 0.364 | 1 | 1 | cs | TRUE
150 | LV_2773-11_0_7_line_150 |  | 146 | 147 | 0.039707 | 0.125 | 0.08 | 261 | 0 | 0.364 | 1 | 1 | cs | TRUE
151 | LV_2773-11_0_7_line_151 |  | 147 | 148 | 0.060301 | 0.125 | 0.08 | 261 | 0 | 0.364 | 1 | 1 | cs | TRUE
152 | LV_2773-11_0_7_line_152 |  | 148 | 149 | 0.070067 | 0.125 | 0.08 | 261 | 0 | 0.364 | 1 | 1 | cs | TRUE
153 | LV_2773-11_0_7_line_153 |  | 150 | 155 | 0.00076905 | 0.125 | 0.08 | 261 | 0 | 0.364 | 1 | 1 | cs | TRUE
154 | LV_2773-11_0_7_line_154 |  | 151 | 153 | 0.016205 | 0.125 | 0.08 | 261 | 0 | 0.364 | 1 | 1 | cs | TRUE
155 | LV_2773-11_0_7_line_155 |  | 153 | 154 | 0.0046616 | 0.125 | 0.08 | 261 | 0 | 0.364 | 1 | 1 | cs | TRUE
156 | LV_2773-11_0_7_line_156 |  | 154 | 167 | 0.01697 | 0.125 | 0.08 | 261 | 0 | 0.364 | 1 | 1 | cs | TRUE
157 | LV_2773-11_0_7_line_157 |  | 155 | 156 | 0.011435 | 0.125 | 0.08 | 261 | 0 | 0.364 | 1 | 1 | cs | TRUE
158 | LV_2773-11_0_7_line_158 |  | 157 | 158 | 0.028582 | 0.125 | 0.08 | 261 | 0 | 0.364 | 1 | 1 | cs | TRUE
159 | LV_2773-11_0_7_line_159 |  | 158 | 159 | 0.0016883 | 0.125 | 0.08 | 261 | 0 | 0.364 | 1 | 1 | cs | TRUE
160 | LV_2773-11_0_7_line_160 |  | 159 | 160 | 0.010152 | 0.125 | 0.08 | 261 | 0 | 0.364 | 1 | 1 | cs | TRUE
161 | LV_2773-11_0_7_line_161 |  | 161 | 162 | 0.0052393 | 0.125 | 0.08 | 261 | 0 | 0.364 | 1 | 1 | cs | TRUE
162 | LV_2773-11_0_7_line_162 |  | 162 | 163 | 0.0012345 | 0.125 | 0.08 | 261 | 0 | 0.364 | 1 | 1 | cs | TRUE
163 | LV_2773-11_0_7_line_163 |  | 163 | 164 | 0.013362 | 0.125 | 0.08 | 261 | 0 | 0.364 | 1 | 1 | cs | TRUE
164 | LV_2773-11_0_7_line_164 |  | 164 | 165 | 0.0058889 | 0.125 | 0.08 | 261 | 0 | 0.364 | 1 | 1 | cs | TRUE
165 | LV_2773-11_0_7_line_165 |  | 165 | 166 | 0.00013782 | 0.125 | 0.08 | 261 | 0 | 0.364 | 1 | 1 | cs | TRUE
166 | LV_2773-11_0_7_line_166 |  | 166 | 169 | 0.0098965 | 0.125 | 0.08 | 261 | 0 | 0.364 | 1 | 1 | cs | TRUE
167 | LV_2773-11_0_7_line_167 |  | 167 | 168 | 0.0041503 | 0.125 | 0.08 | 261 | 0 | 0.364 | 1 | 1 | cs | TRUE
168 | LV_2773-11_0_7_line_168 |  | 168 | 169 | 0.011049 | 0.125 | 0.08 | 261 | 0 | 0.364 | 1 | 1 | cs | TRUE

## trafo
| name | std_type | hv_bus | lv_bus | sn_mva | vn_hv_kv | vn_lv_kv | vk_percent | vkr_percent | pfe_kw | i0_percent | shift_degree | tap_side | tap_neutral | tap_min | tap_max | tap_step_percent | tap_step_degree | tap_pos | tap_phase_shifter | parallel | df | in_service
0 | LV_2773-11_0_7_trafo_40 | 0.63 MVA 20/0.4 kV | 170 | 11 | 0.63 | 20 | 0.4 | 6 | 1.206 | 1.65 | 0.2619 | 150 | hv | 0 | -2 | 2 | 2.5 | 0 | 0 | FALSE | 1 | 1 | TRUE

## line_geodata
| x0 | y0 | x1 | y1 | x2 | y2 | x3 | y3 | x4 | y4 | x5 | y5
0 | 2612007.6709 | 1261601.8751 | 2611972.7231 | 1261607.6894
1 | 2612029.7793 | 1261598.1968 | 2612007.6709 | 1261601.8751
2 | 2611926.3151 | 1261612.6761 | 2611929.9423 | 1261614.807 | 2611972.7231 | 1261607.6894
3 | 2612029.7793 | 1261598.1968 | 2612030.7632 | 1261600.6313
4 | 2612029.7793 | 1261598.1968 | 2612022.65 | 1261580.277
5 | 2611926.3151 | 1261612.6761 | 2611945.8752 | 1261581.861
6 | 2611926.3151 | 1261612.6761 | 2611904.0147 | 1261648.4823
7 | 2612030.7632 | 1261600.6313 | 2612037.7706 | 1261617.9709 | 2612038.8217 | 1261620.397
8 | 2612015.462 | 1261562.21 | 2612022.65 | 1261580.277
9 | 2611945.8752 | 1261581.861 | 2611935.0479 | 1261584.7696
10 | 2611881.4599 | 1261684.6971 | 2611904.0147 | 1261648.4823
11 | 2612038.8217 | 1261620.397 | 2612047.8792 | 1261641.3035
12 | 2612015.462 | 1261562.21 | 2612039.5278 | 1261556.2928
13 | 2612015.462 | 1261562.21 | 2612010.3547 | 1261546.7581
14 | 2611935.0479 | 1261584.7696 | 2611914.1935 | 1261590.3718
15 | 2611871.504 | 1261701.3097 | 2611872.5833 | 1261698.9496 | 2611881.4599 | 1261684.6971
16 | 2612039.5637 | 1261556.284 | 2612039.5278 | 1261556.2928
17 | 2611994.5919 | 1261499.0693 | 2612010.3547 | 1261546.7581
18 | 2611839.5645 | 1261485.2474 | 2611836.7745 | 1261474.129
19 | 2611839.5645 | 1261485.2474 | 2611840.6663 | 1261489.6381
20 | 2611844.5366 | 1261505.0615 | 2611840.6663 | 1261489.6381
21 | 2611794.0452 | 1261518.8928 | 2611844.5366 | 1261505.0615
22 | 2611794.0452 | 1261518.8928 | 2611791.4806 | 1261508.4709
23 | 2611794.0452 | 1261518.8928 | 2611789.1529 | 1261520.24
24 | 2611791.2644 | 1261507.5921 | 2611791.4806 | 1261508.4709
25 | 2611789.1529 | 1261520.24 | 2611773.3853 | 1261524.582
26 | 2611786.0094 | 1261486.2375 | 2611786.0228 | 1261486.2916
27 | 2611786.0094 | 1261486.2375 | 2611785.0582 | 1261482.3721
28 | 2611786.0228 | 1261486.2916 | 2611788.161 | 1261494.981
29 | 2611788.161 | 1261494.981 | 2611791.2644 | 1261507.5921
30 | 2611761.6107 | 1261527.8244 | 2611773.3853 | 1261524.582
31 | 2611759.1975 | 1261528.489 | 2611761.6107 | 1261527.8244
32 | 2611759.1975 | 1261528.489 | 2611742.3507 | 1261533.1282
33 | 2611727.7387 | 1261537.1519 | 2611742.3507 | 1261533.1282
34 | 2611727.7387 | 1261537.1519 | 2611735.2215 | 1261562.5107
35 | 2611738.411 | 1261573.3198 | 2611735.2215 | 1261562.5107
36 | 2611738.411 | 1261573.3198 | 2611728.3619 | 1261576.4577 | 2611726.7821 | 1261571.4178 | 2611719.7247 | 1261573.6148
37 | 2611702.6874 | 1261578.9187 | 2611719.7247 | 1261573.6148
38 | 2611696.5047 | 1261537.3472 | 2611680.1428 | 1261542.3885
39 | 2611664.3794 | 1261547.2453 | 2611680.1428 | 1261542.3885
40 | 2611979.645 | 1261517.3182 | 2611994.5919 | 1261499.0693
41 | 2611979.645 | 1261517.3182 | 2611961.6189 | 1261520.8542
42 | 2611961.6189 | 1261520.8542 | 2611948.5562 | 1261523.4166
43 | 2612040.4246 | 1261556.0724 | 2612039.5637 | 1261556.284
44 | 2611948.5562 | 1261523.4166 | 2611941.1001 | 1261524.8792 | 2611932.6559 | 1261526.8043
45 | 2612040.4246 | 1261556.0724 | 2612043.3343 | 1261555.3569
46 | 2611914.1935 | 1261590.3718 | 2611904.1817 | 1261593.0613
47 | 2611871.504 | 1261701.3097 | 2611859.6287 | 1261727.2764 | 2611858.5565 | 1261731.3196
48 | 2611858.5565 | 1261731.3196 | 2611858.0586 | 1261733.1973
49 | 2611852.0048 | 1261756.0257 | 2611858.0586 | 1261733.1973
50 | 2611852.0048 | 1261756.0257 | 2611849.845 | 1261764.1705
51 | 2611842.4226 | 1261790.7017 | 2611843.5207 | 1261788.0191 | 2611849.845 | 1261764.1705
52 | 2611951.2604 | 1261713.7951 | 2611959.8963 | 1261712.7785 | 2611971.7969 | 1261710.8861
53 | 2611951.2604 | 1261713.7951 | 2611951.2604 | 1261713.7951 | 2611952.6207 | 1261722.5786
54 | 2611993.8502 | 1261707.3792 | 2611971.7969 | 1261710.8861
55 | 2611952.6207 | 1261722.5786 | 2611952.6779 | 1261722.9479
56 | 2611952.6779 | 1261722.9479 | 2611952.733 | 1261723.3033
57 | 2611955.6999 | 1261742.4604 | 2611952.733 | 1261723.3033
58 | 2611955.6999 | 1261742.4604 | 2611957.8432 | 1261756.2994
59 | 2611959.6422 | 1261767.9156 | 2611957.8432 | 1261756.2994
60 | 2611959.6422 | 1261767.9156 | 2611963.0707 | 1261790.0598
61 | 2611845.8261 | 1261893.8293 | 2611848.0031 | 1261897.7252
62 | 2611847.9893 | 1261919.7402 | 2611849.9952 | 1261914.9854 | 2611850.0749 | 1261909.0148 | 2611848.0031 | 1261897.7252
63 | 2611792.4305 | 1261896.0469 | 2611798.8415 | 1261899.9067 | 2611847.9893 | 1261919.7402
64 | 2611792.4305 | 1261896.0469 | 2611789.0431 | 1261890.8366 | 2611787.5637 | 1261884.6739 | 2611790.0794 | 1261877.3295 | 2611795.3128 | 1261867.2218 | 2611796.5199 | 1261854.9825
65 | 2611774.8566 | 1261887.3061 | 2611787.5637 | 1261884.6739 | 2611789.0431 | 1261890.8366 | 2611792.4305 | 1261896.0469
66 | 2611792.4305 | 1261896.0469 | 2611790.0577 | 1261899.6669 | 2611788.3862 | 1261906.8018 | 2611788.3904 | 1261917.7003
67 | 2611796.5199 | 1261854.9825 | 2611809.4469 | 1261847.8477 | 2611815.7175 | 1261840.4715
68 | 2611793.1123 | 1261829.5806 | 2611794.9766 | 1261843.038 | 2611796.5199 | 1261854.9825
69 | 2611774.8566 | 1261887.3061 | 2611766.8656 | 1261889.9921 | 2611747.6775 | 1261889.8874 | 2611731.6738 | 1261887.1873
70 | 2611788.3904 | 1261917.7003 | 2611788.3926 | 1261923.4563
71 | 2611834.2164 | 1261810.7494 | 2611820.8269 | 1261834.4612 | 2611815.7175 | 1261840.4715
72 | 2611793.1123 | 1261829.5806 | 2611787.9401 | 1261792.2041
73 | 2611731.6738 | 1261887.1873 | 2611732.7593 | 1261901.8535
74 | 2611731.6738 | 1261887.1873 | 2611711.558 | 1261883.7898 | 2611702.3794 | 1261883.4234
75 | 2611761.0947 | 1261657.8223 | 2611781.953 | 1261652.7638
76 | 2611794.019 | 1261649.8376 | 2611781.953 | 1261652.7638
77 | 2611761.0947 | 1261657.8223 | 2611757.6468 | 1261645.0178 | 2611755.5268 | 1261636.2539
78 | 2611761.0947 | 1261657.8223 | 2611762.1896 | 1261661.7428
79 | 2611794.019 | 1261649.8376 | 2611801.745 | 1261647.9627 | 2611803.6966 | 1261655.1008
80 | 2611794.019 | 1261649.8376 | 2611787.3825 | 1261622.7393 | 2611801.0555 | 1261619.4128
81 | 2611755.5268 | 1261636.2539 | 2611754.9169 | 1261633.7328
82 | 2611810.2355 | 1261679.0168 | 2611803.6966 | 1261655.1008
83 | 2611798.8206 | 1261599.2348 | 2611803.6111 | 1261618.791 | 2611801.0555 | 1261619.4128
84 | 2611748.9334 | 1261608.9983 | 2611754.9169 | 1261633.7328
85 | 2611810.2355 | 1261679.0168 | 2611815.9087 | 1261699.7666
86 | 2611748.9334 | 1261608.9983 | 2611731.0309 | 1261613.9069
87 | 2611775.7124 | 1261710.1647 | 2611770.3453 | 1261690.9465
88 | 2611775.7124 | 1261710.1647 | 2611757.9575 | 1261714.1655
89 | 2611778.3467 | 1261722.8786 | 2611775.7124 | 1261710.1647
90 | 2611815.9087 | 1261699.7666 | 2611820.0251 | 1261714.8224
91 | 2611807.4505 | 1261717.253 | 2611820.0251 | 1261714.8224 | 2611820.0251 | 1261714.8224
92 | 2611807.4505 | 1261717.253 | 2611798.4398 | 1261718.9947
93 | 2611778.3467 | 1261722.8786 | 2611798.4398 | 1261718.9947
94 | 2611778.3467 | 1261722.8786 | 2611784.1569 | 1261764.8655
95 | 2611784.1569 | 1261764.8655 | 2611787.9401 | 1261792.2041
96 | 2611744.166 | 1261714.9167 | 2611752.4297 | 1261715.4111 | 2611757.9575 | 1261714.1655
97 | 2611744.166 | 1261714.9167 | 2611742.2759 | 1261722.0622 | 2611741.7609 | 1261728.808
98 | 2611737.7852 | 1261710.868 | 2611744.166 | 1261714.9167
99 | 2611731.0309 | 1261613.9069 | 2611713.6837 | 1261618.6632
100 | 2611702.6874 | 1261578.9187 | 2611686.0011 | 1261584.1133
101 | 2611713.6837 | 1261618.6632 | 2611696.7025 | 1261623.3192
102 | 2611673.4382 | 1261588.0242 | 2611686.0011 | 1261584.1133
103 | 2611685.5605 | 1261626.3742 | 2611696.7025 | 1261623.3192
104 | 2611881.1364 | 1261599.2521 | 2611851.1441 | 1261607.3091
105 | 2611881.3671 | 1261599.1901 | 2611881.1364 | 1261599.2521
106 | 2611839.2636 | 1261610.5006 | 2611851.1441 | 1261607.3091
107 | 2611904.1817 | 1261593.0613 | 2611881.3671 | 1261599.1901
108 | 2611839.2636 | 1261610.5006 | 2611838.3143 | 1261614.3125
109 | 2611850.1782 | 1261547.2632 | 2611875.2612 | 1261540.6698
110 | 2611850.1782 | 1261547.2632 | 2611846.7429 | 1261548.1662
111 | 2611875.2612 | 1261540.6698 | 2611878.0021 | 1261539.9493
112 | 2611827.072 | 1261553.3369 | 2611846.7429 | 1261548.1662
113 | 2611897.6383 | 1261534.7877 | 2611897.6383 | 1261534.7877 | 2611878.0021 | 1261539.9493
114 | 2611897.6383 | 1261534.7877 | 2611903.8709 | 1261533.3668
115 | 2611912.751 | 1261531.3423 | 2611903.8709 | 1261533.3668
116 | 2611912.751 | 1261531.3423 | 2611929.2229 | 1261527.587
117 | 2611834.2164 | 1261810.7494 | 2611842.4226 | 1261790.7017
118 | 2611834.2164 | 1261810.7494 | 2611845.1313 | 1261808.4413
119 | 2611867.8285 | 1261804.7011 | 2611849.426 | 1261807.5331 | 2611845.1313 | 1261808.4413
120 | 2611879.6684 | 1261802.8791 | 2611867.8285 | 1261804.7011
121 | 2611963.0707 | 1261790.0598 | 2611943.2045 | 1261793.1122
122 | 2611899.9255 | 1261799.7619 | 2611943.2045 | 1261793.1122
123 | 2611899.9255 | 1261799.7619 | 2611903.9479 | 1261823.8737
124 | 2611899.9255 | 1261799.7619 | 2611896.4118 | 1261800.3026
125 | 2611732.7593 | 1261901.8535 | 2611733.2539 | 1261908.5363
126 | 2611702.3794 | 1261883.4234 | 2611683.7307 | 1261882.6788 | 2611673.3231 | 1261884.4707 | 2611604.9996 | 1261896.2784 | 2611595.1155 | 1261897.9865
127 | 2611730.5457 | 1261840.3976 | 2611737.7018 | 1261844.2351
128 | 2611730.5457 | 1261840.3976 | 2611732.2368 | 1261816.566
129 | 2611730.5457 | 1261840.3976 | 2611711.1594 | 1261831.3336
130 | 2611879.6684 | 1261802.8791 | 2611881.7819 | 1261815.8519
131 | 2611879.6684 | 1261802.8791 | 2611896.4118 | 1261800.3026
132 | 2611685.5605 | 1261626.3742 | 2611686.1733 | 1261628.4242
133 | 2611685.5605 | 1261626.3742 | 2611679.891 | 1261608.438
134 | 2611673.4382 | 1261588.0242 | 2611679.891 | 1261608.438
135 | 2611673.4382 | 1261588.0242 | 2611667.9948 | 1261570.7907 | 2611667.2871 | 1261567.8553
136 | 2611709.7714 | 1261653.0893 | 2611714.4163 | 1261656.696 | 2611717.9951 | 1261660.439 | 2611722.2563 | 1261671.7648
137 | 2611722.2563 | 1261671.7648 | 2611722.8494 | 1261673.3412
138 | 2611664.3794 | 1261547.2453 | 2611665.8948 | 1261562.0806 | 2611667.2871 | 1261567.8553
139 | 2611664.3794 | 1261547.2453 | 2611656.1049 | 1261549.8782
140 | 2611637.0989 | 1261555.9258 | 2611656.1049 | 1261549.8782
141 | 2611929.2229 | 1261527.587 | 2611932.6559 | 1261526.8043
142 | 2611881.7819 | 1261815.8519 | 2611884.4696 | 1261832.3486
143 | 2611884.8455 | 1261834.6556 | 2611884.4696 | 1261832.3486
144 | 2611886.5452 | 1261845.0884 | 2611884.8455 | 1261834.6556
145 | 2611624.3639 | 1261559.978 | 2611629.414 | 1261558.3711
146 | 2611637.0989 | 1261555.9258 | 2611629.414 | 1261558.3711
147 | 2611600.7896 | 1261567.4792 | 2611624.3639 | 1261559.978
148 | 2611600.7896 | 1261567.4792 | 2611607.4386 | 1261573.2183 | 2611629.8721 | 1261593.9985 | 2611639.2288 | 1261604.3579
149 | 2611600.7896 | 1261567.4792 | 2611593.9125 | 1261559.8775
150 | 2611555.9246 | 1261904.3439 | 2611569.8808 | 1261902.3474 | 2611595.1155 | 1261897.9865
151 | 2611514.457 | 1261944.4353 | 2611520.1703 | 1261931.3152 | 2611530.64 | 1261916.8033 | 2611555.9246 | 1261904.3439
152 | 2611514.457 | 1261944.4353 | 2611449.6698 | 1261971.119
153 | 2611733.3107 | 1261909.3032 | 2611733.2539 | 1261908.5363
154 | 2611733.3838 | 1261800.402 | 2611732.2368 | 1261816.566
155 | 2611733.7138 | 1261795.7521 | 2611733.3838 | 1261800.402
156 | 2611734.915 | 1261778.8246 | 2611733.7138 | 1261795.7521
157 | 2611733.3107 | 1261909.3032 | 2611734.1548 | 1261920.707
158 | 2611732.9141 | 1261700.0925 | 2611722.8494 | 1261673.3412
159 | 2611732.9141 | 1261700.0925 | 2611733.5086 | 1261701.6726
160 | 2611737.7852 | 1261710.868 | 2611734.4684 | 1261704.2235 | 2611733.5086 | 1261701.6726
161 | 2611741.3621 | 1261734.0322 | 2611741.7609 | 1261728.808
162 | 2611741.3621 | 1261734.0322 | 2611741.2681 | 1261735.2631
163 | 2611741.2681 | 1261735.2631 | 2611740.251 | 1261748.586
164 | 2611739.8027 | 1261754.4578 | 2611740.251 | 1261748.586
165 | 2611739.8027 | 1261754.4578 | 2611739.7922 | 1261754.5952
166 | 2611737.1407 | 1261763.9631 | 2611739.453 | 1261759.0375 | 2611739.7922 | 1261754.5952
167 | 2611734.915 | 1261778.8246 | 2611735.2087 | 1261774.6847
168 | 2611737.1407 | 1261763.9631 | 2611735.761 | 1261766.9022 | 2611735.2087 | 1261774.6847

## bus_geodata
| x | y | coords
0 | 2612007.6709 | 1261601.8751
1 | 2611972.7231 | 1261607.6894
2 | 2612029.7793 | 1261598.1968
3 | 2611926.3151 | 1261612.6761
4 | 2612030.7632 | 1261600.6313
5 | 2612022.65 | 1261580.277
6 | 2611945.8752 | 1261581.861
7 | 2611904.0147 | 1261648.4823
8 | 2612038.8217 | 1261620.397
9 | 2612015.462 | 1261562.21
10 | 2611935.0479 | 1261584.7696
11 | 2611881.4598 | 1261684.6971
12 | 2612047.8792 | 1261641.3035
13 | 2612039.5278 | 1261556.2928
14 | 2612010.3547 | 1261546.7581
15 | 2611839.5645 | 1261485.2474
16 | 2611836.7745 | 1261474.129
17 | 2611840.6663 | 1261489.6381
18 | 2611844.5366 | 1261505.0615
19 | 2611794.0452 | 1261518.8928
20 | 2611791.4806 | 1261508.4709
21 | 2611789.1529 | 1261520.24
22 | 2611786.0094 | 1261486.2375
23 | 2611786.0228 | 1261486.2916
24 | 2611785.0582 | 1261482.3721
25 | 2611788.161 | 1261494.981
26 | 2611791.2644 | 1261507.5921
27 | 2611761.6107 | 1261527.8244
28 | 2611773.3853 | 1261524.582
29 | 2611759.1975 | 1261528.489
30 | 2611742.3507 | 1261533.1282
31 | 2611727.7387 | 1261537.1519
32 | 2611735.2215 | 1261562.5107
33 | 2611738.411 | 1261573.3198
34 | 2611719.7247 | 1261573.6148
35 | 2611696.5047 | 1261537.3472
36 | 2611680.1428 | 1261542.3885
37 | 2611994.5919 | 1261499.0693
38 | 2611979.645 | 1261517.3182
39 | 2611961.6189 | 1261520.8542
40 | 2612039.5637 | 1261556.284
41 | 2611948.5562 | 1261523.4166
42 | 2612040.4246 | 1261556.0724
43 | 2611914.1935 | 1261590.3718
44 | 2611871.504 | 1261701.3097
45 | 2612043.3343 | 1261555.3569
46 | 2611858.5565 | 1261731.3196
47 | 2611858.0586 | 1261733.1973
48 | 2611852.0048 | 1261756.0257
49 | 2611849.845 | 1261764.1705
50 | 2611951.2604 | 1261713.7951
51 | 2611971.7969 | 1261710.8861
52 | 2611952.6207 | 1261722.5786
53 | 2611993.8502 | 1261707.3792
54 | 2611952.6779 | 1261722.9479
55 | 2611952.733 | 1261723.3033
56 | 2611955.6999 | 1261742.4604
57 | 2611957.8432 | 1261756.2994
58 | 2611959.6422 | 1261767.9156
59 | 2611848.0031 | 1261897.7252
60 | 2611845.8261 | 1261893.8293
61 | 2611847.9893 | 1261919.7402
62 | 2611792.4305 | 1261896.0469
63 | 2611796.5199 | 1261854.9825
64 | 2611774.8566 | 1261887.3061
65 | 2611788.3904 | 1261917.7003
66 | 2611815.7175 | 1261840.4715
67 | 2611793.1123 | 1261829.5806
68 | 2611731.6738 | 1261887.1873
69 | 2611788.3926 | 1261923.4563
70 | 2611781.953 | 1261652.7638
71 | 2611761.0947 | 1261657.8223
72 | 2611794.019 | 1261649.8376
73 | 2611755.5268 | 1261636.2539
74 | 2611762.1896 | 1261661.7428
75 | 2611803.6966 | 1261655.1008
76 | 2611801.0555 | 1261619.4128
77 | 2611754.9169 | 1261633.7328
78 | 2611810.2355 | 1261679.0168
79 | 2611798.8206 | 1261599.2348
80 | 2611748.9334 | 1261608.9983
81 | 2611770.3453 | 1261690.9465
82 | 2611775.7124 | 1261710.1647
83 | 2611815.9087 | 1261699.7666
84 | 2611820.0251 | 1261714.8224
85 | 2611807.4505 | 1261717.253
86 | 2611798.4398 | 1261718.9947
87 | 2611778.3466 | 1261722.8786
88 | 2611784.1569 | 1261764.8655
89 | 2611757.9575 | 1261714.1655
90 | 2611787.9401 | 1261792.2041
91 | 2611744.166 | 1261714.9167
92 | 2611731.0309 | 1261613.9069
93 | 2611702.6874 | 1261578.9187
94 | 2611713.6837 | 1261618.6632
95 | 2611686.0011 | 1261584.1133
96 | 2611696.7025 | 1261623.3192
97 | 2611881.1364 | 1261599.2521
98 | 2611851.1441 | 1261607.3091
99 | 2611881.3671 | 1261599.1901
100 | 2611839.2636 | 1261610.5006
101 | 2611904.1817 | 1261593.0613
102 | 2611838.3143 | 1261614.3125
103 | 2611850.1782 | 1261547.2632
104 | 2611875.2612 | 1261540.6698
105 | 2611846.7429 | 1261548.1662
106 | 2611878.0021 | 1261539.9493
107 | 2611827.072 | 1261553.3369
108 | 2611897.6383 | 1261534.7877
109 | 2611903.8709 | 1261533.3668
110 | 2611912.751 | 1261531.3423
111 | 2611842.4226 | 1261790.7017
112 | 2611834.2164 | 1261810.7494
113 | 2611845.1313 | 1261808.4413
114 | 2611867.8285 | 1261804.7011
115 | 2611963.0707 | 1261790.0598
116 | 2611943.2045 | 1261793.1122
117 | 2611899.9255 | 1261799.7619
118 | 2611732.7593 | 1261901.8535
119 | 2611702.3794 | 1261883.4234
120 | 2611737.7018 | 1261844.2351
121 | 2611730.5457 | 1261840.3976
122 | 2611879.6684 | 1261802.8791
123 | 2611685.5605 | 1261626.3742
124 | 2611686.1733 | 1261628.4242
125 | 2611679.891 | 1261608.438
126 | 2611673.4382 | 1261588.0242
127 | 2611709.7714 | 1261653.0893
128 | 2611722.2563 | 1261671.7648
129 | 2611667.2871 | 1261567.8553
130 | 2611664.3794 | 1261547.2453
131 | 2611656.1049 | 1261549.8782
132 | 2611929.2229 | 1261527.587
133 | 2611932.6559 | 1261526.8043
134 | 2611881.7819 | 1261815.8519
135 | 2611896.4118 | 1261800.3026
136 | 2611884.4696 | 1261832.3486
137 | 2611884.8455 | 1261834.6556
138 | 2611903.9479 | 1261823.8737
139 | 2611886.5452 | 1261845.0884
140 | 2611629.414 | 1261558.3711
141 | 2611624.3639 | 1261559.978
142 | 2611637.0989 | 1261555.9258
143 | 2611600.7896 | 1261567.4792
144 | 2611639.2288 | 1261604.3579
145 | 2611593.9125 | 1261559.8775
146 | 2611595.1155 | 1261897.9865
147 | 2611555.9246 | 1261904.3439
148 | 2611514.457 | 1261944.4353
149 | 2611449.6698 | 1261971.119
150 | 2611733.2539 | 1261908.5363
151 | 2611732.2368 | 1261816.566
152 | 2611711.1594 | 1261831.3336
153 | 2611733.3838 | 1261800.402
154 | 2611733.7138 | 1261795.7521
155 | 2611733.3107 | 1261909.3032
156 | 2611734.1548 | 1261920.707
157 | 2611722.8494 | 1261673.3412
158 | 2611732.9141 | 1261700.0925
159 | 2611733.5086 | 1261701.6726
160 | 2611737.7852 | 1261710.868
161 | 2611741.7609 | 1261728.808
162 | 2611741.3621 | 1261734.0322
163 | 2611741.2681 | 1261735.2631
164 | 2611740.251 | 1261748.586
165 | 2611739.8027 | 1261754.4578
166 | 2611739.7922 | 1261754.5952
167 | 2611734.915 | 1261778.8246
168 | 2611735.2087 | 1261774.6847
169 | 2611737.1407 | 1261763.9631
170 | 2611926.3151 | 1261612.6761

## line_std_types
| c_nf_per_km | r_ohm_per_km | x_ohm_per_km | max_i_ka | type | q_mm2 | alpha | voltage_rating
NAYY 4x50 SE | 210 | 0.642 | 0.083 | 0.142 | cs | 50 | 0.00403 | LV
NAYY 4x120 SE | 264 | 0.225 | 0.08 | 0.242 | cs | 120 | 0.00403 | LV
NAYY 4x150 SE | 261 | 0.208 | 0.08 | 0.27 | cs | 150 | 0.00403 | LV
NA2XS2Y 1x95 RM/25 12/20 kV | 216 | 0.313 | 0.132 | 0.252 | cs | 95 | 0.00403 | MV
NA2XS2Y 1x185 RM/25 12/20 kV | 273 | 0.161 | 0.117 | 0.362 | cs | 185 | 0.00403 | MV
NA2XS2Y 1x240 RM/25 12/20 kV | 304 | 0.122 | 0.112 | 0.421 | cs | 240 | 0.00403 | MV
NA2XS2Y 1x95 RM/25 6/10 kV | 315 | 0.313 | 0.123 | 0.249 | cs | 95 | 0.00403 | MV
NA2XS2Y 1x185 RM/25 6/10 kV | 406 | 0.161 | 0.11 | 0.358 | cs | 185 | 0.00403 | MV
NA2XS2Y 1x240 RM/25 6/10 kV | 456 | 0.122 | 0.105 | 0.416 | cs | 240 | 0.00403 | MV
NA2XS2Y 1x150 RM/25 12/20 kV | 250 | 0.206 | 0.116 | 0.319 | cs | 150 | 0.00403 | MV
NA2XS2Y 1x120 RM/25 12/20 kV | 230 | 0.253 | 0.119 | 0.283 | cs | 120 | 0.00403 | MV
NA2XS2Y 1x70 RM/25 12/20 kV | 190 | 0.443 | 0.132 | 0.22 | cs | 70 | 0.00403 | MV
NA2XS2Y 1x150 RM/25 6/10 kV | 360 | 0.206 | 0.11 | 0.315 | cs | 150 | 0.00403 | MV
NA2XS2Y 1x120 RM/25 6/10 kV | 340 | 0.253 | 0.113 | 0.28 | cs | 120 | 0.00403 | MV
NA2XS2Y 1x70 RM/25 6/10 kV | 280 | 0.443 | 0.123 | 0.217 | cs | 70 | 0.00403 | MV
N2XS(FL)2Y 1x120 RM/35 64/110 kV | 112 | 0.153 | 0.166 | 0.366 | cs | 120 | 0.00393 | HV
N2XS(FL)2Y 1x185 RM/35 64/110 kV | 125 | 0.099 | 0.156 | 0.457 | cs | 185 | 0.00393 | HV
N2XS(FL)2Y 1x240 RM/35 64/110 kV | 135 | 0.075 | 0.149 | 0.526 | cs | 240 | 0.00393 | HV
N2XS(FL)2Y 1x300 RM/35 64/110 kV | 144 | 0.06 | 0.144 | 0.588 | cs | 300 | 0.00393 | HV
15-AL1/3-ST1A 0.4 | 11 | 1.8769 | 0.35 | 0.105 | ol | 16 | 0.00403 | LV
24-AL1/4-ST1A 0.4 | 11.25 | 1.2012 | 0.335 | 0.14 | ol | 24 | 0.00403 | LV
48-AL1/8-ST1A 0.4 | 12.2 | 0.5939 | 0.3 | 0.21 | ol | 48 | 0.00403 | LV
94-AL1/15-ST1A 0.4 | 13.2 | 0.306 | 0.29 | 0.35 | ol | 94 | 0.00403 | LV
34-AL1/6-ST1A 10.0 | 9.7 | 0.8342 | 0.36 | 0.17 | ol | 34 | 0.00403 | MV
48-AL1/8-ST1A 10.0 | 10.1 | 0.5939 | 0.35 | 0.21 | ol | 48 | 0.00403 | MV
70-AL1/11-ST1A 10.0 | 10.4 | 0.4132 | 0.339 | 0.29 | ol | 70 | 0.00403 | MV
94-AL1/15-ST1A 10.0 | 10.75 | 0.306 | 0.33 | 0.35 | ol | 94 | 0.00403 | MV
122-AL1/20-ST1A 10.0 | 11.1 | 0.2376 | 0.323 | 0.41 | ol | 122 | 0.00403 | MV
149-AL1/24-ST1A 10.0 | 11.25 | 0.194 | 0.315 | 0.47 | ol | 149 | 0.00403 | MV
34-AL1/6-ST1A 20.0 | 9.15 | 0.8342 | 0.382 | 0.17 | ol | 34 | 0.00403 | MV
48-AL1/8-ST1A 20.0 | 9.5 | 0.5939 | 0.372 | 0.21 | ol | 48 | 0.00403 | MV
70-AL1/11-ST1A 20.0 | 9.7 | 0.4132 | 0.36 | 0.29 | ol | 70 | 0.00403 | MV
94-AL1/15-ST1A 20.0 | 10 | 0.306 | 0.35 | 0.35 | ol | 94 | 0.00403 | MV
122-AL1/20-ST1A 20.0 | 10.3 | 0.2376 | 0.344 | 0.41 | ol | 122 | 0.00403 | MV
149-AL1/24-ST1A 20.0 | 10.5 | 0.194 | 0.337 | 0.47 | ol | 149 | 0.00403 | MV
184-AL1/30-ST1A 20.0 | 10.75 | 0.1571 | 0.33 | 0.535 | ol | 184 | 0.00403 | MV
243-AL1/39-ST1A 20.0 | 11 | 0.1188 | 0.32 | 0.645 | ol | 243 | 0.00403 | MV
48-AL1/8-ST1A 110.0 | 8 | 0.5939 | 0.46 | 0.21 | ol | 48 | 0.00403 | HV
70-AL1/11-ST1A 110.0 | 8.4 | 0.4132 | 0.45 | 0.29 | ol | 70 | 0.00403 | HV
94-AL1/15-ST1A 110.0 | 8.65 | 0.306 | 0.44 | 0.35 | ol | 94 | 0.00403 | HV
122-AL1/20-ST1A 110.0 | 8.5 | 0.2376 | 0.43 | 0.41 | ol | 122 | 0.00403 | HV
149-AL1/24-ST1A 110.0 | 8.75 | 0.194 | 0.41 | 0.47 | ol | 149 | 0.00403 | HV
184-AL1/30-ST1A 110.0 | 8.8 | 0.1571 | 0.4 | 0.535 | ol | 184 | 0.00403 | HV
243-AL1/39-ST1A 110.0 | 9 | 0.1188 | 0.39 | 0.645 | ol | 243 | 0.00403 | HV
305-AL1/39-ST1A 110.0 | 9.2 | 0.0949 | 0.38 | 0.74 | ol | 305 | 0.00403 | HV
490-AL1/64-ST1A 110.0 | 9.75 | 0.059 | 0.37 | 0.96 | ol | 490 | 0.00403 | HV
679-AL1/86-ST1A 110.0 | 9.95 | 0.042 | 0.36 | 1.15 | ol | 679 | 0.00403 | HV
490-AL1/64-ST1A 220.0 | 10 | 0.059 | 0.285 | 0.96 | ol | 490 | 0.00403 | HV
679-AL1/86-ST1A 220.0 | 11.7 | 0.042 | 0.275 | 1.15 | ol | 679 | 0.00403 | HV
490-AL1/64-ST1A 380.0 | 11 | 0.059 | 0.253 | 0.96 | ol | 490 | 0.00403 | HV
679-AL1/86-ST1A 380.0 | 14.6 | 0.042 | 0.25 | 1.15 | ol | 679 | 0.00403 | HV

## trafo_std_types
| i0_percent | pfe_kw | vkr_percent | sn_mva | vn_lv_kv | vn_hv_kv | vk_percent | shift_degree | vector_group | tap_side | tap_neutral | tap_min | tap_max | tap_step_degree | tap_step_percent | tap_phase_shifter
160 MVA 380/110 kV | 0.06 | 60 | 0.25 | 160 | 110 | 380 | 12.2 | 0 | Yy0 | hv | 0 | -9 | 9 | 0 | 1.5 | FALSE
100 MVA 220/110 kV | 0.06 | 55 | 0.26 | 100 | 110 | 220 | 12 | 0 | Yy0 | hv | 0 | -9 | 9 | 0 | 1.5 | FALSE
63 MVA 110/20 kV | 0.04 | 22 | 0.32 | 63 | 20 | 110 | 18 | 150 | YNd5 | hv | 0 | -9 | 9 | 0 | 1.5 | FALSE
40 MVA 110/20 kV | 0.05 | 18 | 0.34 | 40 | 20 | 110 | 16.2 | 150 | YNd5 | hv | 0 | -9 | 9 | 0 | 1.5 | FALSE
25 MVA 110/20 kV | 0.07 | 14 | 0.41 | 25 | 20 | 110 | 12 | 150 | YNd5 | hv | 0 | -9 | 9 | 0 | 1.5 | FALSE
63 MVA 110/10 kV | 0.04 | 22 | 0.32 | 63 | 10 | 110 | 18 | 150 | YNd5 | hv | 0 | -9 | 9 | 0 | 1.5 | FALSE
40 MVA 110/10 kV | 0.05 | 18 | 0.34 | 40 | 10 | 110 | 16.2 | 150 | YNd5 | hv | 0 | -9 | 9 | 0 | 1.5 | FALSE
25 MVA 110/10 kV | 0.07 | 14 | 0.41 | 25 | 10 | 110 | 12 | 150 | YNd5 | hv | 0 | -9 | 9 | 0 | 1.5 | FALSE
0.25 MVA 20/0.4 kV | 0.32 | 0.8 | 1.44 | 0.25 | 0.4 | 20 | 6 | 150 | Yzn5 | hv | 0 | -2 | 2 | 0 | 2.5 | FALSE
0.4 MVA 20/0.4 kV | 0.3375 | 1.35 | 1.425 | 0.4 | 0.4 | 20 | 6 | 150 | Dyn5 | hv | 0 | -2 | 2 | 0 | 2.5 | FALSE
0.63 MVA 20/0.4 kV | 0.2619 | 1.65 | 1.206 | 0.63 | 0.4 | 20 | 6 | 150 | Dyn5 | hv | 0 | -2 | 2 | 0 | 2.5 | FALSE
0.25 MVA 10/0.4 kV | 0.24 | 0.6 | 1.2 | 0.25 | 0.4 | 10 | 4 | 150 | Dyn5 | hv | 0 | -2 | 2 | 0 | 2.5 | FALSE
0.4 MVA 10/0.4 kV | 0.2375 | 0.95 | 1.325 | 0.4 | 0.4 | 10 | 4 | 150 | Dyn5 | hv | 0 | -2 | 2 | 0 | 2.5 | FALSE
0.63 MVA 10/0.4 kV | 0.1873 | 1.18 | 1.0794 | 0.63 | 0.4 | 10 | 4 | 150 | Dyn5 | hv | 0 | -2 | 2 | 0 | 2.5 | FALSE

## trafo3w_std_types
| sn_hv_mva | sn_mv_mva | sn_lv_mva | vn_hv_kv | vn_mv_kv | vn_lv_kv | vk_hv_percent | vk_mv_percent | vk_lv_percent | vkr_hv_percent | vkr_mv_percent | vkr_lv_percent | pfe_kw | i0_percent | shift_mv_degree | shift_lv_degree | vector_group | tap_side | tap_neutral | tap_min | tap_max | tap_step_percent
63/25/38 MVA 110/20/10 kV | 63 | 25 | 38 | 110 | 20 | 10 | 10.4 | 10.4 | 10.4 | 0.28 | 0.32 | 0.35 | 35 | 0.89 | 0 | 0 | YN0yn0yn0 | hv | 0 | -10 | 10 | 1.2
63/25/38 MVA 110/10/10 kV | 63 | 25 | 38 | 110 | 10 | 10 | 10.4 | 10.4 | 10.4 | 0.28 | 0.32 | 0.35 | 35 | 0.89 | 0 | 0 | YN0yn0yn0 | hv | 0 | -10 | 10 | 1.2

## fuse_std_types
| fuse_type | i_rated_a | t_avg | t_min | t_total | x_avg | x_min | x_total
HV 100A | HV 100A | 100 | 0 | [10.0, 3.64, 0.854, 0.281, 0.1, 0.0531, 0.022, 0.01] | [10.0, 4.267, 1.21, 0.403, 0.1, 0.058, 0.022, 0.01] | 0 | [300.0, 350.0, 450.0, 550.0, 700.0, 850.0, 1200.0, 1752.0] | [600.0, 700.0, 900.0, 1150.0, 1665.0, 2000.0, 3000.0, 4313.0]
HV 10A | HV 10A | 10 | 0 | [10.0, 1675.0, 0.344, 0.156, 0.1, 0.0417, 0.0171, 0.01] | [10.0, 1.3, 0.3, 0.155, 0.1, 0.0555, 0.023, 0.01] | 0 | [30.0, 32.0, 35.0, 37.0, 39.0, 50.0, 70.0, 88.0] | [60.0, 70.0, 80.0, 87.0, 94.0, 110.0, 150.0, 216.0]
HV 125A | HV 125A | 125 | 0 | [10.0, 1.82, 0.344, 0.1, 0.0467, 0.0269, 0.01] | [10.0, 2.478, 0.426, 0.1, 0.0427, 0.0211, 0.01] | 0 | [375.0, 500.0, 700.0, 925.0, 1200.0, 1500.0, 2341.0] | [750.0, 1000.0, 1500.0, 2200.0, 3000.0, 4000.0, 5765.0]
HV 160A | HV 160A | 160 | 0 | [10.0, 4.15, 1.03, 0.198, 0.1, 0.051, 0.0172, 0.01] | [10.0, 2.3, 0.734, 0.274, 0.1, 0.046, 0.0177, 0.01] | 0 | [480.0, 550.0, 700.0, 1000.0, 1260.0, 1600.0, 2500.0, 3227.0] | [960.0, 1300.0, 1700.0, 2200.0, 2996.0, 4000.0, 6000.0, 7946.0]
HV 16A | HV 16A | 16 | 0 | [10.0, 0.352, 0.164, 0.1, 0.0649, 0.0342, 0.01] | [10.0, 2.34, 0.722, 0.181, 0.1, 0.055, 0.0296, 0.01] | 0 | [48.0, 60.0, 65.0, 71.0, 80.0, 100.0, 162.0] | [96.0, 110.0, 125.0, 150.0, 168.0, 200.0, 250.0, 398.0]
HV 200A | HV 200A | 200 | 0 | [10.0, 4.267, 1.21, 0.403, 0.1, 0.058, 0.022, 0.01] | [10.0, 3.73, 1.654, 0.328, 0.1, 0.0531, 0.019, 0.01] | 0 | [600.0, 700.0, 900.0, 1150.0, 1665.0, 2000.0, 3000.0, 4313.0] | [1200.0, 1500.0, 1800.0, 2700.0, 3960.0, 5000.0, 7500.0, 10620.0]
HV 20A | HV 20A | 20 | 0 | [10.0, 1.3, 0.3, 0.155, 0.1, 0.0555, 0.023, 0.01] | [10.0, 1.3, 0.161, 0.1, 0.0611, 0.0399, 0.0141, 0.01] | 0 | [60.0, 70.0, 80.0, 87.0, 94.0, 110.0, 150.0, 216.0] | [120.0, 150.0, 200.0, 223.0, 260.0, 300.0, 450.0, 532.0]
HV 25A | HV 25A | 25 | 0 | [10.0, 2.512, 0.833, 0.299, 0.1, 0.0372, 0.0223, 0.01] | [10.0, 3.125, 0.597, 0.198, 0.1, 0.0378, 0.022, 0.01] | 0 | [75.0, 82.0, 90.0, 100.0, 124.0, 170.0, 200.0, 289.0] | [150.0, 170.0, 210.0, 250.0, 294.0, 400.0, 500.0, 711.0]
HV 31.5A | HV 31.5A | 31.5 | 0 | [10.0, 2.34, 0.722, 0.181, 0.1, 0.055, 0.0296, 0.01] | [10.0, 2.84, 0.368, 0.164, 0.1, 0.0621, 0.0378, 0.0195, 0.01] | 0 | [95.0, 110.0, 125.0, 150.0, 165.0, 200.0, 250.0, 390.0] | [189.0, 220.0, 300.0, 350.0, 393.0, 450.0, 530.0, 700.0, 960.0]
HV 40A | HV 40A | 40 | 0 | [10.0, 1.3, 0.161, 0.1, 0.0611, 0.0399, 0.0141, 0.01] | [10.0, 2.05, 0.369, 0.198, 0.1, 0.051, 0.0298, 0.01] | 0 | [120.0, 150.0, 200.0, 223.0, 260.0, 300.0, 450.0, 532.0] | [240.0, 300.0, 400.0, 450.0, 530.0, 650.0, 800.0, 1311.0]
HV 50A | HV 50A | 50 | 0 | [10.0, 3.215, 0.597, 0.198, 0.1, 0.0378, 0.022, 0.01] | [10.0, 3.64, 0.854, 0.281, 0.1, 0.0531, 0.022, 0.01] | 0 | [150.0, 170.0, 210.0, 250.0, 294.0, 400.0, 500.0, 711.0] | [300.0, 350.0, 450.0, 550.0, 700.0, 850.0, 1200.0, 1752.0]
HV 6.3A | HV 6.3A | 6.3 | 0 | [10.0, 1.39, 0.344, 0.168, 0.1, 0.056, 0.0263, 0.01] | [10.0, 1.711, 0.516, 0.198, 0.1, 0.0634, 0.0303, 0.01] | 0 | [19.0, 19.5, 20.4, 20.8, 22.0, 25.0, 32.0, 48.0] | [38.0, 40.0, 43.0, 48.0, 53.0, 60.0, 75.0, 118.0]
HV 63A | HV 63A | 63 | 0 | [10.0, 2.84, 0.368, 0.164, 0.1, 0.0621, 0.0378, 0.0195, 0.01] | [10.0, 1.82, 0.344, 0.1, 0.0467, 0.0269, 0.01] | 0 | [189.0, 220.0, 300.0, 350.0, 393.0, 450.0, 530.0, 700.0, 961.0] | [378.0, 500.0, 700.0, 934.0, 1200.0, 1500.0, 2366.0]
HV 80A | HV 80A | 80 | 0 | [10.0, 2.05, 0.369, 0.198, 0.1, 0.051, 0.0298, 0.01] | [10.0, 4.15, 1.03, 0.198, 0.1, 0.051, 0.0172, 0.01] | 0 | [240.0, 300.0, 400.0, 450.0, 530.0, 650.0, 800.0, 1311.0] | [480.0, 550.0, 700.0, 1000.0, 1260.0, 1600.0, 2500.0, 3227.0]
Siemens NH-1-100 | Siemens NH-1-100 | 100 | [5400.0, 2000.0, 400.0, 20.0, 1.0, 0.2, 0.012, 0.004] | 0 | 0 | [150.0, 190.0, 250.0, 430.0, 900.0, 1250.0, 2700.0, 3600.0] | 0 | 0
Siemens NH-1-125 | Siemens NH-1-125 | 125 | [4800.0, 120.0, 7.0, 0.1, 0.004] | 0 | 0 | [180.0, 400.0, 740.0, 2000.0, 4250.0] | 0 | 0
Siemens NH-1-16 | Siemens NH-1-16 | 16 | [4000.0, 400.0, 2.0, 0.1, 0.04, 0.01] | 0 | 0 | [26.0, 35.0, 75.0, 150.0, 200.0, 300.0] | 0 | 0
Siemens NH-1-160 | Siemens NH-1-160 | 160 | [4800.0, 120.0, 7.0, 0.1, 0.004] | 0 | 0 | [210.0, 500.0, 900.0, 2300.0, 5000.0] | 0 | 0
Siemens NH-1-25 | Siemens NH-1-25 | 25 | [4000.0, 1000.0, 10.0, 0.2, 0.02, 0.01] | 0 | 0 | [40.0, 50.0, 100.0, 210.0, 400.0, 500.0] | 0 | 0
Siemens NH-1-50 | Siemens NH-1-50 | 50 | [4000.0, 40.0, 4.0, 1.0, 0.02, 0.01] | 0 | 0 | [86.0, 200.0, 300.0, 400.0, 1000.0, 1280.0] | 0 | 0
Siemens NH-1-63 | Siemens NH-1-63 | 63 | [4000.0, 100.0, 10.0, 2.0, 0.04, 0.01] | 0 | 0 | [100.0, 200.0, 300.0, 400.0, 1000.0, 1500.0] | 0 | 0
Siemens NH-1-80 | Siemens NH-1-80 | 80 | [4800.0, 120.0, 7.0, 0.1, 0.01] | 0 | 0 | [150.58, 250.0, 450.0, 1150.0, 2470.0] | 0 | 0
Siemens NH-2-1000 | Siemens NH-2-1000 | 1000 | [4800.0, 120.0, 7.0, 0.1, 0.004] | 0 | 0 | [1900.0, 3500.0, 8400.0, 24000.0, 52000.0] | 0 | 0
Siemens NH-2-200 | Siemens NH-2-200 | 200 | [4800.0, 120.0, 7.0, 0.1, 0.004] | 0 | 0 | [280.0, 650.0, 1200.0, 3000.0, 7000.0] | 0 | 0
Siemens NH-2-224 | Siemens NH-2-224 | 224 | [4800.0, 120.0, 7.0, 0.2, 0.04, 0.004] | 0 | 0 | [400.0, 750.0, 1453.0, 3025.0, 4315.0, 7600.0] | 0 | 0
Siemens NH-2-250 | Siemens NH-2-250 | 250 | [4800.0, 120.0, 7.0, 0.1, 0.004] | 0 | 0 | [450.0, 800.0, 1650.0, 4000.0, 8500.0] | 0 | 0
Siemens NH-2-315 | Siemens NH-2-315 | 315 | [4800.0, 120.0, 7.0, 0.1, 0.004] | 0 | 0 | [550.0, 920.0, 1900.0, 5000.0, 11000.0] | 0 | 0
Siemens NH-2-355 | Siemens NH-2-355 | 355 | [4800.0, 120.0, 6.0, 0.1, 0.004] | 0 | 0 | [650.0, 1116.27, 2350.0, 5840.0, 12790.0] | 0 | 0
Siemens NH-2-400 | Siemens NH-2-400 | 400 | [4800.0, 120.0, 7.0, 0.1, 0.004] | 0 | 0 | [720.0, 1350.0, 2800.0, 6500.0, 15000.0] | 0 | 0
Siemens NH-2-425 | Siemens NH-2-425 | 425 | [4800.0, 120.0, 7.0, 0.1, 0.004] | 0 | 0 | [850.0, 1500.0, 3050.0, 7500.0, 16500.0] | 0 | 0
Siemens NH-2-630 | Siemens NH-2-630 | 630 | [4800.0, 120.0, 7.0, 0.1, 0.004] | 0 | 0 | [1200.0, 2000.0, 4800.0, 12000.0, 26000.0] | 0 | 0

## dtypes
| element | column | dtype
0 | bus | name | object
1 | bus | vn_kv | float64
2 | bus | type | object
3 | bus | zone | object
4 | bus | in_service | bool
5 | load | name | object
6 | load | bus | uint32
7 | load | p_mw | float64
8 | load | q_mvar | float64
9 | load | const_z_percent | float64
10 | load | const_i_percent | float64
11 | load | sn_mva | float64
12 | load | scaling | float64
13 | load | in_service | bool
14 | load | type | object
15 | ext_grid | name | object
16 | ext_grid | bus | uint32
17 | ext_grid | vm_pu | float64
18 | ext_grid | va_degree | float64
19 | ext_grid | slack_weight | float64
20 | ext_grid | in_service | bool
21 | line | name | object
22 | line | std_type | object
23 | line | from_bus | uint32
24 | line | to_bus | uint32
25 | line | length_km | float64
26 | line | r_ohm_per_km | float64
27 | line | x_ohm_per_km | float64
28 | line | c_nf_per_km | float64
29 | line | g_us_per_km | float64
30 | line | max_i_ka | float64
31 | line | df | float64
32 | line | parallel | uint32
33 | line | type | object
34 | line | in_service | bool
35 | trafo | name | object
36 | trafo | std_type | object
37 | trafo | hv_bus | uint32
38 | trafo | lv_bus | uint32
39 | trafo | sn_mva | float64
40 | trafo | vn_hv_kv | float64
41 | trafo | vn_lv_kv | float64
42 | trafo | vk_percent | float64
43 | trafo | vkr_percent | float64
44 | trafo | pfe_kw | float64
45 | trafo | i0_percent | float64
46 | trafo | shift_degree | float64
47 | trafo | tap_side | object
48 | trafo | tap_neutral | int32
49 | trafo | tap_min | int32
50 | trafo | tap_max | int32
51 | trafo | tap_step_percent | float64
52 | trafo | tap_step_degree | float64
53 | trafo | tap_pos | int32
54 | trafo | tap_phase_shifter | bool
55 | trafo | parallel | uint32
56 | trafo | df | float64
57 | trafo | in_service | bool
58 | line_geodata | coords | object
59 | bus_geodata | x | float64
60 | bus_geodata | y | float64
61 | bus_geodata | coords | object

## parameters
| version | format_version | converged | OPF_converged | name | f_hz | sn_mva
0 | 2.14.6 | 2.14.0 | FALSE | FALSE |  | 50 | 1