## bus
| name | vn_kv | type | zone | in_service
0 | bus_LV_2773-12_0_5_node_0 | 0.4 | n |  | TRUE
1 | bus_LV_2773-12_0_5_node_1 | 0.4 | n |  | TRUE
2 | bus_LV_2773-12_0_5_node_2 | 0.4 | n |  | TRUE
3 | bus_LV_2773-12_0_5_node_3 | 0.4 | n |  | TRUE
4 | bus_LV_2773-12_0_5_node_4 | 0.4 | n |  | TRUE
5 | bus_LV_2773-12_0_5_node_5 | 0.4 | n |  | TRUE
6 | bus_LV_2773-12_0_5_node_7 | 0.4 | n |  | TRUE
7 | bus_LV_2773-12_0_5_node_8 | 0.4 | n |  | TRUE
8 | bus_LV_2773-12_0_5_node_13 | 0.4 | n |  | TRUE
9 | bus_LV_2773-12_0_5_node_6 | 0.4 | n |  | TRUE
10 | bus_LV_2773-12_0_5_node_14 | 0.4 | n |  | TRUE
11 | bus_LV_2773-12_0_5_node_9 | 0.4 | n |  | TRUE
12 | bus_LV_2773-12_0_5_node_15 | 0.4 | n |  | TRUE
13 | bus_LV_2773-12_0_5_node_27 | 0.4 | n |  | TRUE
14 | bus_LV_2773-12_0_5_node_44 | 0.4 | n |  | TRUE
15 | bus_LV_2773-12_0_5_node_10 | 0.4 | n |  | TRUE
16 | bus_LV_2773-12_0_5_node_16 | 0.4 | n |  | TRUE
17 | bus_LV_2773-12_0_5_node_12 | 0.4 | n |  | TRUE
18 | bus_LV_2773-12_0_5_node_11 | 0.4 | n |  | TRUE
19 | bus_LV_2773-12_0_5_node_32 | 0.4 | n |  | TRUE
20 | bus_LV_2773-12_0_5_node_38 | 0.4 | n |  | TRUE
21 | bus_LV_2773-12_0_5_node_20 | 0.4 | n |  | TRUE
22 | bus_LV_2773-12_0_5_node_30 | 0.4 | n |  | TRUE
23 | bus_LV_2773-12_0_5_node_36 | 0.4 | n |  | TRUE
24 | bus_LV_2773-12_0_5_node_19 | 0.4 | n |  | TRUE
25 | bus_LV_2773-12_0_5_node_28 | 0.4 | n |  | TRUE
26 | bus_LV_2773-12_0_5_node_26 | 0.4 | n |  | TRUE
27 | bus_LV_2773-12_0_5_node_45 | 0.4 | n |  | TRUE
28 | bus_LV_2773-12_0_5_node_17 | 0.4 | n |  | TRUE
29 | bus_LV_2773-12_0_5_node_42 | 0.4 | n |  | TRUE
30 | bus_LV_2773-12_0_5_node_43 | 0.4 | n |  | TRUE
31 | bus_LV_2773-12_0_5_node_21 | 0.4 | n |  | TRUE
32 | bus_LV_2773-12_0_5_node_22 | 0.4 | n |  | TRUE
33 | bus_LV_2773-12_0_5_node_23 | 0.4 | n |  | TRUE
34 | bus_LV_2773-12_0_5_node_25 | 0.4 | n |  | TRUE
35 | bus_LV_2773-12_0_5_node_60 | 0.4 | n |  | TRUE
36 | bus_LV_2773-12_0_5_node_72 | 0.4 | n |  | TRUE
37 | bus_LV_2773-12_0_5_node_29 | 0.4 | n |  | TRUE
38 | bus_LV_2773-12_0_5_node_31 | 0.4 | n |  | TRUE
39 | bus_LV_2773-12_0_5_node_33 | 0.4 | n |  | TRUE
40 | bus_LV_2773-12_0_5_node_34 | 0.4 | n |  | TRUE
41 | bus_LV_2773-12_0_5_node_50 | 0.4 | n |  | TRUE
42 | bus_LV_2773-12_0_5_node_49 | 0.4 | n |  | TRUE
43 | bus_LV_2773-12_0_5_node_35 | 0.4 | n |  | TRUE
44 | bus_LV_2773-12_0_5_node_37 | 0.4 | n |  | TRUE
45 | bus_LV_2773-12_0_5_node_39 | 0.4 | n |  | TRUE
46 | bus_LV_2773-12_0_5_node_40 | 0.4 | n |  | TRUE
47 | bus_LV_2773-12_0_5_node_41 | 0.4 | n |  | TRUE
48 | bus_LV_2773-12_0_5_node_61 | 0.4 | n |  | TRUE
49 | bus_LV_2773-12_0_5_node_81 | 0.4 | n |  | TRUE
50 | bus_LV_2773-12_0_5_node_57 | 0.4 | n |  | TRUE
51 | bus_LV_2773-12_0_5_node_80 | 0.4 | n |  | TRUE
52 | bus_LV_2773-12_0_5_node_47 | 0.4 | n |  | TRUE
53 | bus_LV_2773-12_0_5_node_46 | 0.4 | n |  | TRUE
54 | bus_LV_2773-12_0_5_node_56 | 0.4 | n |  | TRUE
55 | bus_LV_2773-12_0_5_node_53 | 0.4 | n |  | TRUE
56 | bus_LV_2773-12_0_5_node_58 | 0.4 | n |  | TRUE
57 | bus_LV_2773-12_0_5_node_59 | 0.4 | n |  | TRUE
58 | bus_LV_2773-12_0_5_node_52 | 0.4 | n |  | TRUE
59 | bus_LV_2773-12_0_5_node_48 | 0.4 | n |  | TRUE
60 | bus_LV_2773-12_0_5_node_51 | 0.4 | n |  | TRUE
61 | bus_LV_2773-12_0_5_node_78 | 0.4 | n |  | TRUE
62 | bus_LV_2773-12_0_5_node_76 | 0.4 | n |  | TRUE
63 | bus_LV_2773-12_0_5_node_54 | 0.4 | n |  | TRUE
64 | bus_LV_2773-12_0_5_node_55 | 0.4 | n |  | TRUE
65 | bus_LV_2773-12_0_5_node_73 | 0.4 | n |  | TRUE
66 | bus_LV_2773-12_0_5_node_64 | 0.4 | n |  | TRUE
67 | bus_LV_2773-12_0_5_node_62 | 0.4 | n |  | TRUE
68 | bus_LV_2773-12_0_5_node_71 | 0.4 | n |  | TRUE
69 | bus_LV_2773-12_0_5_node_63 | 0.4 | n |  | TRUE
70 | bus_LV_2773-12_0_5_node_65 | 0.4 | n |  | TRUE
71 | bus_LV_2773-12_0_5_node_66 | 0.4 | n |  | TRUE
72 | bus_LV_2773-12_0_5_node_70 | 0.4 | n |  | TRUE
73 | bus_LV_2773-12_0_5_node_69 | 0.4 | n |  | TRUE
74 | bus_LV_2773-12_0_5_node_67 | 0.4 | n |  | TRUE
75 | bus_LV_2773-12_0_5_node_74 | 0.4 | n |  | TRUE
76 | bus_LV_2773-12_0_5_node_75 | 0.4 | n |  | TRUE
77 | bus_LV_2773-12_0_5_node_79 | 0.4 | n |  | TRUE
78 | bus_MV_573_0_node_6 | 20 | n |  | TRUE

## load
| name | bus | p_mw | q_mvar | const_z_percent | const_i_percent | sn_mva | scaling | in_service | type
0 | LV_2773-12_0_5_load_0 | 0 | 0.0021495 | 0.00053872 | 0 | 0 |  | 1 | TRUE | wye
1 | LV_2773-12_0_5_load_1 | 1 | 0.0021498 | 0.00053879 | 0 | 0 |  | 1 | TRUE | wye
2 | LV_2773-12_0_5_load_2 | 2 | 0.0066668 | 0.0016708 | 0 | 0 |  | 1 | TRUE | wye
3 | LV_2773-12_0_5_load_4 | 4 | 0.0021444 | 0.00053743 | 0 | 0 |  | 1 | TRUE | wye
4 | LV_2773-12_0_5_load_5 | 5 | 0.0021481 | 0.00053836 | 0 | 0 |  | 1 | TRUE | wye
5 | LV_2773-12_0_5_load_7 | 6 | 0.0021476 | 0.00053825 | 0 | 0 |  | 1 | TRUE | wye
6 | LV_2773-12_0_5_load_8 | 7 | 0.0066659 | 0.0016706 | 0 | 0 |  | 1 | TRUE | wye
7 | LV_2773-12_0_5_load_13 | 8 | 0.0033187 | 0.00083175 | 0 | 0 |  | 1 | TRUE | wye
8 | LV_2773-12_0_5_load_6 | 9 | 0.018266 | 0.0045778 | 0 | 0 |  | 1 | TRUE | wye
9 | LV_2773-12_0_5_load_14 | 10 | 0.0020675 | 0.00051815 | 0 | 0 |  | 1 | TRUE | wye
10 | LV_2773-12_0_5_load_9 | 11 | 0.02254 | 0.005649 | 0 | 0 |  | 1 | TRUE | wye
11 | LV_2773-12_0_5_load_15 | 12 | 0.0066709 | 0.0016719 | 0 | 0 |  | 1 | TRUE | wye
12 | LV_2773-12_0_5_load_44 | 14 | 0.0020688 | 0.00051849 | 0 | 0 |  | 1 | TRUE | wye
13 | LV_2773-12_0_5_load_16 | 16 | 0.0066576 | 0.0016685 | 0 | 0 |  | 1 | TRUE | wye
14 | LV_2773-12_0_5_load_12 | 17 | 0.014678 | 0.0036785 | 0 | 0 |  | 1 | TRUE | wye
15 | LV_2773-12_0_5_load_32 | 19 | 0.0039366 | 0.00098662 | 0 | 0 |  | 1 | TRUE | wye
16 | LV_2773-12_0_5_load_38 | 20 | 0.0095276 | 0.0023878 | 0 | 0 |  | 1 | TRUE | wye
17 | LV_2773-12_0_5_load_30 | 22 | 0.0039387 | 0.00098713 | 0 | 0 |  | 1 | TRUE | wye
18 | LV_2773-12_0_5_load_36 | 23 | 0.002984 | 0.00074786 | 0 | 0 |  | 1 | TRUE | wye
19 | LV_2773-12_0_5_load_19 | 24 | 0.0065593 | 0.0016439 | 0 | 0 |  | 1 | TRUE | wye
20 | LV_2773-12_0_5_load_28 | 25 | 0.0069129 | 0.0017325 | 0 | 0 |  | 1 | TRUE | wye
21 | LV_2773-12_0_5_load_26 | 26 | 0.0076307 | 0.0019124 | 0 | 0 |  | 1 | TRUE | wye
22 | LV_2773-12_0_5_load_17 | 28 | 0.0066627 | 0.0016698 | 0 | 0 |  | 1 | TRUE | wye
23 | LV_2773-12_0_5_load_42 | 29 | 0.0018382 | 0.0004607 | 0 | 0 |  | 1 | TRUE | wye
24 | LV_2773-12_0_5_load_43 | 30 | 0.0018394 | 0.000461 | 0 | 0 |  | 1 | TRUE | wye
25 | LV_2773-12_0_5_load_21 | 31 | 0.034271 | 0.008589 | 0 | 0 |  | 1 | TRUE | wye
26 | LV_2773-12_0_5_load_22 | 32 | 0.037433 | 0.0093817 | 0 | 0 |  | 1 | TRUE | wye
27 | LV_2773-12_0_5_load_60 | 35 | 0.0011706 | 0.00029337 | 0 | 0 |  | 1 | TRUE | wye
28 | LV_2773-12_0_5_load_29 | 37 | 0.015655 | 0.0039236 | 0 | 0 |  | 1 | TRUE | wye
29 | LV_2773-12_0_5_load_31 | 38 | 0.0039345 | 0.00098609 | 0 | 0 |  | 1 | TRUE | wye
30 | LV_2773-12_0_5_load_33 | 39 | 0.0016553 | 0.00041486 | 0 | 0 |  | 1 | TRUE | wye
31 | LV_2773-12_0_5_load_34 | 40 | 0.001654 | 0.00041453 | 0 | 0 |  | 1 | TRUE | wye
32 | LV_2773-12_0_5_load_50 | 41 | 0.0016543 | 0.00041461 | 0 | 0 |  | 1 | TRUE | wye
33 | LV_2773-12_0_5_load_35 | 43 | 0.03219 | 0.0080675 | 0 | 0 |  | 1 | TRUE | wye
34 | LV_2773-12_0_5_load_37 | 44 | 0.0039349 | 0.00098619 | 0 | 0 |  | 1 | TRUE | wye
35 | LV_2773-12_0_5_load_61 | 48 | 0.0039667 | 0.00099415 | 0 | 0 |  | 1 | TRUE | wye
36 | LV_2773-12_0_5_load_81 | 49 | 0.0016552 | 0.00041483 | 0 | 0 |  | 1 | TRUE | wye
37 | LV_2773-12_0_5_load_57 | 50 | 0.0037707 | 0.00094503 | 0 | 0 |  | 1 | TRUE | wye
38 | LV_2773-12_0_5_load_80 | 51 | 0.0016538 | 0.00041448 | 0 | 0 |  | 1 | TRUE | wye
39 | LV_2773-12_0_5_load_47 | 52 | 0.001835 | 0.0004599 | 0 | 0 |  | 1 | TRUE | wye
40 | LV_2773-12_0_5_load_46 | 53 | 0.001836 | 0.00046015 | 0 | 0 |  | 1 | TRUE | wye
41 | LV_2773-12_0_5_load_53 | 55 | 0.0030661 | 0.00076844 | 0 | 0 |  | 1 | TRUE | wye
42 | LV_2773-12_0_5_load_58 | 56 | 0.017402 | 0.0043614 | 0 | 0 |  | 1 | TRUE | wye
43 | LV_2773-12_0_5_load_59 | 57 | 0.018108 | 0.0045383 | 0 | 0 |  | 1 | TRUE | wye
44 | LV_2773-12_0_5_load_52 | 58 | 0.0032284 | 0.00080911 | 0 | 0 |  | 1 | TRUE | wye
45 | LV_2773-12_0_5_load_78 | 61 | 0.0016553 | 0.00041486 | 0 | 0 |  | 1 | TRUE | wye
46 | LV_2773-12_0_5_load_76 | 62 | 0.0016542 | 0.00041459 | 0 | 0 |  | 1 | TRUE | wye
47 | LV_2773-12_0_5_load_54 | 63 | 0.0039688 | 0.00099466 | 0 | 0 |  | 1 | TRUE | wye
48 | LV_2773-12_0_5_load_55 | 64 | 0.0039683 | 0.00099456 | 0 | 0 |  | 1 | TRUE | wye
49 | LV_2773-12_0_5_load_73 | 65 | 0.018726 | 0.0046933 | 0 | 0 |  | 1 | TRUE | wye
50 | LV_2773-12_0_5_load_62 | 67 | 0.0037049 | 0.00092853 | 0 | 0 |  | 1 | TRUE | wye
51 | LV_2773-12_0_5_load_71 | 68 | 0.0084149 | 0.002109 | 0 | 0 |  | 1 | TRUE | wye
52 | LV_2773-12_0_5_load_63 | 69 | 0.0072209 | 0.0018097 | 0 | 0 |  | 1 | TRUE | wye
53 | LV_2773-12_0_5_load_70 | 72 | 0.0012361 | 0.00030981 | 0 | 0 |  | 1 | TRUE | wye
54 | LV_2773-12_0_5_load_67 | 74 | 0.001859 | 0.00046591 | 0 | 0 |  | 1 | TRUE | wye
55 | LV_2773-12_0_5_load_74 | 75 | 0.0016551 | 0.00041482 | 0 | 0 |  | 1 | TRUE | wye
56 | LV_2773-12_0_5_load_75 | 76 | 0.0016542 | 0.00041459 | 0 | 0 |  | 1 | TRUE | wye
57 | LV_2773-12_0_5_load_79 | 77 | 0.0016537 | 0.00041445 | 0 | 0 |  | 1 | TRUE | wye

## ext_grid
| name | bus | vm_pu | va_degree | slack_weight | in_service
0 |  | 11 | 1 | 0 | 1 | TRUE

## line
| name | std_type | from_bus | to_bus | length_km | r_ohm_per_km | x_ohm_per_km | c_nf_per_km | g_us_per_km | max_i_ka | df | parallel | type | in_service
0 | LV_2773-12_0_5_line_0 |  | 0 | 1 | 0.00039847 | 0.125 | 0.08 | 261 | 0 | 0.364 | 1 | 1 | cs | TRUE
1 | LV_2773-12_0_5_line_1 |  | 0 | 2 | 0.0091314 | 0.125 | 0.08 | 261 | 0 | 0.364 | 1 | 1 | cs | TRUE
2 | LV_2773-12_0_5_line_2 |  | 1 | 3 | 0.02524 | 0.125 | 0.08 | 261 | 0 | 0.364 | 1 | 1 | cs | TRUE
3 | LV_2773-12_0_5_line_3 |  | 2 | 4 | 0.00039829 | 0.125 | 0.08 | 261 | 0 | 0.364 | 1 | 1 | cs | TRUE
4 | LV_2773-12_0_5_line_4 |  | 3 | 5 | 0.016301 | 0.125 | 0.08 | 261 | 0 | 0.364 | 1 | 4 | cs | TRUE
5 | LV_2773-12_0_5_line_5 |  | 3 | 6 | 0.020335 | 0.125 | 0.08 | 261 | 0 | 0.364 | 1 | 4 | cs | TRUE
6 | LV_2773-12_0_5_line_6 |  | 4 | 7 | 0.0091341 | 0.125 | 0.08 | 261 | 0 | 0.364 | 1 | 1 | cs | TRUE
7 | LV_2773-12_0_5_line_7 |  | 5 | 8 | 0.024612 | 0.125 | 0.08 | 261 | 0 | 0.364 | 1 | 4 | cs | TRUE
8 | LV_2773-12_0_5_line_8 |  | 6 | 11 | 0.023922 | 0.125 | 0.08 | 261 | 0 | 0.364 | 1 | 4 | cs | TRUE
9 | LV_2773-12_0_5_line_9 |  | 7 | 12 | 0.00039648 | 0.125 | 0.08 | 261 | 0 | 0.364 | 1 | 1 | cs | TRUE
10 | LV_2773-12_0_5_line_10 |  | 8 | 13 | 0.019627 | 0.125 | 0.08 | 261 | 0 | 0.364 | 1 | 4 | cs | TRUE
11 | LV_2773-12_0_5_line_11 |  | 9 | 10 | 0.011127 | 0.125 | 0.08 | 261 | 0 | 0.364 | 1 | 1 | cs | TRUE
12 | LV_2773-12_0_5_line_12 |  | 10 | 14 | 0.0094841 | 0.125 | 0.08 | 261 | 0 | 0.364 | 1 | 1 | cs | TRUE
13 | LV_2773-12_0_5_line_13 |  | 11 | 15 | 0.027419 | 0.125 | 0.08 | 261 | 0 | 0.364 | 1 | 1 | cs | TRUE
14 | LV_2773-12_0_5_line_14 |  | 12 | 16 | 0.0062394 | 0.125 | 0.08 | 261 | 0 | 0.364 | 1 | 1 | cs | TRUE
15 | LV_2773-12_0_5_line_15 |  | 13 | 25 | 0.01034 | 0.125 | 0.08 | 261 | 0 | 0.364 | 1 | 4 | cs | TRUE
16 | LV_2773-12_0_5_line_16 |  | 13 | 26 | 0.037191 | 0.125 | 0.08 | 261 | 0 | 0.364 | 1 | 1 | cs | TRUE
17 | LV_2773-12_0_5_line_17 |  | 14 | 27 | 0.030432 | 0.125 | 0.08 | 261 | 0 | 0.364 | 1 | 1 | cs | TRUE
18 | LV_2773-12_0_5_line_18 |  | 15 | 17 | 0.036232 | 0.125 | 0.08 | 261 | 0 | 0.364 | 1 | 1 | cs | TRUE
19 | LV_2773-12_0_5_line_19 |  | 16 | 28 | 0.0074758 | 0.125 | 0.08 | 261 | 0 | 0.364 | 1 | 1 | cs | TRUE
20 | LV_2773-12_0_5_line_20 |  | 17 | 21 | 0.018822 | 0.125 | 0.08 | 261 | 0 | 0.364 | 1 | 1 | cs | TRUE
21 | LV_2773-12_0_5_line_21 |  | 18 | 19 | 0.017351 | 0.125 | 0.08 | 261 | 0 | 0.364 | 1 | 1 | cs | TRUE
22 | LV_2773-12_0_5_line_22 |  | 18 | 20 | 0.037165 | 0.125 | 0.08 | 261 | 0 | 0.364 | 1 | 2 | cs | TRUE
23 | LV_2773-12_0_5_line_23 |  | 19 | 22 | 0.0079066 | 0.125 | 0.08 | 261 | 0 | 0.364 | 1 | 1 | cs | TRUE
24 | LV_2773-12_0_5_line_24 |  | 20 | 23 | 0.014765 | 0.125 | 0.08 | 261 | 0 | 0.364 | 1 | 4 | cs | TRUE
25 | LV_2773-12_0_5_line_25 |  | 21 | 24 | 0.036573 | 0.125 | 0.08 | 261 | 0 | 0.364 | 1 | 1 | cs | TRUE
26 | LV_2773-12_0_5_line_26 |  | 22 | 37 | 0.0036137 | 0.125 | 0.08 | 261 | 0 | 0.364 | 1 | 1 | cs | TRUE
27 | LV_2773-12_0_5_line_27 |  | 23 | 43 | 0.024053 | 0.125 | 0.08 | 261 | 0 | 0.364 | 1 | 4 | cs | TRUE
28 | LV_2773-12_0_5_line_28 |  | 25 | 35 | 0.020691 | 0.125 | 0.08 | 261 | 0 | 0.364 | 1 | 4 | cs | TRUE
29 | LV_2773-12_0_5_line_29 |  | 26 | 34 | 0.075641 | 0.125 | 0.08 | 261 | 0 | 0.364 | 1 | 1 | cs | TRUE
30 | LV_2773-12_0_5_line_30 |  | 27 | 54 | 0.012311 | 0.125 | 0.08 | 261 | 0 | 0.364 | 1 | 4 | cs | TRUE
31 | LV_2773-12_0_5_line_31 |  | 27 | 55 | 0.025394 | 0.125 | 0.08 | 261 | 0 | 0.364 | 1 | 4 | cs | TRUE
32 | LV_2773-12_0_5_line_32 |  | 29 | 30 | 2.3998e-05 | 0.125 | 0.08 | 261 | 0 | 0.364 | 1 | 1 | cs | TRUE
33 | LV_2773-12_0_5_line_33 |  | 30 | 52 | 6.6845e-07 | 0.125 | 0.08 | 261 | 0 | 0.364 | 1 | 1 | cs | TRUE
34 | LV_2773-12_0_5_line_34 |  | 31 | 32 | 0.078239 | 0.125 | 0.08 | 261 | 0 | 0.364 | 1 | 1 | cs | TRUE
35 | LV_2773-12_0_5_line_35 |  | 31 | 33 | 0.11538 | 0.125 | 0.08 | 261 | 0 | 0.364 | 1 | 1 | cs | TRUE
36 | LV_2773-12_0_5_line_36 |  | 33 | 34 | 0.046314 | 0.125 | 0.08 | 261 | 0 | 0.364 | 1 | 1 | cs | TRUE
37 | LV_2773-12_0_5_line_37 |  | 35 | 36 | 0.034881 | 0.125 | 0.08 | 261 | 0 | 0.364 | 1 | 4 | cs | TRUE
38 | LV_2773-12_0_5_line_38 |  | 36 | 68 | 0.042487 | 0.125 | 0.08 | 261 | 0 | 0.364 | 1 | 4 | cs | TRUE
39 | LV_2773-12_0_5_line_39 |  | 37 | 38 | 0.0043505 | 0.125 | 0.08 | 261 | 0 | 0.364 | 1 | 1 | cs | TRUE
40 | LV_2773-12_0_5_line_40 |  | 38 | 39 | 0.0078927 | 0.125 | 0.08 | 261 | 0 | 0.364 | 1 | 1 | cs | TRUE
41 | LV_2773-12_0_5_line_41 |  | 39 | 40 | 0.0078926 | 0.125 | 0.08 | 261 | 0 | 0.364 | 1 | 1 | cs | TRUE
42 | LV_2773-12_0_5_line_42 |  | 40 | 41 | 0.0078861 | 0.125 | 0.08 | 261 | 0 | 0.364 | 1 | 1 | cs | TRUE
43 | LV_2773-12_0_5_line_43 |  | 41 | 42 | 0.020267 | 0.125 | 0.08 | 261 | 0 | 0.364 | 1 | 1 | cs | TRUE
44 | LV_2773-12_0_5_line_44 |  | 42 | 60 | 0.037368 | 0.125 | 0.08 | 261 | 0 | 0.364 | 1 | 1 | cs | TRUE
45 | LV_2773-12_0_5_line_45 |  | 42 | 59 | 0.041221 | 0.125 | 0.08 | 261 | 0 | 0.364 | 1 | 1 | cs | TRUE
46 | LV_2773-12_0_5_line_46 |  | 43 | 44 | 0.0070399 | 0.125 | 0.08 | 261 | 0 | 0.364 | 1 | 4 | cs | TRUE
47 | LV_2773-12_0_5_line_47 |  | 44 | 45 | 0.032191 | 0.125 | 0.08 | 261 | 0 | 0.364 | 1 | 4 | cs | TRUE
48 | LV_2773-12_0_5_line_48 |  | 45 | 46 | 0.014077 | 0.125 | 0.08 | 261 | 0 | 0.364 | 1 | 4 | cs | TRUE
49 | LV_2773-12_0_5_line_49 |  | 45 | 47 | 0.020721 | 0.125 | 0.08 | 261 | 0 | 0.364 | 1 | 1 | cs | TRUE
50 | LV_2773-12_0_5_line_50 |  | 46 | 48 | 0.040858 | 0.125 | 0.08 | 261 | 0 | 0.364 | 1 | 4 | cs | TRUE
51 | LV_2773-12_0_5_line_51 |  | 47 | 49 | 0.017406 | 0.125 | 0.08 | 261 | 0 | 0.364 | 1 | 1 | cs | TRUE
52 | LV_2773-12_0_5_line_52 |  | 48 | 50 | 0.001247 | 0.125 | 0.08 | 261 | 0 | 0.364 | 1 | 4 | cs | TRUE
53 | LV_2773-12_0_5_line_53 |  | 49 | 51 | 0.0078261 | 0.125 | 0.08 | 261 | 0 | 0.364 | 1 | 1 | cs | TRUE
54 | LV_2773-12_0_5_line_54 |  | 50 | 64 | 0.0013171 | 0.125 | 0.08 | 261 | 0 | 0.364 | 1 | 4 | cs | TRUE
55 | LV_2773-12_0_5_line_55 |  | 51 | 77 | 0.0078691 | 0.125 | 0.08 | 261 | 0 | 0.364 | 1 | 1 | cs | TRUE
56 | LV_2773-12_0_5_line_56 |  | 52 | 53 | 1.3605e-05 | 0.125 | 0.08 | 261 | 0 | 0.364 | 1 | 1 | cs | TRUE
57 | LV_2773-12_0_5_line_57 |  | 53 | 59 | 0.051068 | 0.125 | 0.08 | 261 | 0 | 0.364 | 1 | 1 | cs | TRUE
58 | LV_2773-12_0_5_line_58 |  | 54 | 56 | 0.020941 | 0.125 | 0.08 | 261 | 0 | 0.364 | 1 | 1 | cs | TRUE
59 | LV_2773-12_0_5_line_59 |  | 54 | 57 | 0.01675 | 0.125 | 0.08 | 261 | 0 | 0.364 | 1 | 4 | cs | TRUE
60 | LV_2773-12_0_5_line_60 |  | 55 | 58 | 0.0012422 | 0.125 | 0.08 | 261 | 0 | 0.364 | 1 | 4 | cs | TRUE
61 | LV_2773-12_0_5_line_61 |  | 56 | 65 | 0.036429 | 0.125 | 0.08 | 261 | 0 | 0.364 | 1 | 1 | cs | TRUE
62 | LV_2773-12_0_5_line_62 |  | 57 | 66 | 0.04195 | 0.125 | 0.08 | 261 | 0 | 0.364 | 1 | 4 | cs | TRUE
63 | LV_2773-12_0_5_line_63 |  | 58 | 63 | 0.02382 | 0.125 | 0.08 | 261 | 0 | 0.364 | 1 | 4 | cs | TRUE
64 | LV_2773-12_0_5_line_64 |  | 60 | 61 | 0.0066648 | 0.125 | 0.08 | 261 | 0 | 0.364 | 1 | 1 | cs | TRUE
65 | LV_2773-12_0_5_line_65 |  | 61 | 62 | 3.5852e-05 | 0.125 | 0.08 | 261 | 0 | 0.364 | 1 | 1 | cs | TRUE
66 | LV_2773-12_0_5_line_66 |  | 62 | 75 | 0.0008553 | 0.125 | 0.08 | 261 | 0 | 0.364 | 1 | 1 | cs | TRUE
67 | LV_2773-12_0_5_line_67 |  | 63 | 64 | 0.0013156 | 0.125 | 0.08 | 261 | 0 | 0.364 | 1 | 4 | cs | TRUE
68 | LV_2773-12_0_5_line_68 |  | 66 | 67 | 0.00085406 | 0.125 | 0.08 | 261 | 0 | 0.364 | 1 | 4 | cs | TRUE
69 | LV_2773-12_0_5_line_69 |  | 67 | 69 | 0.027404 | 0.125 | 0.08 | 261 | 0 | 0.364 | 1 | 4 | cs | TRUE
70 | LV_2773-12_0_5_line_70 |  | 68 | 72 | 0.032745 | 0.125 | 0.08 | 261 | 0 | 0.364 | 1 | 4 | cs | TRUE
71 | LV_2773-12_0_5_line_71 |  | 69 | 70 | 0.01803 | 0.125 | 0.08 | 261 | 0 | 0.364 | 1 | 4 | cs | TRUE
72 | LV_2773-12_0_5_line_72 |  | 70 | 71 | 0.00741 | 0.125 | 0.08 | 261 | 0 | 0.364 | 1 | 4 | cs | TRUE
73 | LV_2773-12_0_5_line_73 |  | 71 | 72 | 0.014927 | 0.125 | 0.08 | 261 | 0 | 0.364 | 1 | 4 | cs | TRUE
74 | LV_2773-12_0_5_line_74 |  | 71 | 73 | 0.0076 | 0.125 | 0.08 | 261 | 0 | 0.364 | 1 | 1 | cs | TRUE
75 | LV_2773-12_0_5_line_75 |  | 73 | 74 | 0.020348 | 0.125 | 0.08 | 261 | 0 | 0.364 | 1 | 1 | cs | TRUE
76 | LV_2773-12_0_5_line_76 |  | 75 | 76 | 3.4255e-05 | 0.125 | 0.08 | 261 | 0 | 0.364 | 1 | 1 | cs | TRUE

## trafo
| name | std_type | hv_bus | lv_bus | sn_mva | vn_hv_kv | vn_lv_kv | vk_percent | vkr_percent | pfe_kw | i0_percent | shift_degree | tap_side | tap_neutral | tap_min | tap_max | tap_step_percent | tap_step_degree | tap_pos | tap_phase_shifter | parallel | df | in_service
0 | LV_2773-12_0_5_trafo_9 | 0.63 MVA 20/0.4 kV | 78 | 11 | 0.63 | 20 | 0.4 | 6 | 1.206 | 1.65 | 0.2619 | 150 | hv | 0 | -2 | 2 | 2.5 | 0 | 0 | FALSE | 1 | 1 | TRUE

## line_geodata
| x0 | y0 | x1 | y1 | x2 | y2 | x3 | y3 | x4 | y4 | x5 | y5 | x6 | y6
0 | 2612088.9124 | 1261344.419 | 2612089.298 | 1261344.3186
1 | 2612089.298 | 1261344.3186 | 2612098.1351 | 1261342.0187
2 | 2612064.4862 | 1261350.7763 | 2612088.9124 | 1261344.419
3 | 2612098.1351 | 1261342.0187 | 2612098.5205 | 1261341.9183
4 | 2612064.4862 | 1261350.7763 | 2612066.43 | 1261343.4085 | 2612064.8084 | 1261334.8802
5 | 2612064.4862 | 1261350.7763 | 2612069.5999 | 1261370.458
6 | 2612098.5205 | 1261341.9183 | 2612107.3601 | 1261339.6177
7 | 2612064.8084 | 1261334.8802 | 2612060.211 | 1261310.701
8 | 2612069.5999 | 1261370.458 | 2612075.6155 | 1261393.6111
9 | 2612107.3601 | 1261339.6177 | 2612107.7438 | 1261339.5178
10 | 2612056.5449 | 1261291.4197 | 2612060.211 | 1261310.701
11 | 2612019.6285 | 1261361.4344 | 2612008.8025 | 1261364.0067
12 | 2611999.5753 | 1261366.1991 | 2612008.8025 | 1261364.0067
13 | 2612082.5106 | 1261420.149 | 2612075.6155 | 1261393.6111
14 | 2612107.7438 | 1261339.5178 | 2612113.1917 | 1261338.1 | 2612113.8015 | 1261338.0835
15 | 2612056.5449 | 1261291.4197 | 2612054.5478 | 1261281.2748
16 | 2612056.5449 | 1261291.4197 | 2612076.2643 | 1261279.4293 | 2612087.7815 | 1261271.2746
17 | 2611969.9675 | 1261373.2339 | 2611999.5753 | 1261366.1991
18 | 2612082.5106 | 1261420.149 | 2612117.6849 | 1261411.4568
19 | 2612113.8015 | 1261338.0835 | 2612121.2746 | 1261337.882
20 | 2612126.5206 | 1261422.7515 | 2612123.2539 | 1261410.0806 | 2612117.6849 | 1261411.4568
21 | 2612093.7765 | 1261463.5014 | 2612098.1406 | 1261480.2949
22 | 2612093.7765 | 1261463.5014 | 2612057.5502 | 1261471.8002
23 | 2612100.1292 | 1261487.9474 | 2612098.1406 | 1261480.2949
24 | 2612050.0215 | 1261463.7089 | 2612054.9397 | 1261462.4663 | 2612057.5502 | 1261471.8002
25 | 2612126.5206 | 1261422.7515 | 2612161.9261 | 1261413.5848
26 | 2612101.0381 | 1261491.4449 | 2612100.1292 | 1261487.9474
27 | 2612026.7008 | 1261469.6008 | 2612050.0215 | 1261463.7089
28 | 2612050.5516 | 1261260.9738 | 2612054.5478 | 1261281.2748
29 | 2612149.5149 | 1261227.5654 | 2612146.4289 | 1261229.7495 | 2612087.7815 | 1261271.2746
30 | 2611969.9675 | 1261373.2339 | 2611968.4927 | 1261361.0115
31 | 2611969.9675 | 1261373.2339 | 2611972.7263 | 1261398.4771
32 | 2612140.6145 | 1261478.8256 | 2612140.6087 | 1261478.8023
33 | 2612140.6147 | 1261478.8262 | 2612140.6145 | 1261478.8256
34 | 2612248.5464 | 1261423.4251 | 2612243.2076 | 1261402.7658 | 2612223.7622 | 1261391.4515 | 2612219.2359 | 1261372.2513 | 2612215.6535 | 1261370.2982 | 2612212.7805 | 1261360.0977
35 | 2612176.8516 | 1261263.6682 | 2612171.3745 | 1261270.784 | 2612180.8741 | 1261308.2067 | 2612185.984 | 1261307.4611 | 2612188.987 | 1261327.4142 | 2612207.7698 | 1261342.3073 | 2612212.7805 | 1261360.0977
36 | 2612176.8516 | 1261263.6682 | 2612173.5384 | 1261259.0249 | 2612171.0813 | 1261252.0818 | 2612155.9653 | 1261230.8698 | 2612149.5149 | 1261227.5654
37 | 2612043.8146 | 1261226.7499 | 2612050.5516 | 1261260.9738
38 | 2612043.8146 | 1261226.7499 | 2612002.6736 | 1261237.3609
39 | 2612101.0381 | 1261491.4449 | 2612101.2148 | 1261492.125 | 2612102.1126 | 1261495.6606
40 | 2612102.1126 | 1261495.6606 | 2612104.0552 | 1261503.3105
41 | 2612104.0552 | 1261503.3105 | 2612105.9978 | 1261510.9603
42 | 2612105.9978 | 1261510.9603 | 2612107.9388 | 1261518.6038
43 | 2612112.9269 | 1261538.2469 | 2612107.9388 | 1261518.6038
44 | 2612076.6394 | 1261547.1681 | 2612111.5022 | 1261538.5998 | 2612112.9269 | 1261538.2469
45 | 2612153.0664 | 1261528.3665 | 2612112.9269 | 1261538.2469
46 | 2612026.7008 | 1261469.6008 | 2612019.8754 | 1261471.3252
47 | 2611988.6649 | 1261479.2104 | 2612019.8754 | 1261471.3252
48 | 2611988.6649 | 1261479.2104 | 2611980.3097 | 1261467.8636
49 | 2611988.6649 | 1261479.2104 | 2611994.5919 | 1261499.0693
50 | 2611980.3097 | 1261467.8636 | 2611975.8708 | 1261427.2479
51 | 2611994.5919 | 1261499.0693 | 2612000.0544 | 1261515.5955
52 | 2611975.8708 | 1261427.2479 | 2611975.7353 | 1261426.0083
53 | 2612002.5105 | 1261523.0261 | 2612000.0544 | 1261515.5955
54 | 2611975.7353 | 1261426.0083 | 2611975.5922 | 1261424.699
55 | 2612004.98 | 1261530.4977 | 2612002.5105 | 1261523.0261
56 | 2612140.618 | 1261478.8394 | 2612140.6147 | 1261478.8262
57 | 2612153.0664 | 1261528.3665 | 2612140.618 | 1261478.8394
58 | 2611968.4927 | 1261361.0115 | 2611947.6856 | 1261363.3713 | 2611947.6856 | 1261363.3713
59 | 2611968.4927 | 1261361.0115 | 2611966.4838 | 1261344.3826
60 | 2611972.8613 | 1261399.7119 | 2611972.7263 | 1261398.4771
61 | 2611947.6856 | 1261363.3713 | 2611938.5442 | 1261368.2451 | 2611929.4118 | 1261368.6048 | 2611928.3183 | 1261385.4999
62 | 2611961.4524 | 1261302.7354 | 2611966.4838 | 1261344.3826
63 | 2611972.8613 | 1261399.7119 | 2611975.4492 | 1261423.3912
64 | 2612076.6394 | 1261547.1681 | 2612070.1674 | 1261548.7594
65 | 2612070.1674 | 1261548.7594 | 2612070.1326 | 1261548.7679
66 | 2612070.1326 | 1261548.7679 | 2612069.302 | 1261548.9722
67 | 2611975.5922 | 1261424.699 | 2611975.4492 | 1261423.3912
68 | 2611961.3673 | 1261301.8856 | 2611961.4524 | 1261302.7354
69 | 2611961.3673 | 1261301.8856 | 2611958.6679 | 1261274.922 | 2611958.6422 | 1261274.6173
70 | 2611970.9663 | 1261245.5388 | 2612002.6736 | 1261237.3609
71 | 2611957.1299 | 1261256.6509 | 2611958.6422 | 1261274.6173
72 | 2611957.1299 | 1261256.6509 | 2611956.5119 | 1261249.2668
73 | 2611956.5119 | 1261249.2668 | 2611970.9663 | 1261245.5388
74 | 2611955.8791 | 1261241.6937 | 2611956.5119 | 1261249.2668
75 | 2611955.8791 | 1261241.6937 | 2611936.3338 | 1261247.3535
76 | 2612069.302 | 1261548.9722 | 2612069.2688 | 1261548.9803

## bus_geodata
| x | y | coords
0 | 2612089.298 | 1261344.3186
1 | 2612088.9124 | 1261344.419
2 | 2612098.1351 | 1261342.0187
3 | 2612064.4862 | 1261350.7763
4 | 2612098.5205 | 1261341.9183
5 | 2612064.8084 | 1261334.8802
6 | 2612069.5999 | 1261370.458
7 | 2612107.3601 | 1261339.6177
8 | 2612060.211 | 1261310.701
9 | 2612019.6285 | 1261361.4344
10 | 2612008.8025 | 1261364.0067
11 | 2612075.6155 | 1261393.6111
12 | 2612107.7438 | 1261339.5178
13 | 2612056.5449 | 1261291.4197
14 | 2611999.5753 | 1261366.1991
15 | 2612082.5106 | 1261420.149
16 | 2612113.8015 | 1261338.0835
17 | 2612117.6849 | 1261411.4568
18 | 2612093.7765 | 1261463.5014
19 | 2612098.1406 | 1261480.2949
20 | 2612057.5502 | 1261471.8002
21 | 2612126.5206 | 1261422.7515
22 | 2612100.1292 | 1261487.9474
23 | 2612050.0215 | 1261463.7089
24 | 2612161.9261 | 1261413.5848
25 | 2612054.5478 | 1261281.2748
26 | 2612087.7815 | 1261271.2746
27 | 2611969.9675 | 1261373.2339
28 | 2612121.2746 | 1261337.882
29 | 2612140.6087 | 1261478.8023
30 | 2612140.6145 | 1261478.8256
31 | 2612212.7805 | 1261360.0977
32 | 2612248.5464 | 1261423.4251
33 | 2612176.8516 | 1261263.6682
34 | 2612149.5149 | 1261227.5654
35 | 2612050.5516 | 1261260.9738
36 | 2612043.8146 | 1261226.7499
37 | 2612101.0381 | 1261491.4449
38 | 2612102.1126 | 1261495.6606
39 | 2612104.0552 | 1261503.3105
40 | 2612105.9978 | 1261510.9603
41 | 2612107.9388 | 1261518.6038
42 | 2612112.9269 | 1261538.2469
43 | 2612026.7008 | 1261469.6008
44 | 2612019.8754 | 1261471.3252
45 | 2611988.6649 | 1261479.2104
46 | 2611980.3097 | 1261467.8636
47 | 2611994.5919 | 1261499.0693
48 | 2611975.8708 | 1261427.2479
49 | 2612000.0544 | 1261515.5955
50 | 2611975.7353 | 1261426.0083
51 | 2612002.5105 | 1261523.0261
52 | 2612140.6147 | 1261478.8262
53 | 2612140.618 | 1261478.8394
54 | 2611968.4927 | 1261361.0115
55 | 2611972.7263 | 1261398.4771
56 | 2611947.6856 | 1261363.3713
57 | 2611966.4838 | 1261344.3826
58 | 2611972.8613 | 1261399.7119
59 | 2612153.0664 | 1261528.3665
60 | 2612076.6394 | 1261547.1681
61 | 2612070.1674 | 1261548.7594
62 | 2612070.1326 | 1261548.7679
63 | 2611975.4492 | 1261423.3912
64 | 2611975.5922 | 1261424.699
65 | 2611928.3183 | 1261385.4999
66 | 2611961.4524 | 1261302.7354
67 | 2611961.3673 | 1261301.8856
68 | 2612002.6736 | 1261237.3609
69 | 2611958.6422 | 1261274.6173
70 | 2611957.1299 | 1261256.6509
71 | 2611956.5119 | 1261249.2668
72 | 2611970.9663 | 1261245.5388
73 | 2611955.8791 | 1261241.6937
74 | 2611936.3338 | 1261247.3535
75 | 2612069.302 | 1261548.9722
76 | 2612069.2688 | 1261548.9803
77 | 2612004.98 | 1261530.4977
78 | 2612082.5106 | 1261420.149

## line_std_types
| c_nf_per_km | r_ohm_per_km | x_ohm_per_km | max_i_ka | type | q_mm2 | alpha | voltage_rating
NAYY 4x50 SE | 210 | 0.642 | 0.083 | 0.142 | cs | 50 | 0.00403 | LV
NAYY 4x120 SE | 264 | 0.225 | 0.08 | 0.242 | cs | 120 | 0.00403 | LV
NAYY 4x150 SE | 261 | 0.208 | 0.08 | 0.27 | cs | 150 | 0.00403 | LV
NA2XS2Y 1x95 RM/25 12/20 kV | 216 | 0.313 | 0.132 | 0.252 | cs | 95 | 0.00403 | MV
NA2XS2Y 1x185 RM/25 12/20 kV | 273 | 0.161 | 0.117 | 0.362 | cs | 185 | 0.00403 | MV
NA2XS2Y 1x240 RM/25 12/20 kV | 304 | 0.122 | 0.112 | 0.421 | cs | 240 | 0.00403 | MV
NA2XS2Y 1x95 RM/25 6/10 kV | 315 | 0.313 | 0.123 | 0.249 | cs | 95 | 0.00403 | MV
NA2XS2Y 1x185 RM/25 6/10 kV | 406 | 0.161 | 0.11 | 0.358 | cs | 185 | 0.00403 | MV
NA2XS2Y 1x240 RM/25 6/10 kV | 456 | 0.122 | 0.105 | 0.416 | cs | 240 | 0.00403 | MV
NA2XS2Y 1x150 RM/25 12/20 kV | 250 | 0.206 | 0.116 | 0.319 | cs | 150 | 0.00403 | MV
NA2XS2Y 1x120 RM/25 12/20 kV | 230 | 0.253 | 0.119 | 0.283 | cs | 120 | 0.00403 | MV
NA2XS2Y 1x70 RM/25 12/20 kV | 190 | 0.443 | 0.132 | 0.22 | cs | 70 | 0.00403 | MV
NA2XS2Y 1x150 RM/25 6/10 kV | 360 | 0.206 | 0.11 | 0.315 | cs | 150 | 0.00403 | MV
NA2XS2Y 1x120 RM/25 6/10 kV | 340 | 0.253 | 0.113 | 0.28 | cs | 120 | 0.00403 | MV
NA2XS2Y 1x70 RM/25 6/10 kV | 280 | 0.443 | 0.123 | 0.217 | cs | 70 | 0.00403 | MV
N2XS(FL)2Y 1x120 RM/35 64/110 kV | 112 | 0.153 | 0.166 | 0.366 | cs | 120 | 0.00393 | HV
N2XS(FL)2Y 1x185 RM/35 64/110 kV | 125 | 0.099 | 0.156 | 0.457 | cs | 185 | 0.00393 | HV
N2XS(FL)2Y 1x240 RM/35 64/110 kV | 135 | 0.075 | 0.149 | 0.526 | cs | 240 | 0.00393 | HV
N2XS(FL)2Y 1x300 RM/35 64/110 kV | 144 | 0.06 | 0.144 | 0.588 | cs | 300 | 0.00393 | HV
15-AL1/3-ST1A 0.4 | 11 | 1.8769 | 0.35 | 0.105 | ol | 16 | 0.00403 | LV
24-AL1/4-ST1A 0.4 | 11.25 | 1.2012 | 0.335 | 0.14 | ol | 24 | 0.00403 | LV
48-AL1/8-ST1A 0.4 | 12.2 | 0.5939 | 0.3 | 0.21 | ol | 48 | 0.00403 | LV
94-AL1/15-ST1A 0.4 | 13.2 | 0.306 | 0.29 | 0.35 | ol | 94 | 0.00403 | LV
34-AL1/6-ST1A 10.0 | 9.7 | 0.8342 | 0.36 | 0.17 | ol | 34 | 0.00403 | MV
48-AL1/8-ST1A 10.0 | 10.1 | 0.5939 | 0.35 | 0.21 | ol | 48 | 0.00403 | MV
70-AL1/11-ST1A 10.0 | 10.4 | 0.4132 | 0.339 | 0.29 | ol | 70 | 0.00403 | MV
94-AL1/15-ST1A 10.0 | 10.75 | 0.306 | 0.33 | 0.35 | ol | 94 | 0.00403 | MV
122-AL1/20-ST1A 10.0 | 11.1 | 0.2376 | 0.323 | 0.41 | ol | 122 | 0.00403 | MV
149-AL1/24-ST1A 10.0 | 11.25 | 0.194 | 0.315 | 0.47 | ol | 149 | 0.00403 | MV
34-AL1/6-ST1A 20.0 | 9.15 | 0.8342 | 0.382 | 0.17 | ol | 34 | 0.00403 | MV
48-AL1/8-ST1A 20.0 | 9.5 | 0.5939 | 0.372 | 0.21 | ol | 48 | 0.00403 | MV
70-AL1/11-ST1A 20.0 | 9.7 | 0.4132 | 0.36 | 0.29 | ol | 70 | 0.00403 | MV
94-AL1/15-ST1A 20.0 | 10 | 0.306 | 0.35 | 0.35 | ol | 94 | 0.00403 | MV
122-AL1/20-ST1A 20.0 | 10.3 | 0.2376 | 0.344 | 0.41 | ol | 122 | 0.00403 | MV
149-AL1/24-ST1A 20.0 | 10.5 | 0.194 | 0.337 | 0.47 | ol | 149 | 0.00403 | MV
184-AL1/30-ST1A 20.0 | 10.75 | 0.1571 | 0.33 | 0.535 | ol | 184 | 0.00403 | MV
243-AL1/39-ST1A 20.0 | 11 | 0.1188 | 0.32 | 0.645 | ol | 243 | 0.00403 | MV
48-AL1/8-ST1A 110.0 | 8 | 0.5939 | 0.46 | 0.21 | ol | 48 | 0.00403 | HV
70-AL1/11-ST1A 110.0 | 8.4 | 0.4132 | 0.45 | 0.29 | ol | 70 | 0.00403 | HV
94-AL1/15-ST1A 110.0 | 8.65 | 0.306 | 0.44 | 0.35 | ol | 94 | 0.00403 | HV
122-AL1/20-ST1A 110.0 | 8.5 | 0.2376 | 0.43 | 0.41 | ol | 122 | 0.00403 | HV
149-AL1/24-ST1A 110.0 | 8.75 | 0.194 | 0.41 | 0.47 | ol | 149 | 0.00403 | HV
184-AL1/30-ST1A 110.0 | 8.8 | 0.1571 | 0.4 | 0.535 | ol | 184 | 0.00403 | HV
243-AL1/39-ST1A 110.0 | 9 | 0.1188 | 0.39 | 0.645 | ol | 243 | 0.00403 | HV
305-AL1/39-ST1A 110.0 | 9.2 | 0.0949 | 0.38 | 0.74 | ol | 305 | 0.00403 | HV
490-AL1/64-ST1A 110.0 | 9.75 | 0.059 | 0.37 | 0.96 | ol | 490 | 0.00403 | HV
679-AL1/86-ST1A 110.0 | 9.95 | 0.042 | 0.36 | 1.15 | ol | 679 | 0.00403 | HV
490-AL1/64-ST1A 220.0 | 10 | 0.059 | 0.285 | 0.96 | ol | 490 | 0.00403 | HV
679-AL1/86-ST1A 220.0 | 11.7 | 0.042 | 0.275 | 1.15 | ol | 679 | 0.00403 | HV
490-AL1/64-ST1A 380.0 | 11 | 0.059 | 0.253 | 0.96 | ol | 490 | 0.00403 | HV
679-AL1/86-ST1A 380.0 | 14.6 | 0.042 | 0.25 | 1.15 | ol | 679 | 0.00403 | HV

## trafo_std_types
| i0_percent | pfe_kw | vkr_percent | sn_mva | vn_lv_kv | vn_hv_kv | vk_percent | shift_degree | vector_group | tap_side | tap_neutral | tap_min | tap_max | tap_step_degree | tap_step_percent | tap_phase_shifter
160 MVA 380/110 kV | 0.06 | 60 | 0.25 | 160 | 110 | 380 | 12.2 | 0 | Yy0 | hv | 0 | -9 | 9 | 0 | 1.5 | FALSE
100 MVA 220/110 kV | 0.06 | 55 | 0.26 | 100 | 110 | 220 | 12 | 0 | Yy0 | hv | 0 | -9 | 9 | 0 | 1.5 | FALSE
63 MVA 110/20 kV | 0.04 | 22 | 0.32 | 63 | 20 | 110 | 18 | 150 | YNd5 | hv | 0 | -9 | 9 | 0 | 1.5 | FALSE
40 MVA 110/20 kV | 0.05 | 18 | 0.34 | 40 | 20 | 110 | 16.2 | 150 | YNd5 | hv | 0 | -9 | 9 | 0 | 1.5 | FALSE
25 MVA 110/20 kV | 0.07 | 14 | 0.41 | 25 | 20 | 110 | 12 | 150 | YNd5 | hv | 0 | -9 | 9 | 0 | 1.5 | FALSE
63 MVA 110/10 kV | 0.04 | 22 | 0.32 | 63 | 10 | 110 | 18 | 150 | YNd5 | hv | 0 | -9 | 9 | 0 | 1.5 | FALSE
40 MVA 110/10 kV | 0.05 | 18 | 0.34 | 40 | 10 | 110 | 16.2 | 150 | YNd5 | hv | 0 | -9 | 9 | 0 | 1.5 | FALSE
25 MVA 110/10 kV | 0.07 | 14 | 0.41 | 25 | 10 | 110 | 12 | 150 | YNd5 | hv | 0 | -9 | 9 | 0 | 1.5 | FALSE
0.25 MVA 20/0.4 kV | 0.32 | 0.8 | 1.44 | 0.25 | 0.4 | 20 | 6 | 150 | Yzn5 | hv | 0 | -2 | 2 | 0 | 2.5 | FALSE
0.4 MVA 20/0.4 kV | 0.3375 | 1.35 | 1.425 | 0.4 | 0.4 | 20 | 6 | 150 | Dyn5 | hv | 0 | -2 | 2 | 0 | 2.5 | FALSE
0.63 MVA 20/0.4 kV | 0.2619 | 1.65 | 1.206 | 0.63 | 0.4 | 20 | 6 | 150 | Dyn5 | hv | 0 | -2 | 2 | 0 | 2.5 | FALSE
0.25 MVA 10/0.4 kV | 0.24 | 0.6 | 1.2 | 0.25 | 0.4 | 10 | 4 | 150 | Dyn5 | hv | 0 | -2 | 2 | 0 | 2.5 | FALSE
0.4 MVA 10/0.4 kV | 0.2375 | 0.95 | 1.325 | 0.4 | 0.4 | 10 | 4 | 150 | Dyn5 | hv | 0 | -2 | 2 | 0 | 2.5 | FALSE
0.63 MVA 10/0.4 kV | 0.1873 | 1.18 | 1.0794 | 0.63 | 0.4 | 10 | 4 | 150 | Dyn5 | hv | 0 | -2 | 2 | 0 | 2.5 | FALSE

## trafo3w_std_types
| sn_hv_mva | sn_mv_mva | sn_lv_mva | vn_hv_kv | vn_mv_kv | vn_lv_kv | vk_hv_percent | vk_mv_percent | vk_lv_percent | vkr_hv_percent | vkr_mv_percent | vkr_lv_percent | pfe_kw | i0_percent | shift_mv_degree | shift_lv_degree | vector_group | tap_side | tap_neutral | tap_min | tap_max | tap_step_percent
63/25/38 MVA 110/20/10 kV | 63 | 25 | 38 | 110 | 20 | 10 | 10.4 | 10.4 | 10.4 | 0.28 | 0.32 | 0.35 | 35 | 0.89 | 0 | 0 | YN0yn0yn0 | hv | 0 | -10 | 10 | 1.2
63/25/38 MVA 110/10/10 kV | 63 | 25 | 38 | 110 | 10 | 10 | 10.4 | 10.4 | 10.4 | 0.28 | 0.32 | 0.35 | 35 | 0.89 | 0 | 0 | YN0yn0yn0 | hv | 0 | -10 | 10 | 1.2

## fuse_std_types
| fuse_type | i_rated_a | t_avg | t_min | t_total | x_avg | x_min | x_total
HV 100A | HV 100A | 100 | 0 | [10.0, 3.64, 0.854, 0.281, 0.1, 0.0531, 0.022, 0.01] | [10.0, 4.267, 1.21, 0.403, 0.1, 0.058, 0.022, 0.01] | 0 | [300.0, 350.0, 450.0, 550.0, 700.0, 850.0, 1200.0, 1752.0] | [600.0, 700.0, 900.0, 1150.0, 1665.0, 2000.0, 3000.0, 4313.0]
HV 10A | HV 10A | 10 | 0 | [10.0, 1675.0, 0.344, 0.156, 0.1, 0.0417, 0.0171, 0.01] | [10.0, 1.3, 0.3, 0.155, 0.1, 0.0555, 0.023, 0.01] | 0 | [30.0, 32.0, 35.0, 37.0, 39.0, 50.0, 70.0, 88.0] | [60.0, 70.0, 80.0, 87.0, 94.0, 110.0, 150.0, 216.0]
HV 125A | HV 125A | 125 | 0 | [10.0, 1.82, 0.344, 0.1, 0.0467, 0.0269, 0.01] | [10.0, 2.478, 0.426, 0.1, 0.0427, 0.0211, 0.01] | 0 | [375.0, 500.0, 700.0, 925.0, 1200.0, 1500.0, 2341.0] | [750.0, 1000.0, 1500.0, 2200.0, 3000.0, 4000.0, 5765.0]
HV 160A | HV 160A | 160 | 0 | [10.0, 4.15, 1.03, 0.198, 0.1, 0.051, 0.0172, 0.01] | [10.0, 2.3, 0.734, 0.274, 0.1, 0.046, 0.0177, 0.01] | 0 | [480.0, 550.0, 700.0, 1000.0, 1260.0, 1600.0, 2500.0, 3227.0] | [960.0, 1300.0, 1700.0, 2200.0, 2996.0, 4000.0, 6000.0, 7946.0]
HV 16A | HV 16A | 16 | 0 | [10.0, 0.352, 0.164, 0.1, 0.0649, 0.0342, 0.01] | [10.0, 2.34, 0.722, 0.181, 0.1, 0.055, 0.0296, 0.01] | 0 | [48.0, 60.0, 65.0, 71.0, 80.0, 100.0, 162.0] | [96.0, 110.0, 125.0, 150.0, 168.0, 200.0, 250.0, 398.0]
HV 200A | HV 200A | 200 | 0 | [10.0, 4.267, 1.21, 0.403, 0.1, 0.058, 0.022, 0.01] | [10.0, 3.73, 1.654, 0.328, 0.1, 0.0531, 0.019, 0.01] | 0 | [600.0, 700.0, 900.0, 1150.0, 1665.0, 2000.0, 3000.0, 4313.0] | [1200.0, 1500.0, 1800.0, 2700.0, 3960.0, 5000.0, 7500.0, 10620.0]
HV 20A | HV 20A | 20 | 0 | [10.0, 1.3, 0.3, 0.155, 0.1, 0.0555, 0.023, 0.01] | [10.0, 1.3, 0.161, 0.1, 0.0611, 0.0399, 0.0141, 0.01] | 0 | [60.0, 70.0, 80.0, 87.0, 94.0, 110.0, 150.0, 216.0] | [120.0, 150.0, 200.0, 223.0, 260.0, 300.0, 450.0, 532.0]
HV 25A | HV 25A | 25 | 0 | [10.0, 2.512, 0.833, 0.299, 0.1, 0.0372, 0.0223, 0.01] | [10.0, 3.125, 0.597, 0.198, 0.1, 0.0378, 0.022, 0.01] | 0 | [75.0, 82.0, 90.0, 100.0, 124.0, 170.0, 200.0, 289.0] | [150.0, 170.0, 210.0, 250.0, 294.0, 400.0, 500.0, 711.0]
HV 31.5A | HV 31.5A | 31.5 | 0 | [10.0, 2.34, 0.722, 0.181, 0.1, 0.055, 0.0296, 0.01] | [10.0, 2.84, 0.368, 0.164, 0.1, 0.0621, 0.0378, 0.0195, 0.01] | 0 | [95.0, 110.0, 125.0, 150.0, 165.0, 200.0, 250.0, 390.0] | [189.0, 220.0, 300.0, 350.0, 393.0, 450.0, 530.0, 700.0, 960.0]
HV 40A | HV 40A | 40 | 0 | [10.0, 1.3, 0.161, 0.1, 0.0611, 0.0399, 0.0141, 0.01] | [10.0, 2.05, 0.369, 0.198, 0.1, 0.051, 0.0298, 0.01] | 0 | [120.0, 150.0, 200.0, 223.0, 260.0, 300.0, 450.0, 532.0] | [240.0, 300.0, 400.0, 450.0, 530.0, 650.0, 800.0, 1311.0]
HV 50A | HV 50A | 50 | 0 | [10.0, 3.215, 0.597, 0.198, 0.1, 0.0378, 0.022, 0.01] | [10.0, 3.64, 0.854, 0.281, 0.1, 0.0531, 0.022, 0.01] | 0 | [150.0, 170.0, 210.0, 250.0, 294.0, 400.0, 500.0, 711.0] | [300.0, 350.0, 450.0, 550.0, 700.0, 850.0, 1200.0, 1752.0]
HV 6.3A | HV 6.3A | 6.3 | 0 | [10.0, 1.39, 0.344, 0.168, 0.1, 0.056, 0.0263, 0.01] | [10.0, 1.711, 0.516, 0.198, 0.1, 0.0634, 0.0303, 0.01] | 0 | [19.0, 19.5, 20.4, 20.8, 22.0, 25.0, 32.0, 48.0] | [38.0, 40.0, 43.0, 48.0, 53.0, 60.0, 75.0, 118.0]
HV 63A | HV 63A | 63 | 0 | [10.0, 2.84, 0.368, 0.164, 0.1, 0.0621, 0.0378, 0.0195, 0.01] | [10.0, 1.82, 0.344, 0.1, 0.0467, 0.0269, 0.01] | 0 | [189.0, 220.0, 300.0, 350.0, 393.0, 450.0, 530.0, 700.0, 961.0] | [378.0, 500.0, 700.0, 934.0, 1200.0, 1500.0, 2366.0]
HV 80A | HV 80A | 80 | 0 | [10.0, 2.05, 0.369, 0.198, 0.1, 0.051, 0.0298, 0.01] | [10.0, 4.15, 1.03, 0.198, 0.1, 0.051, 0.0172, 0.01] | 0 | [240.0, 300.0, 400.0, 450.0, 530.0, 650.0, 800.0, 1311.0] | [480.0, 550.0, 700.0, 1000.0, 1260.0, 1600.0, 2500.0, 3227.0]
Siemens NH-1-100 | Siemens NH-1-100 | 100 | [5400.0, 2000.0, 400.0, 20.0, 1.0, 0.2, 0.012, 0.004] | 0 | 0 | [150.0, 190.0, 250.0, 430.0, 900.0, 1250.0, 2700.0, 3600.0] | 0 | 0
Siemens NH-1-125 | Siemens NH-1-125 | 125 | [4800.0, 120.0, 7.0, 0.1, 0.004] | 0 | 0 | [180.0, 400.0, 740.0, 2000.0, 4250.0] | 0 | 0
Siemens NH-1-16 | Siemens NH-1-16 | 16 | [4000.0, 400.0, 2.0, 0.1, 0.04, 0.01] | 0 | 0 | [26.0, 35.0, 75.0, 150.0, 200.0, 300.0] | 0 | 0
Siemens NH-1-160 | Siemens NH-1-160 | 160 | [4800.0, 120.0, 7.0, 0.1, 0.004] | 0 | 0 | [210.0, 500.0, 900.0, 2300.0, 5000.0] | 0 | 0
Siemens NH-1-25 | Siemens NH-1-25 | 25 | [4000.0, 1000.0, 10.0, 0.2, 0.02, 0.01] | 0 | 0 | [40.0, 50.0, 100.0, 210.0, 400.0, 500.0] | 0 | 0
Siemens NH-1-50 | Siemens NH-1-50 | 50 | [4000.0, 40.0, 4.0, 1.0, 0.02, 0.01] | 0 | 0 | [86.0, 200.0, 300.0, 400.0, 1000.0, 1280.0] | 0 | 0
Siemens NH-1-63 | Siemens NH-1-63 | 63 | [4000.0, 100.0, 10.0, 2.0, 0.04, 0.01] | 0 | 0 | [100.0, 200.0, 300.0, 400.0, 1000.0, 1500.0] | 0 | 0
Siemens NH-1-80 | Siemens NH-1-80 | 80 | [4800.0, 120.0, 7.0, 0.1, 0.01] | 0 | 0 | [150.58, 250.0, 450.0, 1150.0, 2470.0] | 0 | 0
Siemens NH-2-1000 | Siemens NH-2-1000 | 1000 | [4800.0, 120.0, 7.0, 0.1, 0.004] | 0 | 0 | [1900.0, 3500.0, 8400.0, 24000.0, 52000.0] | 0 | 0
Siemens NH-2-200 | Siemens NH-2-200 | 200 | [4800.0, 120.0, 7.0, 0.1, 0.004] | 0 | 0 | [280.0, 650.0, 1200.0, 3000.0, 7000.0] | 0 | 0
Siemens NH-2-224 | Siemens NH-2-224 | 224 | [4800.0, 120.0, 7.0, 0.2, 0.04, 0.004] | 0 | 0 | [400.0, 750.0, 1453.0, 3025.0, 4315.0, 7600.0] | 0 | 0
Siemens NH-2-250 | Siemens NH-2-250 | 250 | [4800.0, 120.0, 7.0, 0.1, 0.004] | 0 | 0 | [450.0, 800.0, 1650.0, 4000.0, 8500.0] | 0 | 0
Siemens NH-2-315 | Siemens NH-2-315 | 315 | [4800.0, 120.0, 7.0, 0.1, 0.004] | 0 | 0 | [550.0, 920.0, 1900.0, 5000.0, 11000.0] | 0 | 0
Siemens NH-2-355 | Siemens NH-2-355 | 355 | [4800.0, 120.0, 6.0, 0.1, 0.004] | 0 | 0 | [650.0, 1116.27, 2350.0, 5840.0, 12790.0] | 0 | 0
Siemens NH-2-400 | Siemens NH-2-400 | 400 | [4800.0, 120.0, 7.0, 0.1, 0.004] | 0 | 0 | [720.0, 1350.0, 2800.0, 6500.0, 15000.0] | 0 | 0
Siemens NH-2-425 | Siemens NH-2-425 | 425 | [4800.0, 120.0, 7.0, 0.1, 0.004] | 0 | 0 | [850.0, 1500.0, 3050.0, 7500.0, 16500.0] | 0 | 0
Siemens NH-2-630 | Siemens NH-2-630 | 630 | [4800.0, 120.0, 7.0, 0.1, 0.004] | 0 | 0 | [1200.0, 2000.0, 4800.0, 12000.0, 26000.0] | 0 | 0

## dtypes
| element | column | dtype
0 | bus | name | object
1 | bus | vn_kv | float64
2 | bus | type | object
3 | bus | zone | object
4 | bus | in_service | bool
5 | load | name | object
6 | load | bus | uint32
7 | load | p_mw | float64
8 | load | q_mvar | float64
9 | load | const_z_percent | float64
10 | load | const_i_percent | float64
11 | load | sn_mva | float64
12 | load | scaling | float64
13 | load | in_service | bool
14 | load | type | object
15 | ext_grid | name | object
16 | ext_grid | bus | uint32
17 | ext_grid | vm_pu | float64
18 | ext_grid | va_degree | float64
19 | ext_grid | slack_weight | float64
20 | ext_grid | in_service | bool
21 | line | name | object
22 | line | std_type | object
23 | line | from_bus | uint32
24 | line | to_bus | uint32
25 | line | length_km | float64
26 | line | r_ohm_per_km | float64
27 | line | x_ohm_per_km | float64
28 | line | c_nf_per_km | float64
29 | line | g_us_per_km | float64
30 | line | max_i_ka | float64
31 | line | df | float64
32 | line | parallel | uint32
33 | line | type | object
34 | line | in_service | bool
35 | trafo | name | object
36 | trafo | std_type | object
37 | trafo | hv_bus | uint32
38 | trafo | lv_bus | uint32
39 | trafo | sn_mva | float64
40 | trafo | vn_hv_kv | float64
41 | trafo | vn_lv_kv | float64
42 | trafo | vk_percent | float64
43 | trafo | vkr_percent | float64
44 | trafo | pfe_kw | float64
45 | trafo | i0_percent | float64
46 | trafo | shift_degree | float64
47 | trafo | tap_side | object
48 | trafo | tap_neutral | int32
49 | trafo | tap_min | int32
50 | trafo | tap_max | int32
51 | trafo | tap_step_percent | float64
52 | trafo | tap_step_degree | float64
53 | trafo | tap_pos | int32
54 | trafo | tap_phase_shifter | bool
55 | trafo | parallel | uint32
56 | trafo | df | float64
57 | trafo | in_service | bool
58 | line_geodata | coords | object
59 | bus_geodata | x | float64
60 | bus_geodata | y | float64
61 | bus_geodata | coords | object

## parameters
| version | format_version | converged | OPF_converged | name | f_hz | sn_mva
0 | 2.14.6 | 2.14.0 | FALSE | FALSE |  | 50 | 1