## bus
| name | vn_kv | type | zone | in_service
0 | bus_LV_2773-16_0_5_node_0 | 0.4 | n |  | TRUE
1 | bus_LV_2773-16_0_5_node_1 | 0.4 | n |  | TRUE
2 | bus_LV_2773-16_0_5_node_2 | 0.4 | n |  | TRUE
3 | bus_LV_2773-16_0_5_node_3 | 0.4 | n |  | TRUE
4 | bus_LV_2773-16_0_5_node_4 | 0.4 | n |  | TRUE
5 | bus_LV_2773-16_0_5_node_21 | 0.4 | n |  | TRUE
6 | bus_LV_2773-16_0_5_node_19 | 0.4 | n |  | TRUE
7 | bus_LV_2773-16_0_5_node_5 | 0.4 | n |  | TRUE
8 | bus_LV_2773-16_0_5_node_6 | 0.4 | n |  | TRUE
9 | bus_LV_2773-16_0_5_node_7 | 0.4 | n |  | TRUE
10 | bus_LV_2773-16_0_5_node_8 | 0.4 | n |  | TRUE
11 | bus_LV_2773-16_0_5_node_9 | 0.4 | n |  | TRUE
12 | bus_LV_2773-16_0_5_node_10 | 0.4 | n |  | TRUE
13 | bus_LV_2773-16_0_5_node_11 | 0.4 | n |  | TRUE
14 | bus_LV_2773-16_0_5_node_14 | 0.4 | n |  | TRUE
15 | bus_LV_2773-16_0_5_node_12 | 0.4 | n |  | TRUE
16 | bus_LV_2773-16_0_5_node_13 | 0.4 | n |  | TRUE
17 | bus_LV_2773-16_0_5_node_15 | 0.4 | n |  | TRUE
18 | bus_LV_2773-16_0_5_node_52 | 0.4 | n |  | TRUE
19 | bus_LV_2773-16_0_5_node_75 | 0.4 | n |  | TRUE
20 | bus_LV_2773-16_0_5_node_86 | 0.4 | n |  | TRUE
21 | bus_LV_2773-16_0_5_node_51 | 0.4 | n |  | TRUE
22 | bus_LV_2773-16_0_5_node_16 | 0.4 | n |  | TRUE
23 | bus_LV_2773-16_0_5_node_17 | 0.4 | n |  | TRUE
24 | bus_LV_2773-16_0_5_node_18 | 0.4 | n |  | TRUE
25 | bus_LV_2773-16_0_5_node_20 | 0.4 | n |  | TRUE
26 | bus_LV_2773-16_0_5_node_22 | 0.4 | n |  | TRUE
27 | bus_LV_2773-16_0_5_node_23 | 0.4 | n |  | TRUE
28 | bus_LV_2773-16_0_5_node_58 | 0.4 | n |  | TRUE
29 | bus_LV_2773-16_0_5_node_56 | 0.4 | n |  | TRUE
30 | bus_LV_2773-16_0_5_node_62 | 0.4 | n |  | TRUE
31 | bus_LV_2773-16_0_5_node_66 | 0.4 | n |  | TRUE
32 | bus_LV_2773-16_0_5_node_74 | 0.4 | n |  | TRUE
33 | bus_LV_2773-16_0_5_node_55 | 0.4 | n |  | TRUE
34 | bus_LV_2773-16_0_5_node_63 | 0.4 | n |  | TRUE
35 | bus_LV_2773-16_0_5_node_79 | 0.4 | n |  | TRUE
36 | bus_LV_2773-16_0_5_node_78 | 0.4 | n |  | TRUE
37 | bus_LV_2773-16_0_5_node_26 | 0.4 | n |  | TRUE
38 | bus_LV_2773-16_0_5_node_27 | 0.4 | n |  | TRUE
39 | bus_LV_2773-16_0_5_node_28 | 0.4 | n |  | TRUE
40 | bus_LV_2773-16_0_5_node_29 | 0.4 | n |  | TRUE
41 | bus_LV_2773-16_0_5_node_30 | 0.4 | n |  | TRUE
42 | bus_LV_2773-16_0_5_node_31 | 0.4 | n |  | TRUE
43 | bus_LV_2773-16_0_5_node_59 | 0.4 | n |  | TRUE
44 | bus_LV_2773-16_0_5_node_32 | 0.4 | n |  | TRUE
45 | bus_LV_2773-16_0_5_node_60 | 0.4 | n |  | TRUE
46 | bus_LV_2773-16_0_5_node_61 | 0.4 | n |  | TRUE
47 | bus_LV_2773-16_0_5_node_33 | 0.4 | n |  | TRUE
48 | bus_LV_2773-16_0_5_node_34 | 0.4 | n |  | TRUE
49 | bus_LV_2773-16_0_5_node_83 | 0.4 | n |  | TRUE
50 | bus_LV_2773-16_0_5_node_39 | 0.4 | n |  | TRUE
51 | bus_LV_2773-16_0_5_node_44 | 0.4 | n |  | TRUE
52 | bus_LV_2773-16_0_5_node_82 | 0.4 | n |  | TRUE
53 | bus_LV_2773-16_0_5_node_37 | 0.4 | n |  | TRUE
54 | bus_LV_2773-16_0_5_node_42 | 0.4 | n |  | TRUE
55 | bus_LV_2773-16_0_5_node_47 | 0.4 | n |  | TRUE
56 | bus_LV_2773-16_0_5_node_35 | 0.4 | n |  | TRUE
57 | bus_LV_2773-16_0_5_node_36 | 0.4 | n |  | TRUE
58 | bus_LV_2773-16_0_5_node_46 | 0.4 | n |  | TRUE
59 | bus_LV_2773-16_0_5_node_48 | 0.4 | n |  | TRUE
60 | bus_LV_2773-16_0_5_node_40 | 0.4 | n |  | TRUE
61 | bus_LV_2773-16_0_5_node_41 | 0.4 | n |  | TRUE
62 | bus_LV_2773-16_0_5_node_50 | 0.4 | n |  | TRUE
63 | bus_LV_2773-16_0_5_node_49 | 0.4 | n |  | TRUE
64 | bus_LV_2773-16_0_5_node_53 | 0.4 | n |  | TRUE
65 | bus_LV_2773-16_0_5_node_54 | 0.4 | n |  | TRUE
66 | bus_LV_2773-16_0_5_node_57 | 0.4 | n |  | TRUE
67 | bus_LV_2773-16_0_5_node_68 | 0.4 | n |  | TRUE
68 | bus_LV_2773-16_0_5_node_65 | 0.4 | n |  | TRUE
69 | bus_LV_2773-16_0_5_node_72 | 0.4 | n |  | TRUE
70 | bus_LV_2773-16_0_5_node_67 | 0.4 | n |  | TRUE
71 | bus_LV_2773-16_0_5_node_84 | 0.4 | n |  | TRUE
72 | bus_LV_2773-16_0_5_node_81 | 0.4 | n |  | TRUE
73 | bus_LV_2773-16_0_5_node_64 | 0.4 | n |  | TRUE
74 | bus_LV_2773-16_0_5_node_80 | 0.4 | n |  | TRUE
75 | bus_LV_2773-16_0_5_node_69 | 0.4 | n |  | TRUE
76 | bus_LV_2773-16_0_5_node_70 | 0.4 | n |  | TRUE
77 | bus_LV_2773-16_0_5_node_71 | 0.4 | n |  | TRUE
78 | bus_MV_573_0_node_20 | 20 | n |  | TRUE

## load
| name | bus | p_mw | q_mvar | const_z_percent | const_i_percent | sn_mva | scaling | in_service | type
0 | LV_2773-16_0_5_load_0 | 0 | 0.020291 | 0.0050854 | 0 | 0 |  | 1 | TRUE | wye
1 | LV_2773-16_0_5_load_1 | 1 | 0.037288 | 0.0093454 | 0 | 0 |  | 1 | TRUE | wye
2 | LV_2773-16_0_5_load_3 | 3 | 0.0077776 | 0.0019492 | 0 | 0 |  | 1 | TRUE | wye
3 | LV_2773-16_0_5_load_21 | 5 | 0.020287 | 0.0050843 | 0 | 0 |  | 1 | TRUE | wye
4 | LV_2773-16_0_5_load_5 | 7 | 0.0048984 | 0.0012277 | 0 | 0 |  | 1 | TRUE | wye
5 | LV_2773-16_0_5_load_6 | 8 | 0.00088961 | 0.00022296 | 0 | 0 |  | 1 | TRUE | wye
6 | LV_2773-16_0_5_load_8 | 10 | 0.0014888 | 0.00037313 | 0 | 0 |  | 1 | TRUE | wye
7 | LV_2773-16_0_5_load_10 | 12 | 0.0016579 | 0.0004155 | 0 | 0 |  | 1 | TRUE | wye
8 | LV_2773-16_0_5_load_14 | 14 | 0.00052709 | 0.0001321 | 0 | 0 |  | 1 | TRUE | wye
9 | LV_2773-16_0_5_load_13 | 16 | 0.001458 | 0.00036541 | 0 | 0 |  | 1 | TRUE | wye
10 | LV_2773-16_0_5_load_15 | 17 | 0.00056297 | 0.00014109 | 0 | 0 |  | 1 | TRUE | wye
11 | LV_2773-16_0_5_load_52 | 18 | 0.00089768 | 0.00022498 | 0 | 0 |  | 1 | TRUE | wye
12 | LV_2773-16_0_5_load_75 | 19 | 0.00068565 | 0.00017184 | 0 | 0 |  | 1 | TRUE | wye
13 | LV_2773-16_0_5_load_86 | 20 | 0.0008897 | 0.00022298 | 0 | 0 |  | 1 | TRUE | wye
14 | LV_2773-16_0_5_load_51 | 21 | 0.009842 | 0.0024666 | 0 | 0 |  | 1 | TRUE | wye
15 | LV_2773-16_0_5_load_16 | 22 | 0.00053774 | 0.00013477 | 0 | 0 |  | 1 | TRUE | wye
16 | LV_2773-16_0_5_load_17 | 23 | 0.00055103 | 0.0001381 | 0 | 0 |  | 1 | TRUE | wye
17 | LV_2773-16_0_5_load_18 | 24 | 0.0069589 | 0.0017441 | 0 | 0 |  | 1 | TRUE | wye
18 | LV_2773-16_0_5_load_20 | 25 | 0.0021078 | 0.00052826 | 0 | 0 |  | 1 | TRUE | wye
19 | LV_2773-16_0_5_load_23 | 27 | 0.037458 | 0.0093877 | 0 | 0 |  | 1 | TRUE | wye
20 | LV_2773-16_0_5_load_56 | 29 | 0.0098411 | 0.0024664 | 0 | 0 |  | 1 | TRUE | wye
21 | LV_2773-16_0_5_load_62 | 30 | 0.012857 | 0.0032224 | 0 | 0 |  | 1 | TRUE | wye
22 | LV_2773-16_0_5_load_74 | 32 | 0.010976 | 0.0027509 | 0 | 0 |  | 1 | TRUE | wye
23 | LV_2773-16_0_5_load_55 | 33 | 0.0098408 | 0.0024663 | 0 | 0 |  | 1 | TRUE | wye
24 | LV_2773-16_0_5_load_63 | 34 | 0.013705 | 0.0034348 | 0 | 0 |  | 1 | TRUE | wye
25 | LV_2773-16_0_5_load_79 | 35 | 0.0097834 | 0.0024519 | 0 | 0 |  | 1 | TRUE | wye
26 | LV_2773-16_0_5_load_78 | 36 | 0.0050999 | 0.0012781 | 0 | 0 |  | 1 | TRUE | wye
27 | LV_2773-16_0_5_load_26 | 37 | 0.0044075 | 0.0011046 | 0 | 0 |  | 1 | TRUE | wye
28 | LV_2773-16_0_5_load_27 | 38 | 0.011148 | 0.0027939 | 0 | 0 |  | 1 | TRUE | wye
29 | LV_2773-16_0_5_load_29 | 40 | 0.0050643 | 0.0012692 | 0 | 0 |  | 1 | TRUE | wye
30 | LV_2773-16_0_5_load_30 | 41 | 0.0023012 | 0.00057674 | 0 | 0 |  | 1 | TRUE | wye
31 | LV_2773-16_0_5_load_31 | 42 | 0.0044075 | 0.0011046 | 0 | 0 |  | 1 | TRUE | wye
32 | LV_2773-16_0_5_load_32 | 44 | 0.0065343 | 0.0016377 | 0 | 0 |  | 1 | TRUE | wye
33 | LV_2773-16_0_5_load_61 | 46 | 0.0017565 | 0.00044022 | 0 | 0 |  | 1 | TRUE | wye
34 | LV_2773-16_0_5_load_33 | 47 | 0.0042414 | 0.001063 | 0 | 0 |  | 1 | TRUE | wye
35 | LV_2773-16_0_5_load_83 | 49 | 0.011803 | 0.002958 | 0 | 0 |  | 1 | TRUE | wye
36 | LV_2773-16_0_5_load_82 | 52 | 0.0088326 | 0.0022137 | 0 | 0 |  | 1 | TRUE | wye
37 | LV_2773-16_0_5_load_37 | 53 | 0.011919 | 0.0029871 | 0 | 0 |  | 1 | TRUE | wye
38 | LV_2773-16_0_5_load_42 | 54 | 0.0032302 | 0.00080955 | 0 | 0 |  | 1 | TRUE | wye
39 | LV_2773-16_0_5_load_35 | 56 | 0.01091 | 0.0027342 | 0 | 0 |  | 1 | TRUE | wye
40 | LV_2773-16_0_5_load_36 | 57 | 0.0096808 | 0.0024262 | 0 | 0 |  | 1 | TRUE | wye
41 | LV_2773-16_0_5_load_48 | 59 | 0.0048462 | 0.0012146 | 0 | 0 |  | 1 | TRUE | wye
42 | LV_2773-16_0_5_load_40 | 60 | 0.011195 | 0.0028057 | 0 | 0 |  | 1 | TRUE | wye
43 | LV_2773-16_0_5_load_41 | 61 | 0.0030888 | 0.00077411 | 0 | 0 |  | 1 | TRUE | wye
44 | LV_2773-16_0_5_load_50 | 62 | 0.010445 | 0.0026179 | 0 | 0 |  | 1 | TRUE | wye
45 | LV_2773-16_0_5_load_53 | 64 | 0.0028187 | 0.00070643 | 0 | 0 |  | 1 | TRUE | wye
46 | LV_2773-16_0_5_load_54 | 65 | 0.0075247 | 0.0018859 | 0 | 0 |  | 1 | TRUE | wye
47 | LV_2773-16_0_5_load_68 | 67 | 0.018991 | 0.0047596 | 0 | 0 |  | 1 | TRUE | wye
48 | LV_2773-16_0_5_load_65 | 68 | 0.0023389 | 0.00058619 | 0 | 0 |  | 1 | TRUE | wye
49 | LV_2773-16_0_5_load_72 | 69 | 0.010563 | 0.0026473 | 0 | 0 |  | 1 | TRUE | wye
50 | LV_2773-16_0_5_load_84 | 71 | 0.0078515 | 0.0019678 | 0 | 0 |  | 1 | TRUE | wye
51 | LV_2773-16_0_5_load_64 | 73 | 0.014219 | 0.0035637 | 0 | 0 |  | 1 | TRUE | wye
52 | LV_2773-16_0_5_load_80 | 74 | 0.0032622 | 0.0008176 | 0 | 0 |  | 1 | TRUE | wye
53 | LV_2773-16_0_5_load_69 | 75 | 0.017152 | 0.0042986 | 0 | 0 |  | 1 | TRUE | wye
54 | LV_2773-16_0_5_load_70 | 76 | 0.010562 | 0.0026471 | 0 | 0 |  | 1 | TRUE | wye
55 | LV_2773-16_0_5_load_71 | 77 | 0.013418 | 0.0033628 | 0 | 0 |  | 1 | TRUE | wye

## ext_grid
| name | bus | vm_pu | va_degree | slack_weight | in_service
0 |  | 76 | 1 | 0 | 1 | TRUE

## line
| name | std_type | from_bus | to_bus | length_km | r_ohm_per_km | x_ohm_per_km | c_nf_per_km | g_us_per_km | max_i_ka | df | parallel | type | in_service
0 | LV_2773-16_0_5_line_0 |  | 0 | 1 | 0.02939 | 0.125 | 0.08 | 261 | 0 | 0.364 | 1 | 1 | cs | TRUE
1 | LV_2773-16_0_5_line_1 |  | 0 | 2 | 0.015723 | 0.125 | 0.08 | 261 | 0 | 0.364 | 1 | 1 | cs | TRUE
2 | LV_2773-16_0_5_line_2 |  | 1 | 3 | 0.026931 | 0.125 | 0.08 | 261 | 0 | 0.364 | 1 | 1 | cs | TRUE
3 | LV_2773-16_0_5_line_3 |  | 2 | 4 | 0.008197 | 0.125 | 0.08 | 261 | 0 | 0.364 | 1 | 1 | cs | TRUE
4 | LV_2773-16_0_5_line_4 |  | 4 | 5 | 0.022548 | 0.125 | 0.08 | 261 | 0 | 0.364 | 1 | 1 | cs | TRUE
5 | LV_2773-16_0_5_line_5 |  | 5 | 6 | 0.027978 | 0.125 | 0.08 | 261 | 0 | 0.364 | 1 | 1 | cs | TRUE
6 | LV_2773-16_0_5_line_6 |  | 6 | 26 | 0.029965 | 0.125 | 0.08 | 261 | 0 | 0.364 | 1 | 2 | cs | TRUE
7 | LV_2773-16_0_5_line_7 |  | 6 | 27 | 0.026188 | 0.125 | 0.08 | 261 | 0 | 0.364 | 1 | 1 | cs | TRUE
8 | LV_2773-16_0_5_line_8 |  | 6 | 24 | 0.016051 | 0.125 | 0.08 | 261 | 0 | 0.364 | 1 | 1 | cs | TRUE
9 | LV_2773-16_0_5_line_9 |  | 7 | 8 | 0.00061463 | 0.125 | 0.08 | 261 | 0 | 0.364 | 1 | 1 | cs | TRUE
10 | LV_2773-16_0_5_line_10 |  | 7 | 9 | 0.023422 | 0.125 | 0.08 | 261 | 0 | 0.364 | 1 | 1 | cs | TRUE
11 | LV_2773-16_0_5_line_11 |  | 8 | 10 | 0.0023962 | 0.125 | 0.08 | 261 | 0 | 0.364 | 1 | 1 | cs | TRUE
12 | LV_2773-16_0_5_line_12 |  | 9 | 11 | 0.020424 | 0.125 | 0.08 | 261 | 0 | 0.364 | 1 | 1 | cs | TRUE
13 | LV_2773-16_0_5_line_13 |  | 9 | 12 | 0.02264 | 0.125 | 0.08 | 261 | 0 | 0.364 | 1 | 1 | cs | TRUE
14 | LV_2773-16_0_5_line_14 |  | 10 | 13 | 0.029664 | 0.125 | 0.08 | 261 | 0 | 0.364 | 1 | 1 | cs | TRUE
15 | LV_2773-16_0_5_line_15 |  | 11 | 14 | 0.016701 | 0.125 | 0.08 | 261 | 0 | 0.364 | 1 | 1 | cs | TRUE
16 | LV_2773-16_0_5_line_16 |  | 13 | 15 | 0.013145 | 0.125 | 0.08 | 261 | 0 | 0.364 | 1 | 1 | cs | TRUE
17 | LV_2773-16_0_5_line_17 |  | 13 | 16 | 0.0186 | 0.125 | 0.08 | 261 | 0 | 0.364 | 1 | 1 | cs | TRUE
18 | LV_2773-16_0_5_line_18 |  | 14 | 17 | 0.0046592 | 0.125 | 0.08 | 261 | 0 | 0.364 | 1 | 1 | cs | TRUE
19 | LV_2773-16_0_5_line_19 |  | 15 | 18 | 0.014725 | 0.125 | 0.08 | 261 | 0 | 0.364 | 1 | 1 | cs | TRUE
20 | LV_2773-16_0_5_line_20 |  | 15 | 19 | 0.026089 | 0.125 | 0.08 | 261 | 0 | 0.364 | 1 | 1 | cs | TRUE
21 | LV_2773-16_0_5_line_21 |  | 16 | 20 | 0.010749 | 0.125 | 0.08 | 261 | 0 | 0.364 | 1 | 1 | cs | TRUE
22 | LV_2773-16_0_5_line_22 |  | 17 | 22 | 0.021256 | 0.125 | 0.08 | 261 | 0 | 0.364 | 1 | 1 | cs | TRUE
23 | LV_2773-16_0_5_line_23 |  | 18 | 21 | 0.01655 | 0.125 | 0.08 | 261 | 0 | 0.364 | 1 | 1 | cs | TRUE
24 | LV_2773-16_0_5_line_24 |  | 21 | 64 | 0.00602 | 0.125 | 0.08 | 261 | 0 | 0.364 | 1 | 1 | cs | TRUE
25 | LV_2773-16_0_5_line_25 |  | 22 | 23 | 0.024972 | 0.125 | 0.08 | 261 | 0 | 0.364 | 1 | 1 | cs | TRUE
26 | LV_2773-16_0_5_line_26 |  | 24 | 25 | 0.02817 | 0.125 | 0.08 | 261 | 0 | 0.364 | 1 | 1 | cs | TRUE
27 | LV_2773-16_0_5_line_27 |  | 26 | 28 | 0.003939 | 0.125 | 0.08 | 261 | 0 | 0.364 | 1 | 4 | cs | TRUE
28 | LV_2773-16_0_5_line_28 |  | 26 | 29 | 0.02876 | 0.125 | 0.08 | 261 | 0 | 0.364 | 1 | 1 | cs | TRUE
29 | LV_2773-16_0_5_line_29 |  | 27 | 30 | 0.022039 | 0.125 | 0.08 | 261 | 0 | 0.364 | 1 | 1 | cs | TRUE
30 | LV_2773-16_0_5_line_30 |  | 28 | 31 | 0.040411 | 0.125 | 0.08 | 261 | 0 | 0.364 | 1 | 4 | cs | TRUE
31 | LV_2773-16_0_5_line_31 |  | 28 | 32 | 0.017952 | 0.125 | 0.08 | 261 | 0 | 0.364 | 1 | 4 | cs | TRUE
32 | LV_2773-16_0_5_line_32 |  | 29 | 33 | 0.041141 | 0.125 | 0.08 | 261 | 0 | 0.364 | 1 | 1 | cs | TRUE
33 | LV_2773-16_0_5_line_33 |  | 30 | 34 | 0.022982 | 0.125 | 0.08 | 261 | 0 | 0.364 | 1 | 1 | cs | TRUE
34 | LV_2773-16_0_5_line_34 |  | 31 | 67 | 0.031362 | 0.125 | 0.08 | 261 | 0 | 0.364 | 1 | 1 | cs | TRUE
35 | LV_2773-16_0_5_line_35 |  | 31 | 68 | 0.011197 | 0.125 | 0.08 | 261 | 0 | 0.364 | 1 | 2 | cs | TRUE
36 | LV_2773-16_0_5_line_36 |  | 32 | 69 | 0.026982 | 0.125 | 0.08 | 261 | 0 | 0.364 | 1 | 4 | cs | TRUE
37 | LV_2773-16_0_5_line_37 |  | 33 | 66 | 0.021527 | 0.125 | 0.08 | 261 | 0 | 0.364 | 1 | 1 | cs | TRUE
38 | LV_2773-16_0_5_line_38 |  | 34 | 73 | 0.039175 | 0.125 | 0.08 | 261 | 0 | 0.364 | 1 | 1 | cs | TRUE
39 | LV_2773-16_0_5_line_39 |  | 35 | 36 | 0.019912 | 0.125 | 0.08 | 261 | 0 | 0.364 | 1 | 1 | cs | TRUE
40 | LV_2773-16_0_5_line_40 |  | 36 | 73 | 0.016544 | 0.125 | 0.08 | 261 | 0 | 0.364 | 1 | 1 | cs | TRUE
41 | LV_2773-16_0_5_line_41 |  | 37 | 38 | 0.0058153 | 0.125 | 0.08 | 261 | 0 | 0.364 | 1 | 1 | cs | TRUE
42 | LV_2773-16_0_5_line_42 |  | 37 | 39 | 0.016781 | 0.125 | 0.08 | 261 | 0 | 0.364 | 1 | 1 | cs | TRUE
43 | LV_2773-16_0_5_line_43 |  | 38 | 40 | 0.028385 | 0.125 | 0.08 | 261 | 0 | 0.364 | 1 | 1 | cs | TRUE
44 | LV_2773-16_0_5_line_44 |  | 39 | 41 | 0.016092 | 0.125 | 0.08 | 261 | 0 | 0.364 | 1 | 1 | cs | TRUE
45 | LV_2773-16_0_5_line_45 |  | 40 | 42 | 0.0031108 | 0.125 | 0.08 | 261 | 0 | 0.364 | 1 | 1 | cs | TRUE
46 | LV_2773-16_0_5_line_46 |  | 41 | 43 | 0.013301 | 0.125 | 0.08 | 261 | 0 | 0.364 | 1 | 1 | cs | TRUE
47 | LV_2773-16_0_5_line_47 |  | 42 | 44 | 0.016675 | 0.125 | 0.08 | 261 | 0 | 0.364 | 1 | 1 | cs | TRUE
48 | LV_2773-16_0_5_line_48 |  | 43 | 45 | 0.018474 | 0.125 | 0.08 | 261 | 0 | 0.364 | 1 | 1 | cs | TRUE
49 | LV_2773-16_0_5_line_49 |  | 43 | 46 | 0.013632 | 0.125 | 0.08 | 261 | 0 | 0.364 | 1 | 1 | cs | TRUE
50 | LV_2773-16_0_5_line_50 |  | 44 | 47 | 0.014016 | 0.125 | 0.08 | 261 | 0 | 0.364 | 1 | 1 | cs | TRUE
51 | LV_2773-16_0_5_line_51 |  | 45 | 70 | 0.035253 | 0.125 | 0.08 | 261 | 0 | 0.364 | 1 | 1 | cs | TRUE
52 | LV_2773-16_0_5_line_52 |  | 45 | 68 | 0.018028 | 0.125 | 0.08 | 261 | 0 | 0.364 | 1 | 1 | cs | TRUE
53 | LV_2773-16_0_5_line_53 |  | 46 | 71 | 0.0028998 | 0.125 | 0.08 | 261 | 0 | 0.364 | 1 | 1 | cs | TRUE
54 | LV_2773-16_0_5_line_54 |  | 47 | 48 | 0.020623 | 0.125 | 0.08 | 261 | 0 | 0.364 | 1 | 1 | cs | TRUE
55 | LV_2773-16_0_5_line_55 |  | 48 | 49 | 0.032923 | 0.125 | 0.08 | 261 | 0 | 0.364 | 1 | 1 | cs | TRUE
56 | LV_2773-16_0_5_line_56 |  | 48 | 50 | 0.038104 | 0.125 | 0.08 | 261 | 0 | 0.364 | 1 | 1 | cs | TRUE
57 | LV_2773-16_0_5_line_57 |  | 48 | 51 | 0.063066 | 0.125 | 0.08 | 261 | 0 | 0.364 | 1 | 1 | cs | TRUE
58 | LV_2773-16_0_5_line_58 |  | 48 | 52 | 0.03484 | 0.125 | 0.08 | 261 | 0 | 0.364 | 1 | 1 | cs | TRUE
59 | LV_2773-16_0_5_line_59 |  | 50 | 53 | 0.032849 | 0.125 | 0.08 | 261 | 0 | 0.364 | 1 | 1 | cs | TRUE
60 | LV_2773-16_0_5_line_60 |  | 51 | 54 | 0.028649 | 0.125 | 0.08 | 261 | 0 | 0.364 | 1 | 1 | cs | TRUE
61 | LV_2773-16_0_5_line_61 |  | 52 | 55 | 0.03168 | 0.125 | 0.08 | 261 | 0 | 0.364 | 1 | 1 | cs | TRUE
62 | LV_2773-16_0_5_line_62 |  | 53 | 56 | 0.0012118 | 0.125 | 0.08 | 261 | 0 | 0.364 | 1 | 1 | cs | TRUE
63 | LV_2773-16_0_5_line_63 |  | 54 | 60 | 0.0087901 | 0.125 | 0.08 | 261 | 0 | 0.364 | 1 | 1 | cs | TRUE
64 | LV_2773-16_0_5_line_64 |  | 55 | 58 | 0.038684 | 0.125 | 0.08 | 261 | 0 | 0.364 | 1 | 1 | cs | TRUE
65 | LV_2773-16_0_5_line_65 |  | 56 | 57 | 0.042946 | 0.125 | 0.08 | 261 | 0 | 0.364 | 1 | 1 | cs | TRUE
66 | LV_2773-16_0_5_line_66 |  | 58 | 59 | 0.014896 | 0.125 | 0.08 | 261 | 0 | 0.364 | 1 | 1 | cs | TRUE
67 | LV_2773-16_0_5_line_67 |  | 59 | 63 | 0.039279 | 0.125 | 0.08 | 261 | 0 | 0.364 | 1 | 1 | cs | TRUE
68 | LV_2773-16_0_5_line_68 |  | 60 | 61 | 0.0055264 | 0.125 | 0.08 | 261 | 0 | 0.364 | 1 | 1 | cs | TRUE
69 | LV_2773-16_0_5_line_69 |  | 62 | 63 | 0.0023752 | 0.125 | 0.08 | 261 | 0 | 0.364 | 1 | 1 | cs | TRUE
70 | LV_2773-16_0_5_line_70 |  | 64 | 65 | 0.017652 | 0.125 | 0.08 | 261 | 0 | 0.364 | 1 | 1 | cs | TRUE
71 | LV_2773-16_0_5_line_71 |  | 65 | 66 | 0.0038945 | 0.125 | 0.08 | 261 | 0 | 0.364 | 1 | 1 | cs | TRUE
72 | LV_2773-16_0_5_line_72 |  | 69 | 76 | 0.026637 | 0.125 | 0.08 | 261 | 0 | 0.364 | 1 | 4 | cs | TRUE
73 | LV_2773-16_0_5_line_73 |  | 70 | 72 | 0.01456 | 0.125 | 0.08 | 261 | 0 | 0.364 | 1 | 1 | cs | TRUE
74 | LV_2773-16_0_5_line_74 |  | 72 | 74 | 0.030616 | 0.125 | 0.08 | 261 | 0 | 0.364 | 1 | 1 | cs | TRUE
75 | LV_2773-16_0_5_line_75 |  | 75 | 76 | 0.026539 | 0.125 | 0.08 | 261 | 0 | 0.364 | 1 | 1 | cs | TRUE
76 | LV_2773-16_0_5_line_76 |  | 75 | 77 | 0.021412 | 0.125 | 0.08 | 261 | 0 | 0.364 | 1 | 1 | cs | TRUE

## trafo
| name | std_type | hv_bus | lv_bus | sn_mva | vn_hv_kv | vn_lv_kv | vk_percent | vkr_percent | pfe_kw | i0_percent | shift_degree | tap_side | tap_neutral | tap_min | tap_max | tap_step_percent | tap_step_degree | tap_pos | tap_phase_shifter | parallel | df | in_service
0 | LV_2773-16_0_5_trafo_70 | 0.63 MVA 20/0.4 kV | 78 | 76 | 0.63 | 20 | 0.4 | 6 | 1.206 | 1.65 | 0.2619 | 150 | hv | 0 | -2 | 2 | 2.5 | 0 | 0 | FALSE | 1 | 1 | TRUE

## line_geodata
| x0 | y0 | x1 | y1 | x2 | y2 | x3 | y3 | x4 | y4 | x5 | y5 | x6 | y6 | x7 | y7 | x8 | y8
0 | 2611573.3745 | 1260678.0384 | 2611601.4396 | 1260669.3142
1 | 2611558.36 | 1260682.7057 | 2611573.3745 | 1260678.0384
2 | 2611601.4396 | 1260669.3142 | 2611627.1565 | 1260661.3199
3 | 2611558.36 | 1260682.7057 | 2611555.044 | 1260675.2053
4 | 2611555.044 | 1260675.2053 | 2611545.9306 | 1260654.5809
5 | 2611534.6227 | 1260628.9899 | 2611545.9306 | 1260654.5809
6 | 2611534.6227 | 1260628.9899 | 2611522.5064 | 1260601.57
7 | 2611534.6227 | 1260628.9899 | 2611559.7281 | 1260621.5383
8 | 2611534.6227 | 1260628.9899 | 2611519.2664 | 1260633.6622
9 | 2611395.1052 | 1260681.6724 | 2611394.9019 | 1260681.0924
10 | 2611402.8528 | 1260703.7755 | 2611395.1052 | 1260681.6724
11 | 2611394.1093 | 1260678.831 | 2611394.9019 | 1260681.0924
12 | 2611411.2489 | 1260722.4043 | 2611402.8528 | 1260703.7755
13 | 2611402.8528 | 1260703.7755 | 2611396.9845 | 1260706.833 | 2611387.8153 | 1260718.0453 | 2611387.2755 | 1260719.4859
14 | 2611384.297 | 1260650.8374 | 2611394.1093 | 1260678.831
15 | 2611411.2489 | 1260722.4043 | 2611427.2506 | 1260717.6215
16 | 2611380.7118 | 1260638.1886 | 2611384.297 | 1260650.8374
17 | 2611384.297 | 1260650.8374 | 2611379.201 | 1260651.9395 | 2611367.9157 | 1260659.1392
18 | 2611427.2506 | 1260717.6215 | 2611431.7146 | 1260716.2873
19 | 2611380.7118 | 1260638.1886 | 2611394.8572 | 1260634.0978
20 | 2611380.7118 | 1260638.1886 | 2611373.5989 | 1260613.088
21 | 2611367.9157 | 1260659.1392 | 2611358.8536 | 1260664.9205
22 | 2611431.7146 | 1260716.2873 | 2611452.0802 | 1260710.2002
23 | 2611410.7557 | 1260629.5001 | 2611394.8572 | 1260634.0978
24 | 2611410.7557 | 1260629.5001 | 2611416.5388 | 1260627.8277
25 | 2611476.0059 | 1260703.049 | 2611452.0802 | 1260710.2002
26 | 2611493.8631 | 1260645.2109 | 2611505.2102 | 1260637.939 | 2611519.2664 | 1260633.6622
27 | 2611520.9159 | 1260597.9645 | 2611522.5064 | 1260601.57
28 | 2611522.5064 | 1260601.57 | 2611494.8505 | 1260609.463
29 | 2611580.856 | 1260615.2672 | 2611559.7281 | 1260621.5383
30 | 2611520.9159 | 1260597.9645 | 2611504.7791 | 1260560.897
31 | 2611520.9159 | 1260597.9645 | 2611538.2576 | 1260593.3236
32 | 2611455.2889 | 1260620.7539 | 2611494.8505 | 1260609.463
33 | 2611580.856 | 1260615.2672 | 2611602.8876 | 1260608.728
34 | 2611504.7791 | 1260560.897 | 2611475.0301 | 1260570.8243
35 | 2611504.7791 | 1260560.897 | 2611500.3095 | 1260550.6304
36 | 2611564.3225 | 1260586.3482 | 2611538.2576 | 1260593.3236
37 | 2611434.5886 | 1260626.6618 | 2611455.2889 | 1260620.7539
38 | 2611602.8876 | 1260608.728 | 2611640.4434 | 1260597.5809
39 | 2611656.3032 | 1260592.8735 | 2611675.3918 | 1260587.2077
40 | 2611656.3032 | 1260592.8735 | 2611640.4434 | 1260597.5809
41 | 2611553.2687 | 1260511.0597 | 2611558.9382 | 1260509.7654
42 | 2611536.909 | 1260514.7946 | 2611553.2687 | 1260511.0597
43 | 2611558.9382 | 1260509.7654 | 2611586.6109 | 1260503.4478
44 | 2611536.909 | 1260514.7946 | 2611522.4355 | 1260521.8277
45 | 2611586.6109 | 1260503.4478 | 2611589.6437 | 1260502.7554
46 | 2611510.4724 | 1260527.641 | 2611522.4355 | 1260521.8277
47 | 2611605.9 | 1260499.0441 | 2611589.6437 | 1260502.7554
48 | 2611493.1134 | 1260534.1007 | 2611510.4724 | 1260527.641
49 | 2611510.4724 | 1260527.641 | 2611506.0517 | 1260514.7453
50 | 2611605.9 | 1260499.0441 | 2611619.5645 | 1260495.9245
51 | 2611493.1134 | 1260534.1007 | 2611459.3346 | 1260544.5204
52 | 2611493.1134 | 1260534.1007 | 2611500.3095 | 1260550.6304
53 | 2611505.1114 | 1260512.0023 | 2611506.0517 | 1260514.7453
54 | 2611639.6705 | 1260491.3344 | 2611619.5645 | 1260495.9245
55 | 2611639.6705 | 1260491.3344 | 2611653.1529 | 1260521.37
56 | 2611645.7696 | 1260462.9493 | 2611651.9233 | 1260487.4335 | 2611645.6122 | 1260489.4447 | 2611642.9505 | 1260490.2956 | 2611639.6705 | 1260491.3344
57 | 2611639.6705 | 1260491.3344 | 2611642.9505 | 1260490.2956 | 2611645.6122 | 1260489.4447 | 2611651.9233 | 1260487.4335 | 2611669.145 | 1260520.4007 | 2611676.5992 | 1260531.067
58 | 2611639.6705 | 1260491.3344 | 2611632.2493 | 1260463.7234 | 2611631.3402 | 1260457.5407
59 | 2611645.7696 | 1260462.9493 | 2611677.5282 | 1260454.5569
60 | 2611676.5992 | 1260531.067 | 2611704.2599 | 1260523.6055
61 | 2611626.7314 | 1260426.1982 | 2611631.3402 | 1260457.5407
62 | 2611678.6998 | 1260454.2474 | 2611677.5282 | 1260454.5569
63 | 2611712.7467 | 1260521.3162 | 2611704.2599 | 1260523.6055
64 | 2611626.7314 | 1260426.1982 | 2611626.4469 | 1260421.4166 | 2611629.1001 | 1260421.0438 | 2611631.9641 | 1260420.7826 | 2611634.4365 | 1260420.4427 | 2611634.9712 | 1260424.4131 | 2611641.2871 | 1260423.8918 | 2611640.028 | 1260412.6484 | 2611639.471 | 1260408.5
65 | 2611678.6998 | 1260454.2474 | 2611699.5634 | 1260448.7341 | 2611720.2623 | 1260443.4373
66 | 2611639.471 | 1260408.5 | 2611653.8626 | 1260404.6547
67 | 2611691.8105 | 1260394.5154 | 2611653.8626 | 1260404.6547
68 | 2611712.7467 | 1260521.3162 | 2611718.0824 | 1260519.8769
69 | 2611691.8105 | 1260394.5154 | 2611694.1037 | 1260393.897
70 | 2611433.4957 | 1260622.9239 | 2611416.5388 | 1260627.8277
71 | 2611434.5886 | 1260626.6618 | 2611433.4957 | 1260622.9239
72 | 2611564.3225 | 1260586.3482 | 2611590.0543 | 1260579.462
73 | 2611445.3858 | 1260548.8298 | 2611459.3346 | 1260544.5204
74 | 2611445.3858 | 1260548.8298 | 2611416.1125 | 1260557.7975
75 | 2611615.6912 | 1260572.6012 | 2611590.0543 | 1260579.462
76 | 2611615.6912 | 1260572.6012 | 2611636.3758 | 1260567.0657

## bus_geodata
| x | y | coords
0 | 2611573.3745 | 1260678.0384
1 | 2611601.4396 | 1260669.3142
2 | 2611558.36 | 1260682.7057
3 | 2611627.1565 | 1260661.3199
4 | 2611555.044 | 1260675.2053
5 | 2611545.9306 | 1260654.5809
6 | 2611534.6227 | 1260628.9899
7 | 2611395.1052 | 1260681.6724
8 | 2611394.9019 | 1260681.0924
9 | 2611402.8528 | 1260703.7755
10 | 2611394.1093 | 1260678.831
11 | 2611411.2489 | 1260722.4043
12 | 2611387.2755 | 1260719.4859
13 | 2611384.297 | 1260650.8374
14 | 2611427.2506 | 1260717.6215
15 | 2611380.7118 | 1260638.1886
16 | 2611367.9157 | 1260659.1392
17 | 2611431.7146 | 1260716.2873
18 | 2611394.8572 | 1260634.0978
19 | 2611373.5989 | 1260613.088
20 | 2611358.8536 | 1260664.9205
21 | 2611410.7557 | 1260629.5001
22 | 2611452.0802 | 1260710.2002
23 | 2611476.0059 | 1260703.049
24 | 2611519.2664 | 1260633.6622
25 | 2611493.8631 | 1260645.2109
26 | 2611522.5064 | 1260601.57
27 | 2611559.7281 | 1260621.5383
28 | 2611520.9159 | 1260597.9645
29 | 2611494.8505 | 1260609.463
30 | 2611580.856 | 1260615.2672
31 | 2611504.7791 | 1260560.897
32 | 2611538.2576 | 1260593.3236
33 | 2611455.2889 | 1260620.7539
34 | 2611602.8876 | 1260608.728
35 | 2611675.3918 | 1260587.2077
36 | 2611656.3032 | 1260592.8735
37 | 2611553.2687 | 1260511.0597
38 | 2611558.9382 | 1260509.7654
39 | 2611536.909 | 1260514.7946
40 | 2611586.6109 | 1260503.4478
41 | 2611522.4355 | 1260521.8277
42 | 2611589.6437 | 1260502.7554
43 | 2611510.4724 | 1260527.641
44 | 2611605.9 | 1260499.0441
45 | 2611493.1134 | 1260534.1007
46 | 2611506.0517 | 1260514.7453
47 | 2611619.5645 | 1260495.9245
48 | 2611639.6705 | 1260491.3344
49 | 2611653.1529 | 1260521.37
50 | 2611645.7696 | 1260462.9493
51 | 2611676.5992 | 1260531.067
52 | 2611631.3402 | 1260457.5407
53 | 2611677.5282 | 1260454.5569
54 | 2611704.2599 | 1260523.6055
55 | 2611626.7314 | 1260426.1982
56 | 2611678.6998 | 1260454.2474
57 | 2611720.2623 | 1260443.4373
58 | 2611639.471 | 1260408.5
59 | 2611653.8626 | 1260404.6547
60 | 2611712.7467 | 1260521.3162
61 | 2611718.0824 | 1260519.8769
62 | 2611694.1037 | 1260393.897
63 | 2611691.8105 | 1260394.5154
64 | 2611416.5388 | 1260627.8277
65 | 2611433.4957 | 1260622.9239
66 | 2611434.5886 | 1260626.6618
67 | 2611475.0301 | 1260570.8243
68 | 2611500.3095 | 1260550.6304
69 | 2611564.3225 | 1260586.3482
70 | 2611459.3346 | 1260544.5204
71 | 2611505.1114 | 1260512.0023
72 | 2611445.3858 | 1260548.8298
73 | 2611640.4434 | 1260597.5809
74 | 2611416.1125 | 1260557.7975
75 | 2611615.6912 | 1260572.6012
76 | 2611590.0543 | 1260579.462
77 | 2611636.3758 | 1260567.0657
78 | 2611520.9159 | 1260597.9645

## line_std_types
| c_nf_per_km | r_ohm_per_km | x_ohm_per_km | max_i_ka | type | q_mm2 | alpha | voltage_rating
NAYY 4x50 SE | 210 | 0.642 | 0.083 | 0.142 | cs | 50 | 0.00403 | LV
NAYY 4x120 SE | 264 | 0.225 | 0.08 | 0.242 | cs | 120 | 0.00403 | LV
NAYY 4x150 SE | 261 | 0.208 | 0.08 | 0.27 | cs | 150 | 0.00403 | LV
NA2XS2Y 1x95 RM/25 12/20 kV | 216 | 0.313 | 0.132 | 0.252 | cs | 95 | 0.00403 | MV
NA2XS2Y 1x185 RM/25 12/20 kV | 273 | 0.161 | 0.117 | 0.362 | cs | 185 | 0.00403 | MV
NA2XS2Y 1x240 RM/25 12/20 kV | 304 | 0.122 | 0.112 | 0.421 | cs | 240 | 0.00403 | MV
NA2XS2Y 1x95 RM/25 6/10 kV | 315 | 0.313 | 0.123 | 0.249 | cs | 95 | 0.00403 | MV
NA2XS2Y 1x185 RM/25 6/10 kV | 406 | 0.161 | 0.11 | 0.358 | cs | 185 | 0.00403 | MV
NA2XS2Y 1x240 RM/25 6/10 kV | 456 | 0.122 | 0.105 | 0.416 | cs | 240 | 0.00403 | MV
NA2XS2Y 1x150 RM/25 12/20 kV | 250 | 0.206 | 0.116 | 0.319 | cs | 150 | 0.00403 | MV
NA2XS2Y 1x120 RM/25 12/20 kV | 230 | 0.253 | 0.119 | 0.283 | cs | 120 | 0.00403 | MV
NA2XS2Y 1x70 RM/25 12/20 kV | 190 | 0.443 | 0.132 | 0.22 | cs | 70 | 0.00403 | MV
NA2XS2Y 1x150 RM/25 6/10 kV | 360 | 0.206 | 0.11 | 0.315 | cs | 150 | 0.00403 | MV
NA2XS2Y 1x120 RM/25 6/10 kV | 340 | 0.253 | 0.113 | 0.28 | cs | 120 | 0.00403 | MV
NA2XS2Y 1x70 RM/25 6/10 kV | 280 | 0.443 | 0.123 | 0.217 | cs | 70 | 0.00403 | MV
N2XS(FL)2Y 1x120 RM/35 64/110 kV | 112 | 0.153 | 0.166 | 0.366 | cs | 120 | 0.00393 | HV
N2XS(FL)2Y 1x185 RM/35 64/110 kV | 125 | 0.099 | 0.156 | 0.457 | cs | 185 | 0.00393 | HV
N2XS(FL)2Y 1x240 RM/35 64/110 kV | 135 | 0.075 | 0.149 | 0.526 | cs | 240 | 0.00393 | HV
N2XS(FL)2Y 1x300 RM/35 64/110 kV | 144 | 0.06 | 0.144 | 0.588 | cs | 300 | 0.00393 | HV
15-AL1/3-ST1A 0.4 | 11 | 1.8769 | 0.35 | 0.105 | ol | 16 | 0.00403 | LV
24-AL1/4-ST1A 0.4 | 11.25 | 1.2012 | 0.335 | 0.14 | ol | 24 | 0.00403 | LV
48-AL1/8-ST1A 0.4 | 12.2 | 0.5939 | 0.3 | 0.21 | ol | 48 | 0.00403 | LV
94-AL1/15-ST1A 0.4 | 13.2 | 0.306 | 0.29 | 0.35 | ol | 94 | 0.00403 | LV
34-AL1/6-ST1A 10.0 | 9.7 | 0.8342 | 0.36 | 0.17 | ol | 34 | 0.00403 | MV
48-AL1/8-ST1A 10.0 | 10.1 | 0.5939 | 0.35 | 0.21 | ol | 48 | 0.00403 | MV
70-AL1/11-ST1A 10.0 | 10.4 | 0.4132 | 0.339 | 0.29 | ol | 70 | 0.00403 | MV
94-AL1/15-ST1A 10.0 | 10.75 | 0.306 | 0.33 | 0.35 | ol | 94 | 0.00403 | MV
122-AL1/20-ST1A 10.0 | 11.1 | 0.2376 | 0.323 | 0.41 | ol | 122 | 0.00403 | MV
149-AL1/24-ST1A 10.0 | 11.25 | 0.194 | 0.315 | 0.47 | ol | 149 | 0.00403 | MV
34-AL1/6-ST1A 20.0 | 9.15 | 0.8342 | 0.382 | 0.17 | ol | 34 | 0.00403 | MV
48-AL1/8-ST1A 20.0 | 9.5 | 0.5939 | 0.372 | 0.21 | ol | 48 | 0.00403 | MV
70-AL1/11-ST1A 20.0 | 9.7 | 0.4132 | 0.36 | 0.29 | ol | 70 | 0.00403 | MV
94-AL1/15-ST1A 20.0 | 10 | 0.306 | 0.35 | 0.35 | ol | 94 | 0.00403 | MV
122-AL1/20-ST1A 20.0 | 10.3 | 0.2376 | 0.344 | 0.41 | ol | 122 | 0.00403 | MV
149-AL1/24-ST1A 20.0 | 10.5 | 0.194 | 0.337 | 0.47 | ol | 149 | 0.00403 | MV
184-AL1/30-ST1A 20.0 | 10.75 | 0.1571 | 0.33 | 0.535 | ol | 184 | 0.00403 | MV
243-AL1/39-ST1A 20.0 | 11 | 0.1188 | 0.32 | 0.645 | ol | 243 | 0.00403 | MV
48-AL1/8-ST1A 110.0 | 8 | 0.5939 | 0.46 | 0.21 | ol | 48 | 0.00403 | HV
70-AL1/11-ST1A 110.0 | 8.4 | 0.4132 | 0.45 | 0.29 | ol | 70 | 0.00403 | HV
94-AL1/15-ST1A 110.0 | 8.65 | 0.306 | 0.44 | 0.35 | ol | 94 | 0.00403 | HV
122-AL1/20-ST1A 110.0 | 8.5 | 0.2376 | 0.43 | 0.41 | ol | 122 | 0.00403 | HV
149-AL1/24-ST1A 110.0 | 8.75 | 0.194 | 0.41 | 0.47 | ol | 149 | 0.00403 | HV
184-AL1/30-ST1A 110.0 | 8.8 | 0.1571 | 0.4 | 0.535 | ol | 184 | 0.00403 | HV
243-AL1/39-ST1A 110.0 | 9 | 0.1188 | 0.39 | 0.645 | ol | 243 | 0.00403 | HV
305-AL1/39-ST1A 110.0 | 9.2 | 0.0949 | 0.38 | 0.74 | ol | 305 | 0.00403 | HV
490-AL1/64-ST1A 110.0 | 9.75 | 0.059 | 0.37 | 0.96 | ol | 490 | 0.00403 | HV
679-AL1/86-ST1A 110.0 | 9.95 | 0.042 | 0.36 | 1.15 | ol | 679 | 0.00403 | HV
490-AL1/64-ST1A 220.0 | 10 | 0.059 | 0.285 | 0.96 | ol | 490 | 0.00403 | HV
679-AL1/86-ST1A 220.0 | 11.7 | 0.042 | 0.275 | 1.15 | ol | 679 | 0.00403 | HV
490-AL1/64-ST1A 380.0 | 11 | 0.059 | 0.253 | 0.96 | ol | 490 | 0.00403 | HV
679-AL1/86-ST1A 380.0 | 14.6 | 0.042 | 0.25 | 1.15 | ol | 679 | 0.00403 | HV

## trafo_std_types
| i0_percent | pfe_kw | vkr_percent | sn_mva | vn_lv_kv | vn_hv_kv | vk_percent | shift_degree | vector_group | tap_side | tap_neutral | tap_min | tap_max | tap_step_degree | tap_step_percent | tap_phase_shifter
160 MVA 380/110 kV | 0.06 | 60 | 0.25 | 160 | 110 | 380 | 12.2 | 0 | Yy0 | hv | 0 | -9 | 9 | 0 | 1.5 | FALSE
100 MVA 220/110 kV | 0.06 | 55 | 0.26 | 100 | 110 | 220 | 12 | 0 | Yy0 | hv | 0 | -9 | 9 | 0 | 1.5 | FALSE
63 MVA 110/20 kV | 0.04 | 22 | 0.32 | 63 | 20 | 110 | 18 | 150 | YNd5 | hv | 0 | -9 | 9 | 0 | 1.5 | FALSE
40 MVA 110/20 kV | 0.05 | 18 | 0.34 | 40 | 20 | 110 | 16.2 | 150 | YNd5 | hv | 0 | -9 | 9 | 0 | 1.5 | FALSE
25 MVA 110/20 kV | 0.07 | 14 | 0.41 | 25 | 20 | 110 | 12 | 150 | YNd5 | hv | 0 | -9 | 9 | 0 | 1.5 | FALSE
63 MVA 110/10 kV | 0.04 | 22 | 0.32 | 63 | 10 | 110 | 18 | 150 | YNd5 | hv | 0 | -9 | 9 | 0 | 1.5 | FALSE
40 MVA 110/10 kV | 0.05 | 18 | 0.34 | 40 | 10 | 110 | 16.2 | 150 | YNd5 | hv | 0 | -9 | 9 | 0 | 1.5 | FALSE
25 MVA 110/10 kV | 0.07 | 14 | 0.41 | 25 | 10 | 110 | 12 | 150 | YNd5 | hv | 0 | -9 | 9 | 0 | 1.5 | FALSE
0.25 MVA 20/0.4 kV | 0.32 | 0.8 | 1.44 | 0.25 | 0.4 | 20 | 6 | 150 | Yzn5 | hv | 0 | -2 | 2 | 0 | 2.5 | FALSE
0.4 MVA 20/0.4 kV | 0.3375 | 1.35 | 1.425 | 0.4 | 0.4 | 20 | 6 | 150 | Dyn5 | hv | 0 | -2 | 2 | 0 | 2.5 | FALSE
0.63 MVA 20/0.4 kV | 0.2619 | 1.65 | 1.206 | 0.63 | 0.4 | 20 | 6 | 150 | Dyn5 | hv | 0 | -2 | 2 | 0 | 2.5 | FALSE
0.25 MVA 10/0.4 kV | 0.24 | 0.6 | 1.2 | 0.25 | 0.4 | 10 | 4 | 150 | Dyn5 | hv | 0 | -2 | 2 | 0 | 2.5 | FALSE
0.4 MVA 10/0.4 kV | 0.2375 | 0.95 | 1.325 | 0.4 | 0.4 | 10 | 4 | 150 | Dyn5 | hv | 0 | -2 | 2 | 0 | 2.5 | FALSE
0.63 MVA 10/0.4 kV | 0.1873 | 1.18 | 1.0794 | 0.63 | 0.4 | 10 | 4 | 150 | Dyn5 | hv | 0 | -2 | 2 | 0 | 2.5 | FALSE

## trafo3w_std_types
| sn_hv_mva | sn_mv_mva | sn_lv_mva | vn_hv_kv | vn_mv_kv | vn_lv_kv | vk_hv_percent | vk_mv_percent | vk_lv_percent | vkr_hv_percent | vkr_mv_percent | vkr_lv_percent | pfe_kw | i0_percent | shift_mv_degree | shift_lv_degree | vector_group | tap_side | tap_neutral | tap_min | tap_max | tap_step_percent
63/25/38 MVA 110/20/10 kV | 63 | 25 | 38 | 110 | 20 | 10 | 10.4 | 10.4 | 10.4 | 0.28 | 0.32 | 0.35 | 35 | 0.89 | 0 | 0 | YN0yn0yn0 | hv | 0 | -10 | 10 | 1.2
63/25/38 MVA 110/10/10 kV | 63 | 25 | 38 | 110 | 10 | 10 | 10.4 | 10.4 | 10.4 | 0.28 | 0.32 | 0.35 | 35 | 0.89 | 0 | 0 | YN0yn0yn0 | hv | 0 | -10 | 10 | 1.2

## fuse_std_types
| fuse_type | i_rated_a | t_avg | t_min | t_total | x_avg | x_min | x_total
HV 100A | HV 100A | 100 | 0 | [10.0, 3.64, 0.854, 0.281, 0.1, 0.0531, 0.022, 0.01] | [10.0, 4.267, 1.21, 0.403, 0.1, 0.058, 0.022, 0.01] | 0 | [300.0, 350.0, 450.0, 550.0, 700.0, 850.0, 1200.0, 1752.0] | [600.0, 700.0, 900.0, 1150.0, 1665.0, 2000.0, 3000.0, 4313.0]
HV 10A | HV 10A | 10 | 0 | [10.0, 1675.0, 0.344, 0.156, 0.1, 0.0417, 0.0171, 0.01] | [10.0, 1.3, 0.3, 0.155, 0.1, 0.0555, 0.023, 0.01] | 0 | [30.0, 32.0, 35.0, 37.0, 39.0, 50.0, 70.0, 88.0] | [60.0, 70.0, 80.0, 87.0, 94.0, 110.0, 150.0, 216.0]
HV 125A | HV 125A | 125 | 0 | [10.0, 1.82, 0.344, 0.1, 0.0467, 0.0269, 0.01] | [10.0, 2.478, 0.426, 0.1, 0.0427, 0.0211, 0.01] | 0 | [375.0, 500.0, 700.0, 925.0, 1200.0, 1500.0, 2341.0] | [750.0, 1000.0, 1500.0, 2200.0, 3000.0, 4000.0, 5765.0]
HV 160A | HV 160A | 160 | 0 | [10.0, 4.15, 1.03, 0.198, 0.1, 0.051, 0.0172, 0.01] | [10.0, 2.3, 0.734, 0.274, 0.1, 0.046, 0.0177, 0.01] | 0 | [480.0, 550.0, 700.0, 1000.0, 1260.0, 1600.0, 2500.0, 3227.0] | [960.0, 1300.0, 1700.0, 2200.0, 2996.0, 4000.0, 6000.0, 7946.0]
HV 16A | HV 16A | 16 | 0 | [10.0, 0.352, 0.164, 0.1, 0.0649, 0.0342, 0.01] | [10.0, 2.34, 0.722, 0.181, 0.1, 0.055, 0.0296, 0.01] | 0 | [48.0, 60.0, 65.0, 71.0, 80.0, 100.0, 162.0] | [96.0, 110.0, 125.0, 150.0, 168.0, 200.0, 250.0, 398.0]
HV 200A | HV 200A | 200 | 0 | [10.0, 4.267, 1.21, 0.403, 0.1, 0.058, 0.022, 0.01] | [10.0, 3.73, 1.654, 0.328, 0.1, 0.0531, 0.019, 0.01] | 0 | [600.0, 700.0, 900.0, 1150.0, 1665.0, 2000.0, 3000.0, 4313.0] | [1200.0, 1500.0, 1800.0, 2700.0, 3960.0, 5000.0, 7500.0, 10620.0]
HV 20A | HV 20A | 20 | 0 | [10.0, 1.3, 0.3, 0.155, 0.1, 0.0555, 0.023, 0.01] | [10.0, 1.3, 0.161, 0.1, 0.0611, 0.0399, 0.0141, 0.01] | 0 | [60.0, 70.0, 80.0, 87.0, 94.0, 110.0, 150.0, 216.0] | [120.0, 150.0, 200.0, 223.0, 260.0, 300.0, 450.0, 532.0]
HV 25A | HV 25A | 25 | 0 | [10.0, 2.512, 0.833, 0.299, 0.1, 0.0372, 0.0223, 0.01] | [10.0, 3.125, 0.597, 0.198, 0.1, 0.0378, 0.022, 0.01] | 0 | [75.0, 82.0, 90.0, 100.0, 124.0, 170.0, 200.0, 289.0] | [150.0, 170.0, 210.0, 250.0, 294.0, 400.0, 500.0, 711.0]
HV 31.5A | HV 31.5A | 31.5 | 0 | [10.0, 2.34, 0.722, 0.181, 0.1, 0.055, 0.0296, 0.01] | [10.0, 2.84, 0.368, 0.164, 0.1, 0.0621, 0.0378, 0.0195, 0.01] | 0 | [95.0, 110.0, 125.0, 150.0, 165.0, 200.0, 250.0, 390.0] | [189.0, 220.0, 300.0, 350.0, 393.0, 450.0, 530.0, 700.0, 960.0]
HV 40A | HV 40A | 40 | 0 | [10.0, 1.3, 0.161, 0.1, 0.0611, 0.0399, 0.0141, 0.01] | [10.0, 2.05, 0.369, 0.198, 0.1, 0.051, 0.0298, 0.01] | 0 | [120.0, 150.0, 200.0, 223.0, 260.0, 300.0, 450.0, 532.0] | [240.0, 300.0, 400.0, 450.0, 530.0, 650.0, 800.0, 1311.0]
HV 50A | HV 50A | 50 | 0 | [10.0, 3.215, 0.597, 0.198, 0.1, 0.0378, 0.022, 0.01] | [10.0, 3.64, 0.854, 0.281, 0.1, 0.0531, 0.022, 0.01] | 0 | [150.0, 170.0, 210.0, 250.0, 294.0, 400.0, 500.0, 711.0] | [300.0, 350.0, 450.0, 550.0, 700.0, 850.0, 1200.0, 1752.0]
HV 6.3A | HV 6.3A | 6.3 | 0 | [10.0, 1.39, 0.344, 0.168, 0.1, 0.056, 0.0263, 0.01] | [10.0, 1.711, 0.516, 0.198, 0.1, 0.0634, 0.0303, 0.01] | 0 | [19.0, 19.5, 20.4, 20.8, 22.0, 25.0, 32.0, 48.0] | [38.0, 40.0, 43.0, 48.0, 53.0, 60.0, 75.0, 118.0]
HV 63A | HV 63A | 63 | 0 | [10.0, 2.84, 0.368, 0.164, 0.1, 0.0621, 0.0378, 0.0195, 0.01] | [10.0, 1.82, 0.344, 0.1, 0.0467, 0.0269, 0.01] | 0 | [189.0, 220.0, 300.0, 350.0, 393.0, 450.0, 530.0, 700.0, 961.0] | [378.0, 500.0, 700.0, 934.0, 1200.0, 1500.0, 2366.0]
HV 80A | HV 80A | 80 | 0 | [10.0, 2.05, 0.369, 0.198, 0.1, 0.051, 0.0298, 0.01] | [10.0, 4.15, 1.03, 0.198, 0.1, 0.051, 0.0172, 0.01] | 0 | [240.0, 300.0, 400.0, 450.0, 530.0, 650.0, 800.0, 1311.0] | [480.0, 550.0, 700.0, 1000.0, 1260.0, 1600.0, 2500.0, 3227.0]
Siemens NH-1-100 | Siemens NH-1-100 | 100 | [5400.0, 2000.0, 400.0, 20.0, 1.0, 0.2, 0.012, 0.004] | 0 | 0 | [150.0, 190.0, 250.0, 430.0, 900.0, 1250.0, 2700.0, 3600.0] | 0 | 0
Siemens NH-1-125 | Siemens NH-1-125 | 125 | [4800.0, 120.0, 7.0, 0.1, 0.004] | 0 | 0 | [180.0, 400.0, 740.0, 2000.0, 4250.0] | 0 | 0
Siemens NH-1-16 | Siemens NH-1-16 | 16 | [4000.0, 400.0, 2.0, 0.1, 0.04, 0.01] | 0 | 0 | [26.0, 35.0, 75.0, 150.0, 200.0, 300.0] | 0 | 0
Siemens NH-1-160 | Siemens NH-1-160 | 160 | [4800.0, 120.0, 7.0, 0.1, 0.004] | 0 | 0 | [210.0, 500.0, 900.0, 2300.0, 5000.0] | 0 | 0
Siemens NH-1-25 | Siemens NH-1-25 | 25 | [4000.0, 1000.0, 10.0, 0.2, 0.02, 0.01] | 0 | 0 | [40.0, 50.0, 100.0, 210.0, 400.0, 500.0] | 0 | 0
Siemens NH-1-50 | Siemens NH-1-50 | 50 | [4000.0, 40.0, 4.0, 1.0, 0.02, 0.01] | 0 | 0 | [86.0, 200.0, 300.0, 400.0, 1000.0, 1280.0] | 0 | 0
Siemens NH-1-63 | Siemens NH-1-63 | 63 | [4000.0, 100.0, 10.0, 2.0, 0.04, 0.01] | 0 | 0 | [100.0, 200.0, 300.0, 400.0, 1000.0, 1500.0] | 0 | 0
Siemens NH-1-80 | Siemens NH-1-80 | 80 | [4800.0, 120.0, 7.0, 0.1, 0.01] | 0 | 0 | [150.58, 250.0, 450.0, 1150.0, 2470.0] | 0 | 0
Siemens NH-2-1000 | Siemens NH-2-1000 | 1000 | [4800.0, 120.0, 7.0, 0.1, 0.004] | 0 | 0 | [1900.0, 3500.0, 8400.0, 24000.0, 52000.0] | 0 | 0
Siemens NH-2-200 | Siemens NH-2-200 | 200 | [4800.0, 120.0, 7.0, 0.1, 0.004] | 0 | 0 | [280.0, 650.0, 1200.0, 3000.0, 7000.0] | 0 | 0
Siemens NH-2-224 | Siemens NH-2-224 | 224 | [4800.0, 120.0, 7.0, 0.2, 0.04, 0.004] | 0 | 0 | [400.0, 750.0, 1453.0, 3025.0, 4315.0, 7600.0] | 0 | 0
Siemens NH-2-250 | Siemens NH-2-250 | 250 | [4800.0, 120.0, 7.0, 0.1, 0.004] | 0 | 0 | [450.0, 800.0, 1650.0, 4000.0, 8500.0] | 0 | 0
Siemens NH-2-315 | Siemens NH-2-315 | 315 | [4800.0, 120.0, 7.0, 0.1, 0.004] | 0 | 0 | [550.0, 920.0, 1900.0, 5000.0, 11000.0] | 0 | 0
Siemens NH-2-355 | Siemens NH-2-355 | 355 | [4800.0, 120.0, 6.0, 0.1, 0.004] | 0 | 0 | [650.0, 1116.27, 2350.0, 5840.0, 12790.0] | 0 | 0
Siemens NH-2-400 | Siemens NH-2-400 | 400 | [4800.0, 120.0, 7.0, 0.1, 0.004] | 0 | 0 | [720.0, 1350.0, 2800.0, 6500.0, 15000.0] | 0 | 0
Siemens NH-2-425 | Siemens NH-2-425 | 425 | [4800.0, 120.0, 7.0, 0.1, 0.004] | 0 | 0 | [850.0, 1500.0, 3050.0, 7500.0, 16500.0] | 0 | 0
Siemens NH-2-630 | Siemens NH-2-630 | 630 | [4800.0, 120.0, 7.0, 0.1, 0.004] | 0 | 0 | [1200.0, 2000.0, 4800.0, 12000.0, 26000.0] | 0 | 0

## dtypes
| element | column | dtype
0 | bus | name | object
1 | bus | vn_kv | float64
2 | bus | type | object
3 | bus | zone | object
4 | bus | in_service | bool
5 | load | name | object
6 | load | bus | uint32
7 | load | p_mw | float64
8 | load | q_mvar | float64
9 | load | const_z_percent | float64
10 | load | const_i_percent | float64
11 | load | sn_mva | float64
12 | load | scaling | float64
13 | load | in_service | bool
14 | load | type | object
15 | ext_grid | name | object
16 | ext_grid | bus | uint32
17 | ext_grid | vm_pu | float64
18 | ext_grid | va_degree | float64
19 | ext_grid | slack_weight | float64
20 | ext_grid | in_service | bool
21 | line | name | object
22 | line | std_type | object
23 | line | from_bus | uint32
24 | line | to_bus | uint32
25 | line | length_km | float64
26 | line | r_ohm_per_km | float64
27 | line | x_ohm_per_km | float64
28 | line | c_nf_per_km | float64
29 | line | g_us_per_km | float64
30 | line | max_i_ka | float64
31 | line | df | float64
32 | line | parallel | uint32
33 | line | type | object
34 | line | in_service | bool
35 | trafo | name | object
36 | trafo | std_type | object
37 | trafo | hv_bus | uint32
38 | trafo | lv_bus | uint32
39 | trafo | sn_mva | float64
40 | trafo | vn_hv_kv | float64
41 | trafo | vn_lv_kv | float64
42 | trafo | vk_percent | float64
43 | trafo | vkr_percent | float64
44 | trafo | pfe_kw | float64
45 | trafo | i0_percent | float64
46 | trafo | shift_degree | float64
47 | trafo | tap_side | object
48 | trafo | tap_neutral | int32
49 | trafo | tap_min | int32
50 | trafo | tap_max | int32
51 | trafo | tap_step_percent | float64
52 | trafo | tap_step_degree | float64
53 | trafo | tap_pos | int32
54 | trafo | tap_phase_shifter | bool
55 | trafo | parallel | uint32
56 | trafo | df | float64
57 | trafo | in_service | bool
58 | line_geodata | coords | object
59 | bus_geodata | x | float64
60 | bus_geodata | y | float64
61 | bus_geodata | coords | object

## parameters
| version | format_version | converged | OPF_converged | name | f_hz | sn_mva
0 | 2.14.6 | 2.14.0 | FALSE | FALSE |  | 50 | 1