## bus
| name | vn_kv | type | zone | in_service
0 | bus_LV_2773-19_0_7_node_0 | 0.4 | n |  | TRUE
1 | bus_LV_2773-19_0_7_node_2 | 0.4 | n |  | TRUE
2 | bus_LV_2773-19_0_7_node_12 | 0.4 | n |  | TRUE
3 | bus_LV_2773-19_0_7_node_6 | 0.4 | n |  | TRUE
4 | bus_LV_2773-19_0_7_node_40 | 0.4 | n |  | TRUE
5 | bus_LV_2773-19_0_7_node_7 | 0.4 | n |  | TRUE
6 | bus_LV_2773-19_0_7_node_59 | 0.4 | n |  | TRUE
7 | bus_LV_2773-19_0_7_node_39 | 0.4 | n |  | TRUE
8 | bus_LV_2773-19_0_7_node_8 | 0.4 | n |  | TRUE
9 | bus_LV_2773-19_0_7_node_9 | 0.4 | n |  | TRUE
10 | bus_LV_2773-19_0_7_node_32 | 0.4 | n |  | TRUE
11 | bus_LV_2773-19_0_7_node_10 | 0.4 | n |  | TRUE
12 | bus_LV_2773-19_0_7_node_11 | 0.4 | n |  | TRUE
13 | bus_LV_2773-19_0_7_node_36 | 0.4 | n |  | TRUE
14 | bus_LV_2773-19_0_7_node_23 | 0.4 | n |  | TRUE
15 | bus_LV_2773-19_0_7_node_30 | 0.4 | n |  | TRUE
16 | bus_LV_2773-19_0_7_node_29 | 0.4 | n |  | TRUE
17 | bus_LV_2773-19_0_7_node_27 | 0.4 | n |  | TRUE
18 | bus_LV_2773-19_0_7_node_26 | 0.4 | n |  | TRUE
19 | bus_LV_2773-19_0_7_node_68 | 0.4 | n |  | TRUE
20 | bus_LV_2773-19_0_7_node_70 | 0.4 | n |  | TRUE
21 | bus_LV_2773-19_0_7_node_66 | 0.4 | n |  | TRUE
22 | bus_LV_2773-19_0_7_node_35 | 0.4 | n |  | TRUE
23 | bus_LV_2773-19_0_7_node_31 | 0.4 | n |  | TRUE
24 | bus_LV_2773-19_0_7_node_34 | 0.4 | n |  | TRUE
25 | bus_LV_2773-19_0_7_node_13 | 0.4 | n |  | TRUE
26 | bus_LV_2773-19_0_7_node_15 | 0.4 | n |  | TRUE
27 | bus_LV_2773-19_0_7_node_21 | 0.4 | n |  | TRUE
28 | bus_LV_2773-19_0_7_node_16 | 0.4 | n |  | TRUE
29 | bus_LV_2773-19_0_7_node_22 | 0.4 | n |  | TRUE
30 | bus_LV_2773-19_0_7_node_19 | 0.4 | n |  | TRUE
31 | bus_LV_2773-19_0_7_node_62 | 0.4 | n |  | TRUE
32 | bus_LV_2773-19_0_7_node_20 | 0.4 | n |  | TRUE
33 | bus_LV_2773-19_0_7_node_43 | 0.4 | n |  | TRUE
34 | bus_LV_2773-19_0_7_node_45 | 0.4 | n |  | TRUE
35 | bus_LV_2773-19_0_7_node_48 | 0.4 | n |  | TRUE
36 | bus_LV_2773-19_0_7_node_46 | 0.4 | n |  | TRUE
37 | bus_LV_2773-19_0_7_node_94 | 0.4 | n |  | TRUE
38 | bus_LV_2773-19_0_7_node_91 | 0.4 | n |  | TRUE
39 | bus_LV_2773-19_0_7_node_63 | 0.4 | n |  | TRUE
40 | bus_LV_2773-19_0_7_node_44 | 0.4 | n |  | TRUE
41 | bus_LV_2773-19_0_7_node_47 | 0.4 | n |  | TRUE
42 | bus_LV_2773-19_0_7_node_42 | 0.4 | n |  | TRUE
43 | bus_LV_2773-19_0_7_node_25 | 0.4 | n |  | TRUE
44 | bus_LV_2773-19_0_7_node_28 | 0.4 | n |  | TRUE
45 | bus_LV_2773-19_0_7_node_33 | 0.4 | n |  | TRUE
46 | bus_LV_2773-19_0_7_node_37 | 0.4 | n |  | TRUE
47 | bus_LV_2773-19_0_7_node_41 | 0.4 | n |  | TRUE
48 | bus_LV_2773-19_0_7_node_38 | 0.4 | n |  | TRUE
49 | bus_LV_2773-19_0_7_node_49 | 0.4 | n |  | TRUE
50 | bus_LV_2773-19_0_7_node_50 | 0.4 | n |  | TRUE
51 | bus_LV_2773-19_0_7_node_51 | 0.4 | n |  | TRUE
52 | bus_LV_2773-19_0_7_node_79 | 0.4 | n |  | TRUE
53 | bus_LV_2773-19_0_7_node_56 | 0.4 | n |  | TRUE
54 | bus_LV_2773-19_0_7_node_60 | 0.4 | n |  | TRUE
55 | bus_LV_2773-19_0_7_node_61 | 0.4 | n |  | TRUE
56 | bus_LV_2773-19_0_7_node_71 | 0.4 | n |  | TRUE
57 | bus_LV_2773-19_0_7_node_72 | 0.4 | n |  | TRUE
58 | bus_LV_2773-19_0_7_node_69 | 0.4 | n |  | TRUE
59 | bus_LV_2773-19_0_7_node_52 | 0.4 | n |  | TRUE
60 | bus_LV_2773-19_0_7_node_53 | 0.4 | n |  | TRUE
61 | bus_LV_2773-19_0_7_node_54 | 0.4 | n |  | TRUE
62 | bus_LV_2773-19_0_7_node_55 | 0.4 | n |  | TRUE
63 | bus_LV_2773-19_0_7_node_57 | 0.4 | n |  | TRUE
64 | bus_LV_2773-19_0_7_node_58 | 0.4 | n |  | TRUE
65 | bus_LV_2773-19_0_7_node_65 | 0.4 | n |  | TRUE
66 | bus_LV_2773-19_0_7_node_64 | 0.4 | n |  | TRUE
67 | bus_LV_2773-19_0_7_node_81 | 0.4 | n |  | TRUE
68 | bus_LV_2773-19_0_7_node_82 | 0.4 | n |  | TRUE
69 | bus_LV_2773-19_0_7_node_80 | 0.4 | n |  | TRUE
70 | bus_LV_2773-19_0_7_node_83 | 0.4 | n |  | TRUE
71 | bus_LV_2773-19_0_7_node_67 | 0.4 | n |  | TRUE
72 | bus_LV_2773-19_0_7_node_73 | 0.4 | n |  | TRUE
73 | bus_LV_2773-19_0_7_node_74 | 0.4 | n |  | TRUE
74 | bus_LV_2773-19_0_7_node_75 | 0.4 | n |  | TRUE
75 | bus_LV_2773-19_0_7_node_76 | 0.4 | n |  | TRUE
76 | bus_LV_2773-19_0_7_node_77 | 0.4 | n |  | TRUE
77 | bus_LV_2773-19_0_7_node_78 | 0.4 | n |  | TRUE
78 | bus_LV_2773-19_0_7_node_85 | 0.4 | n |  | TRUE
79 | bus_LV_2773-19_0_7_node_87 | 0.4 | n |  | TRUE
80 | bus_LV_2773-19_0_7_node_84 | 0.4 | n |  | TRUE
81 | bus_LV_2773-19_0_7_node_89 | 0.4 | n |  | TRUE
82 | bus_LV_2773-19_0_7_node_90 | 0.4 | n |  | TRUE
83 | bus_LV_2773-19_0_7_node_92 | 0.4 | n |  | TRUE
84 | bus_LV_2773-19_0_7_node_93 | 0.4 | n |  | TRUE
85 | bus_LV_2773-19_0_7_node_95 | 0.4 | n |  | TRUE
86 | bus_LV_2773-19_0_7_node_96 | 0.4 | n |  | TRUE
87 | bus_MV_573_0_node_141 | 20 | n |  | TRUE

## load
| name | bus | p_mw | q_mvar | const_z_percent | const_i_percent | sn_mva | scaling | in_service | type
0 | LV_2773-19_0_7_load_0 | 0 | 0.021816 | 0.0054676 | 0 | 0 |  | 1 | TRUE | wye
1 | LV_2773-19_0_7_load_12 | 2 | 0.021782 | 0.0054592 | 0 | 0 |  | 1 | TRUE | wye
2 | LV_2773-19_0_7_load_40 | 4 | 0.099375 | 0.024906 | 0 | 0 |  | 1 | TRUE | wye
3 | LV_2773-19_0_7_load_59 | 6 | 0.0054594 | 0.0013682 | 0 | 0 |  | 1 | TRUE | wye
4 | LV_2773-19_0_7_load_39 | 7 | 0.016742 | 0.0041959 | 0 | 0 |  | 1 | TRUE | wye
5 | LV_2773-19_0_7_load_32 | 10 | 0.028588 | 0.0071649 | 0 | 0 |  | 1 | TRUE | wye
6 | LV_2773-19_0_7_load_36 | 13 | 0.013801 | 0.0034588 | 0 | 0 |  | 1 | TRUE | wye
7 | LV_2773-19_0_7_load_23 | 14 | 0.018068 | 0.0045284 | 0 | 0 |  | 1 | TRUE | wye
8 | LV_2773-19_0_7_load_30 | 15 | 0.0027773 | 0.00069606 | 0 | 0 |  | 1 | TRUE | wye
9 | LV_2773-19_0_7_load_29 | 16 | 0.0052444 | 0.0013144 | 0 | 0 |  | 1 | TRUE | wye
10 | LV_2773-19_0_7_load_27 | 17 | 0.0017726 | 0.00044425 | 0 | 0 |  | 1 | TRUE | wye
11 | LV_2773-19_0_7_load_26 | 18 | 0.006445 | 0.0016153 | 0 | 0 |  | 1 | TRUE | wye
12 | LV_2773-19_0_7_load_68 | 19 | 0.01201 | 0.00301 | 0 | 0 |  | 1 | TRUE | wye
13 | LV_2773-19_0_7_load_70 | 20 | 0.0057446 | 0.0014397 | 0 | 0 |  | 1 | TRUE | wye
14 | LV_2773-19_0_7_load_66 | 21 | 0.0018008 | 0.00045133 | 0 | 0 |  | 1 | TRUE | wye
15 | LV_2773-19_0_7_load_31 | 23 | 0.004587 | 0.0011496 | 0 | 0 |  | 1 | TRUE | wye
16 | LV_2773-19_0_7_load_34 | 24 | 0.025188 | 0.0063128 | 0 | 0 |  | 1 | TRUE | wye
17 | LV_2773-19_0_7_load_13 | 25 | 0.007736 | 0.0019388 | 0 | 0 |  | 1 | TRUE | wye
18 | LV_2773-19_0_7_load_21 | 27 | 0.015909 | 0.0039872 | 0 | 0 |  | 1 | TRUE | wye
19 | LV_2773-19_0_7_load_16 | 28 | 0.013184 | 0.0033043 | 0 | 0 |  | 1 | TRUE | wye
20 | LV_2773-19_0_7_load_22 | 29 | 0.0083037 | 0.0020811 | 0 | 0 |  | 1 | TRUE | wye
21 | LV_2773-19_0_7_load_62 | 31 | 0.0086992 | 0.0021802 | 0 | 0 |  | 1 | TRUE | wye
22 | LV_2773-19_0_7_load_20 | 32 | 0.0054141 | 0.0013569 | 0 | 0 |  | 1 | TRUE | wye
23 | LV_2773-19_0_7_load_43 | 33 | 0.0083133 | 0.0020835 | 0 | 0 |  | 1 | TRUE | wye
24 | LV_2773-19_0_7_load_48 | 35 | 0.021325 | 0.0053447 | 0 | 0 |  | 1 | TRUE | wye
25 | LV_2773-19_0_7_load_94 | 37 | 0.0087204 | 0.0021855 | 0 | 0 |  | 1 | TRUE | wye
26 | LV_2773-19_0_7_load_63 | 39 | 0.014515 | 0.0036378 | 0 | 0 |  | 1 | TRUE | wye
27 | LV_2773-19_0_7_load_44 | 40 | 0.0032201 | 0.00080704 | 0 | 0 |  | 1 | TRUE | wye
28 | LV_2773-19_0_7_load_47 | 41 | 0.011277 | 0.0028263 | 0 | 0 |  | 1 | TRUE | wye
29 | LV_2773-19_0_7_load_42 | 42 | 0.0084523 | 0.0021183 | 0 | 0 |  | 1 | TRUE | wye
30 | LV_2773-19_0_7_load_33 | 45 | 0.016241 | 0.0040703 | 0 | 0 |  | 1 | TRUE | wye
31 | LV_2773-19_0_7_load_37 | 46 | 0.0059991 | 0.0015035 | 0 | 0 |  | 1 | TRUE | wye
32 | LV_2773-19_0_7_load_41 | 47 | 0.0084523 | 0.0021183 | 0 | 0 |  | 1 | TRUE | wye
33 | LV_2773-19_0_7_load_38 | 48 | 0.013432 | 0.0033664 | 0 | 0 |  | 1 | TRUE | wye
34 | LV_2773-19_0_7_load_50 | 50 | 0.011028 | 0.002764 | 0 | 0 |  | 1 | TRUE | wye
35 | LV_2773-19_0_7_load_51 | 51 | 0.0093596 | 0.0023457 | 0 | 0 |  | 1 | TRUE | wye
36 | LV_2773-19_0_7_load_79 | 52 | 0.0023265 | 0.00058308 | 0 | 0 |  | 1 | TRUE | wye
37 | LV_2773-19_0_7_load_60 | 54 | 0.0028187 | 0.00070643 | 0 | 0 |  | 1 | TRUE | wye
38 | LV_2773-19_0_7_load_61 | 55 | 0.0098034 | 0.002457 | 0 | 0 |  | 1 | TRUE | wye
39 | LV_2773-19_0_7_load_72 | 57 | 0.002314 | 0.00057993 | 0 | 0 |  | 1 | TRUE | wye
40 | LV_2773-19_0_7_load_69 | 58 | 0.0018031 | 0.00045189 | 0 | 0 |  | 1 | TRUE | wye
41 | LV_2773-19_0_7_load_52 | 59 | 0.012563 | 0.0031487 | 0 | 0 |  | 1 | TRUE | wye
42 | LV_2773-19_0_7_load_53 | 60 | 0.0044193 | 0.0011076 | 0 | 0 |  | 1 | TRUE | wye
43 | LV_2773-19_0_7_load_57 | 63 | 0.002123 | 0.00053208 | 0 | 0 |  | 1 | TRUE | wye
44 | LV_2773-19_0_7_load_58 | 64 | 0.00073822 | 0.00018502 | 0 | 0 |  | 1 | TRUE | wye
45 | LV_2773-19_0_7_load_65 | 65 | 0.0028835 | 0.00072268 | 0 | 0 |  | 1 | TRUE | wye
46 | LV_2773-19_0_7_load_64 | 66 | 0.0023237 | 0.00058237 | 0 | 0 |  | 1 | TRUE | wye
47 | LV_2773-19_0_7_load_81 | 67 | 0.0028311 | 0.00070955 | 0 | 0 |  | 1 | TRUE | wye
48 | LV_2773-19_0_7_load_82 | 68 | 0.00073822 | 0.00018502 | 0 | 0 |  | 1 | TRUE | wye
49 | LV_2773-19_0_7_load_80 | 69 | 0.0015283 | 0.00038304 | 0 | 0 |  | 1 | TRUE | wye
50 | LV_2773-19_0_7_load_83 | 70 | 0.00081364 | 0.00020392 | 0 | 0 |  | 1 | TRUE | wye
51 | LV_2773-19_0_7_load_67 | 71 | 0.0018 | 0.00045112 | 0 | 0 |  | 1 | TRUE | wye
52 | LV_2773-19_0_7_load_73 | 72 | 0.0015277 | 0.00038287 | 0 | 0 |  | 1 | TRUE | wye
53 | LV_2773-19_0_7_load_74 | 73 | 0.0015309 | 0.00038369 | 0 | 0 |  | 1 | TRUE | wye
54 | LV_2773-19_0_7_load_75 | 74 | 0.0028253 | 0.00070809 | 0 | 0 |  | 1 | TRUE | wye
55 | LV_2773-19_0_7_load_76 | 75 | 0.0040577 | 0.001017 | 0 | 0 |  | 1 | TRUE | wye
56 | LV_2773-19_0_7_load_77 | 76 | 0.0023545 | 0.00059009 | 0 | 0 |  | 1 | TRUE | wye
57 | LV_2773-19_0_7_load_78 | 77 | 0.001529 | 0.00038321 | 0 | 0 |  | 1 | TRUE | wye
58 | LV_2773-19_0_7_load_87 | 79 | 0.0026849 | 0.00067291 | 0 | 0 |  | 1 | TRUE | wye
59 | LV_2773-19_0_7_load_84 | 80 | 0.0028878 | 0.00072376 | 0 | 0 |  | 1 | TRUE | wye
60 | LV_2773-19_0_7_load_92 | 83 | 0.0032362 | 0.00081107 | 0 | 0 |  | 1 | TRUE | wye
61 | LV_2773-19_0_7_load_93 | 84 | 0.0013535 | 0.00033923 | 0 | 0 |  | 1 | TRUE | wye
62 | LV_2773-19_0_7_load_95 | 85 | 0.0069457 | 0.0017408 | 0 | 0 |  | 1 | TRUE | wye
63 | LV_2773-19_0_7_load_96 | 86 | 0.0081666 | 0.0020468 | 0 | 0 |  | 1 | TRUE | wye

## ext_grid
| name | bus | vm_pu | va_degree | slack_weight | in_service
0 |  | 22 | 1 | 0 | 1 | TRUE

## line
| name | std_type | from_bus | to_bus | length_km | r_ohm_per_km | x_ohm_per_km | c_nf_per_km | g_us_per_km | max_i_ka | df | parallel | type | in_service
0 | LV_2773-19_0_7_line_0 |  | 0 | 1 | 0.023635 | 0.125 | 0.08 | 261 | 0 | 0.364 | 1 | 1 | cs | TRUE
1 | LV_2773-19_0_7_line_1 |  | 1 | 2 | 0.04075 | 0.125 | 0.08 | 261 | 0 | 0.364 | 1 | 1 | cs | TRUE
2 | LV_2773-19_0_7_line_2 |  | 1 | 3 | 0.019 | 0.125 | 0.08 | 261 | 0 | 0.364 | 1 | 1 | cs | TRUE
3 | LV_2773-19_0_7_line_3 |  | 2 | 8 | 0.033869 | 0.125 | 0.08 | 261 | 0 | 0.364 | 1 | 2 | cs | TRUE
4 | LV_2773-19_0_7_line_4 |  | 3 | 4 | 0.027989 | 0.125 | 0.08 | 261 | 0 | 0.364 | 1 | 1 | cs | TRUE
5 | LV_2773-19_0_7_line_5 |  | 5 | 6 | 0.018893 | 0.125 | 0.08 | 261 | 0 | 0.364 | 1 | 1 | cs | TRUE
6 | LV_2773-19_0_7_line_6 |  | 5 | 7 | 0.053638 | 0.125 | 0.08 | 261 | 0 | 0.364 | 1 | 1 | cs | TRUE
7 | LV_2773-19_0_7_line_7 |  | 7 | 22 | 0.018877 | 0.125 | 0.08 | 261 | 0 | 0.364 | 1 | 1 | cs | TRUE
8 | LV_2773-19_0_7_line_8 |  | 8 | 9 | 0.019286 | 0.125 | 0.08 | 261 | 0 | 0.364 | 1 | 3 | cs | TRUE
9 | LV_2773-19_0_7_line_9 |  | 8 | 10 | 0.017997 | 0.125 | 0.08 | 261 | 0 | 0.364 | 1 | 1 | cs | TRUE
10 | LV_2773-19_0_7_line_10 |  | 9 | 11 | 0.00781 | 0.125 | 0.08 | 261 | 0 | 0.364 | 1 | 3 | cs | TRUE
11 | LV_2773-19_0_7_line_11 |  | 10 | 23 | 0.025772 | 0.125 | 0.08 | 261 | 0 | 0.364 | 1 | 1 | cs | TRUE
12 | LV_2773-19_0_7_line_12 |  | 11 | 12 | 0.017579 | 0.125 | 0.08 | 261 | 0 | 0.364 | 1 | 1 | cs | TRUE
13 | LV_2773-19_0_7_line_13 |  | 11 | 13 | 0.035908 | 0.125 | 0.08 | 261 | 0 | 0.364 | 1 | 3 | cs | TRUE
14 | LV_2773-19_0_7_line_14 |  | 12 | 14 | 0.020572 | 0.125 | 0.08 | 261 | 0 | 0.364 | 1 | 1 | cs | TRUE
15 | LV_2773-19_0_7_line_15 |  | 13 | 24 | 0.016654 | 0.125 | 0.08 | 261 | 0 | 0.364 | 1 | 3 | cs | TRUE
16 | LV_2773-19_0_7_line_16 |  | 15 | 16 | 0.0014044 | 0.125 | 0.08 | 261 | 0 | 0.364 | 1 | 1 | cs | TRUE
17 | LV_2773-19_0_7_line_17 |  | 16 | 44 | 0.013999 | 0.125 | 0.08 | 261 | 0 | 0.364 | 1 | 1 | cs | TRUE
18 | LV_2773-19_0_7_line_18 |  | 17 | 18 | 0.016868 | 0.125 | 0.08 | 261 | 0 | 0.364 | 1 | 1 | cs | TRUE
19 | LV_2773-19_0_7_line_19 |  | 18 | 44 | 0.014325 | 0.125 | 0.08 | 261 | 0 | 0.364 | 1 | 1 | cs | TRUE
20 | LV_2773-19_0_7_line_20 |  | 19 | 20 | 0.019121 | 0.125 | 0.08 | 261 | 0 | 0.364 | 1 | 1 | cs | TRUE
21 | LV_2773-19_0_7_line_21 |  | 19 | 21 | 0.038251 | 0.125 | 0.08 | 261 | 0 | 0.364 | 1 | 1 | cs | TRUE
22 | LV_2773-19_0_7_line_22 |  | 21 | 71 | 0.00070179 | 0.125 | 0.08 | 261 | 0 | 0.364 | 1 | 1 | cs | TRUE
23 | LV_2773-19_0_7_line_23 |  | 22 | 46 | 0.015139 | 0.125 | 0.08 | 261 | 0 | 0.364 | 1 | 3 | cs | TRUE
24 | LV_2773-19_0_7_line_24 |  | 22 | 45 | 0.021844 | 0.125 | 0.08 | 261 | 0 | 0.364 | 1 | 3 | cs | TRUE
25 | LV_2773-19_0_7_line_25 |  | 23 | 43 | 0.015228 | 0.125 | 0.08 | 261 | 0 | 0.364 | 1 | 1 | cs | TRUE
26 | LV_2773-19_0_7_line_26 |  | 24 | 45 | 0.0020308 | 0.125 | 0.08 | 261 | 0 | 0.364 | 1 | 3 | cs | TRUE
27 | LV_2773-19_0_7_line_27 |  | 25 | 26 | 0.019808 | 0.125 | 0.08 | 261 | 0 | 0.364 | 1 | 1 | cs | TRUE
28 | LV_2773-19_0_7_line_28 |  | 26 | 27 | 0.010722 | 0.125 | 0.08 | 261 | 0 | 0.364 | 1 | 1 | cs | TRUE
29 | LV_2773-19_0_7_line_29 |  | 27 | 34 | 0.021726 | 0.125 | 0.08 | 261 | 0 | 0.364 | 1 | 1 | cs | TRUE
30 | LV_2773-19_0_7_line_30 |  | 28 | 29 | 0.047851 | 0.125 | 0.08 | 261 | 0 | 0.364 | 1 | 1 | cs | TRUE
31 | LV_2773-19_0_7_line_31 |  | 29 | 30 | 0.045304 | 0.125 | 0.08 | 261 | 0 | 0.364 | 1 | 1 | cs | TRUE
32 | LV_2773-19_0_7_line_32 |  | 30 | 31 | 0.046195 | 0.125 | 0.08 | 261 | 0 | 0.364 | 1 | 1 | cs | TRUE
33 | LV_2773-19_0_7_line_33 |  | 31 | 39 | 0.030685 | 0.125 | 0.08 | 261 | 0 | 0.364 | 1 | 1 | cs | TRUE
34 | LV_2773-19_0_7_line_34 |  | 32 | 33 | 0.034859 | 0.125 | 0.08 | 261 | 0 | 0.364 | 1 | 1 | cs | TRUE
35 | LV_2773-19_0_7_line_35 |  | 33 | 40 | 0.026165 | 0.125 | 0.08 | 261 | 0 | 0.364 | 1 | 1 | cs | TRUE
36 | LV_2773-19_0_7_line_36 |  | 34 | 36 | 0.038052 | 0.125 | 0.08 | 261 | 0 | 0.364 | 1 | 1 | cs | TRUE
37 | LV_2773-19_0_7_line_37 |  | 34 | 41 | 0.027574 | 0.125 | 0.08 | 261 | 0 | 0.364 | 1 | 3 | cs | TRUE
38 | LV_2773-19_0_7_line_38 |  | 34 | 42 | 0.015985 | 0.125 | 0.08 | 261 | 0 | 0.364 | 1 | 3 | cs | TRUE
39 | LV_2773-19_0_7_line_39 |  | 35 | 36 | 0.022861 | 0.125 | 0.08 | 261 | 0 | 0.364 | 1 | 1 | cs | TRUE
40 | LV_2773-19_0_7_line_40 |  | 37 | 38 | 0.017472 | 0.125 | 0.08 | 261 | 0 | 0.364 | 1 | 1 | cs | TRUE
41 | LV_2773-19_0_7_line_41 |  | 38 | 82 | 0.015457 | 0.125 | 0.08 | 261 | 0 | 0.364 | 1 | 1 | cs | TRUE
42 | LV_2773-19_0_7_line_42 |  | 39 | 66 | 0.024421 | 0.125 | 0.08 | 261 | 0 | 0.364 | 1 | 1 | cs | TRUE
43 | LV_2773-19_0_7_line_43 |  | 40 | 52 | 0.0086682 | 0.125 | 0.08 | 261 | 0 | 0.364 | 1 | 1 | cs | TRUE
44 | LV_2773-19_0_7_line_44 |  | 41 | 54 | 0.024971 | 0.125 | 0.08 | 261 | 0 | 0.364 | 1 | 3 | cs | TRUE
45 | LV_2773-19_0_7_line_45 |  | 42 | 47 | 0.014754 | 0.125 | 0.08 | 261 | 0 | 0.364 | 1 | 3 | cs | TRUE
46 | LV_2773-19_0_7_line_46 |  | 43 | 44 | 0.022717 | 0.125 | 0.08 | 261 | 0 | 0.364 | 1 | 1 | cs | TRUE
47 | LV_2773-19_0_7_line_47 |  | 46 | 47 | 0.0028639 | 0.125 | 0.08 | 261 | 0 | 0.364 | 1 | 3 | cs | TRUE
48 | LV_2773-19_0_7_line_48 |  | 48 | 49 | 0.0057686 | 0.125 | 0.08 | 261 | 0 | 0.364 | 1 | 1 | cs | TRUE
49 | LV_2773-19_0_7_line_49 |  | 49 | 50 | 0.013022 | 0.125 | 0.08 | 261 | 0 | 0.364 | 1 | 1 | cs | TRUE
50 | LV_2773-19_0_7_line_50 |  | 49 | 51 | 0.022654 | 0.125 | 0.08 | 261 | 0 | 0.364 | 1 | 1 | cs | TRUE
51 | LV_2773-19_0_7_line_51 |  | 50 | 56 | 0.019281 | 0.125 | 0.08 | 261 | 0 | 0.364 | 1 | 1 | cs | TRUE
52 | LV_2773-19_0_7_line_52 |  | 52 | 53 | 0.018738 | 0.125 | 0.08 | 261 | 0 | 0.364 | 1 | 1 | cs | TRUE
53 | LV_2773-19_0_7_line_53 |  | 53 | 66 | 0.011993 | 0.125 | 0.08 | 261 | 0 | 0.364 | 1 | 1 | cs | TRUE
54 | LV_2773-19_0_7_line_54 |  | 53 | 61 | 0.03271 | 0.125 | 0.08 | 261 | 0 | 0.364 | 1 | 1 | cs | TRUE
55 | LV_2773-19_0_7_line_55 |  | 54 | 55 | 0.01366 | 0.125 | 0.08 | 261 | 0 | 0.364 | 1 | 3 | cs | TRUE
56 | LV_2773-19_0_7_line_56 |  | 55 | 62 | 0.023858 | 0.125 | 0.08 | 261 | 0 | 0.364 | 1 | 2 | cs | TRUE
57 | LV_2773-19_0_7_line_57 |  | 56 | 57 | 0.0024259 | 0.125 | 0.08 | 261 | 0 | 0.364 | 1 | 1 | cs | TRUE
58 | LV_2773-19_0_7_line_58 |  | 56 | 58 | 0.022269 | 0.125 | 0.08 | 261 | 0 | 0.364 | 1 | 1 | cs | TRUE
59 | LV_2773-19_0_7_line_59 |  | 57 | 65 | 0.014608 | 0.125 | 0.08 | 261 | 0 | 0.364 | 1 | 1 | cs | TRUE
60 | LV_2773-19_0_7_line_60 |  | 58 | 71 | 0.0007003 | 0.125 | 0.08 | 261 | 0 | 0.364 | 1 | 1 | cs | TRUE
61 | LV_2773-19_0_7_line_61 |  | 59 | 60 | 0.0062917 | 0.125 | 0.08 | 261 | 0 | 0.364 | 1 | 1 | cs | TRUE
62 | LV_2773-19_0_7_line_62 |  | 59 | 61 | 0.028348 | 0.125 | 0.08 | 261 | 0 | 0.364 | 1 | 1 | cs | TRUE
63 | LV_2773-19_0_7_line_63 |  | 60 | 62 | 0.020681 | 0.125 | 0.08 | 261 | 0 | 0.364 | 1 | 1 | cs | TRUE
64 | LV_2773-19_0_7_line_64 |  | 61 | 63 | 0.01355 | 0.125 | 0.08 | 261 | 0 | 0.364 | 1 | 1 | cs | TRUE
65 | LV_2773-19_0_7_line_65 |  | 61 | 64 | 0.036031 | 0.125 | 0.08 | 261 | 0 | 0.364 | 1 | 1 | cs | TRUE
66 | LV_2773-19_0_7_line_66 |  | 62 | 65 | 0.027831 | 0.125 | 0.08 | 261 | 0 | 0.364 | 1 | 1 | cs | TRUE
67 | LV_2773-19_0_7_line_67 |  | 63 | 67 | 0.0032428 | 0.125 | 0.08 | 261 | 0 | 0.364 | 1 | 1 | cs | TRUE
68 | LV_2773-19_0_7_line_68 |  | 64 | 68 | 0.0067245 | 0.125 | 0.08 | 261 | 0 | 0.364 | 1 | 1 | cs | TRUE
69 | LV_2773-19_0_7_line_69 |  | 67 | 69 | 0.0047024 | 0.125 | 0.08 | 261 | 0 | 0.364 | 1 | 1 | cs | TRUE
70 | LV_2773-19_0_7_line_70 |  | 68 | 70 | 0.0023247 | 0.125 | 0.08 | 261 | 0 | 0.364 | 1 | 1 | cs | TRUE
71 | LV_2773-19_0_7_line_71 |  | 69 | 77 | 0.0064856 | 0.125 | 0.08 | 261 | 0 | 0.364 | 1 | 1 | cs | TRUE
72 | LV_2773-19_0_7_line_72 |  | 70 | 81 | 0.011208 | 0.125 | 0.08 | 261 | 0 | 0.364 | 1 | 1 | cs | TRUE
73 | LV_2773-19_0_7_line_73 |  | 72 | 73 | 0.0064921 | 0.125 | 0.08 | 261 | 0 | 0.364 | 1 | 1 | cs | TRUE
74 | LV_2773-19_0_7_line_74 |  | 72 | 74 | 0.013561 | 0.125 | 0.08 | 261 | 0 | 0.364 | 1 | 1 | cs | TRUE
75 | LV_2773-19_0_7_line_75 |  | 73 | 75 | 0.0011779 | 0.125 | 0.08 | 261 | 0 | 0.364 | 1 | 1 | cs | TRUE
76 | LV_2773-19_0_7_line_76 |  | 74 | 76 | 0.010006 | 0.125 | 0.08 | 261 | 0 | 0.364 | 1 | 1 | cs | TRUE
77 | LV_2773-19_0_7_line_77 |  | 75 | 77 | 0.0053133 | 0.125 | 0.08 | 261 | 0 | 0.364 | 1 | 1 | cs | TRUE
78 | LV_2773-19_0_7_line_78 |  | 76 | 78 | 0.0024865 | 0.125 | 0.08 | 261 | 0 | 0.364 | 1 | 1 | cs | TRUE
79 | LV_2773-19_0_7_line_79 |  | 78 | 79 | 0.021724 | 0.125 | 0.08 | 261 | 0 | 0.364 | 1 | 1 | cs | TRUE
80 | LV_2773-19_0_7_line_80 |  | 78 | 80 | 0.01502 | 0.125 | 0.08 | 261 | 0 | 0.364 | 1 | 1 | cs | TRUE
81 | LV_2773-19_0_7_line_81 |  | 79 | 83 | 0.00022694 | 0.125 | 0.08 | 261 | 0 | 0.364 | 1 | 1 | cs | TRUE
82 | LV_2773-19_0_7_line_82 |  | 81 | 82 | 0.084807 | 0.125 | 0.08 | 261 | 0 | 0.364 | 1 | 1 | cs | TRUE
83 | LV_2773-19_0_7_line_83 |  | 82 | 85 | 0.041021 | 0.125 | 0.08 | 261 | 0 | 0.364 | 1 | 1 | cs | TRUE
84 | LV_2773-19_0_7_line_84 |  | 83 | 84 | 0.027336 | 0.125 | 0.08 | 261 | 0 | 0.364 | 1 | 1 | cs | TRUE
85 | LV_2773-19_0_7_line_85 |  | 85 | 86 | 0.012753 | 0.125 | 0.08 | 261 | 0 | 0.364 | 1 | 1 | cs | TRUE

## trafo
| name | std_type | hv_bus | lv_bus | sn_mva | vn_hv_kv | vn_lv_kv | vk_percent | vkr_percent | pfe_kw | i0_percent | shift_degree | tap_side | tap_neutral | tap_min | tap_max | tap_step_percent | tap_step_degree | tap_pos | tap_phase_shifter | parallel | df | in_service
0 | LV_2773-19_0_7_trafo_35 | 0.63 MVA 20/0.4 kV | 87 | 22 | 0.63 | 20 | 0.4 | 6 | 1.206 | 1.65 | 0.2619 | 150 | hv | 0 | -2 | 2 | 2.5 | 0 | 0 | FALSE | 1 | 1 | TRUE

## line_geodata
| x0 | y0 | x1 | y1 | x2 | y2 | x3 | y3 | x4 | y4 | x5 | y5
0 | 2611362.9576 | 1260228.6436 | 2611386.593 | 1260228.5831
1 | 2611362.9576 | 1260228.6436 | 2611363.9423 | 1260194.4779 | 2611364.2205 | 1260187.9142
2 | 2611362.9576 | 1260228.6436 | 2611362.891 | 1260235.915 | 2611359.8917 | 1260235.9204 | 2611356.8248 | 1260235.8367 | 2611353.8634 | 1260235.7644 | 2611351.1657 | 1260235.6925
3 | 2611365.6548 | 1260154.076 | 2611364.2205 | 1260187.9142
4 | 2611351.1657 | 1260235.6925 | 2611346.9906 | 1260235.818 | 2611347.7044 | 1260212.0163
5 | 2611286.6001 | 1260219.2474 | 2611270.5293 | 1260209.3148
6 | 2611286.6001 | 1260219.2474 | 2611285.8796 | 1260174.0043 | 2611284.1563 | 1260165.7944
7 | 2611280.2783 | 1260147.3201 | 2611284.1563 | 1260165.7944
8 | 2611355.718 | 1260144.5617 | 2611356.3058 | 1260144.5517 | 2611359.6895 | 1260144.547 | 2611362.4401 | 1260144.5523 | 2611362.6329 | 1260154.0925 | 2611365.6548 | 1260154.076
9 | 2611365.6548 | 1260154.076 | 2611383.636 | 1260153.319
10 | 2611355.9816 | 1260136.7569 | 2611355.718 | 1260144.5617
11 | 2611383.636 | 1260153.319 | 2611404.5582 | 1260152.4382 | 2611409.3852 | 1260152.6519
12 | 2611355.9816 | 1260136.7569 | 2611356.5996 | 1260136.7136 | 2611359.9611 | 1260136.4643 | 2611362.5387 | 1260136.3358 | 2611362.6275 | 1260125.3285
13 | 2611355.9816 | 1260136.7569 | 2611320.4179 | 1260141.7192
14 | 2611362.6275 | 1260125.3285 | 2611383.1988 | 1260125.5399
15 | 2611303.9237 | 1260144.0207 | 2611320.4179 | 1260141.7192
16 | 2611435.6085 | 1260189.8654 | 2611435.6511 | 1260188.4616
17 | 2611436.0762 | 1260174.4692 | 2611435.6511 | 1260188.4616
18 | 2611450.3948 | 1260174.0489 | 2611467.2557 | 1260173.554
19 | 2611436.0762 | 1260174.4692 | 2611450.3948 | 1260174.0489
20 | 2611203.1311 | 1260220.4683 | 2611184.2344 | 1260223.3883
21 | 2611203.1311 | 1260220.4683 | 2611201.8515 | 1260215.6515 | 2611195.3394 | 1260183.0284
22 | 2611195.3394 | 1260183.0284 | 2611195.202 | 1260182.3402
23 | 2611280.2783 | 1260147.3201 | 2611276.3832 | 1260132.691
24 | 2611280.2783 | 1260147.3201 | 2611301.9123 | 1260144.3014
25 | 2611424.1376 | 1260155.8003 | 2611415.5823 | 1260152.9264 | 2611409.3852 | 1260152.6519
26 | 2611301.9123 | 1260144.3014 | 2611303.9237 | 1260144.0207
27 | 2611247.3098 | 1260075.0087 | 2611242.5032 | 1260055.7928
28 | 2611247.3098 | 1260075.0087 | 2611254.0597 | 1260083.3392
29 | 2611267.7374 | 1260100.22 | 2611254.0597 | 1260083.3392
30 | 2611171.3406 | 1259999.3104 | 2611123.5116 | 1259997.8751
31 | 2611078.2276 | 1259996.5162 | 2611123.5116 | 1259997.8751
32 | 2611078.2276 | 1259996.5162 | 2611078.1099 | 1260007.1343 | 2611089.3 | 1260007.6777 | 2611092.4613 | 1260009.7405 | 2611098.1096 | 1260029.5487
33 | 2611106.524 | 1260059.0574 | 2611098.1096 | 1260029.5487
34 | 2611204.015 | 1260081.3199 | 2611169.5203 | 1260086.3483
35 | 2611169.5203 | 1260086.3483 | 2611143.6293 | 1260090.1225
36 | 2611305.4435 | 1260094.3319 | 2611267.7374 | 1260100.22
37 | 2611267.7374 | 1260100.22 | 2611240.6156 | 1260105.1933
38 | 2611267.7374 | 1260100.22 | 2611271.8502 | 1260115.6666
39 | 2611305.4435 | 1260094.3319 | 2611328.0317 | 1260090.8075
40 | 2611010.9757 | 1260069.6742 | 2611004.5452 | 1260053.4283
41 | 2611010.9757 | 1260069.6742 | 2611016.6689 | 1260084.0501
42 | 2611106.524 | 1260059.0574 | 2611113.2208 | 1260082.5426
43 | 2611143.6293 | 1260090.1225 | 2611135.0518 | 1260091.3729
44 | 2611216.0537 | 1260109.6972 | 2611240.6156 | 1260105.1933
45 | 2611275.6463 | 1260129.9235 | 2611271.8502 | 1260115.6666
46 | 2611424.1376 | 1260155.8003 | 2611429.9839 | 1260160.5147 | 2611436.0762 | 1260174.4692
47 | 2611276.3832 | 1260132.691 | 2611275.6463 | 1260129.9235
48 | 2611222.4356 | 1260153.7595 | 2611228.1688 | 1260153.1213
49 | 2611222.4356 | 1260153.7595 | 2611209.6445 | 1260156.2006
50 | 2611222.4356 | 1260153.7595 | 2611226.5896 | 1260176.0294
51 | 2611190.7056 | 1260159.815 | 2611209.6445 | 1260156.2006
52 | 2611116.5095 | 1260094.0758 | 2611135.0518 | 1260091.3729
53 | 2611116.5095 | 1260094.0758 | 2611113.2208 | 1260082.5426
54 | 2611116.5095 | 1260094.0758 | 2611124.6192 | 1260125.768
55 | 2611216.0537 | 1260109.6972 | 2611202.6182 | 1260112.1608
56 | 2611179.1517 | 1260116.4639 | 2611202.6182 | 1260112.1608
57 | 2611190.7056 | 1260159.815 | 2611190.0809 | 1260157.4709
58 | 2611190.7056 | 1260159.815 | 2611195.0649 | 1260181.6534
59 | 2611190.0809 | 1260157.4709 | 2611186.319 | 1260143.3559
60 | 2611195.202 | 1260182.3402 | 2611195.0649 | 1260181.6534
61 | 2611152.5631 | 1260121.0003 | 2611158.7651 | 1260119.9422
62 | 2611124.6192 | 1260125.768 | 2611152.5631 | 1260121.0003
63 | 2611179.1517 | 1260116.4639 | 2611158.7651 | 1260119.9422
64 | 2611124.6192 | 1260125.768 | 2611125.3146 | 1260139.3
65 | 2611124.6192 | 1260125.768 | 2611088.6906 | 1260128.4767
66 | 2611179.1517 | 1260116.4639 | 2611186.319 | 1260143.3559
67 | 2611125.3146 | 1260139.3 | 2611125.481 | 1260142.5386
68 | 2611088.6906 | 1260128.4767 | 2611081.9851 | 1260128.9822
69 | 2611125.7223 | 1260147.2348 | 2611125.481 | 1260142.5386
70 | 2611081.9851 | 1260128.9822 | 2611079.6671 | 1260129.157
71 | 2611126.0552 | 1260153.7119 | 2611125.7223 | 1260147.2348
72 | 2611068.4913 | 1260129.9996 | 2611079.6671 | 1260129.157
73 | 2611126.7215 | 1260166.6781 | 2611126.3883 | 1260160.1945
74 | 2611126.7215 | 1260166.6781 | 2611127.4174 | 1260180.2213
75 | 2611126.3883 | 1260160.1945 | 2611126.3279 | 1260159.0182
76 | 2611127.9309 | 1260190.2143 | 2611127.4174 | 1260180.2213
77 | 2611126.0552 | 1260153.7119 | 2611126.3279 | 1260159.0182
78 | 2611128.0585 | 1260192.6975 | 2611127.9309 | 1260190.2143
79 | 2611128.0585 | 1260192.6975 | 2611106.368 | 1260193.9088
80 | 2611128.0585 | 1260192.6975 | 2611128.1879 | 1260207.7173
81 | 2611106.368 | 1260193.9088 | 2611106.1414 | 1260193.9214
82 | 2611016.6689 | 1260084.0501 | 2611035.8335 | 1260132.4517 | 2611068.4913 | 1260129.9996
83 | 2611016.6689 | 1260084.0501 | 2611057.2378 | 1260077.9761
84 | 2611106.1414 | 1260193.9214 | 2611078.848 | 1260195.4456
85 | 2611069.8501 | 1260076.0878 | 2611057.2378 | 1260077.9761

## bus_geodata
| x | y | coords
0 | 2611386.593 | 1260228.5831
1 | 2611362.9576 | 1260228.6436
2 | 2611364.2205 | 1260187.9142
3 | 2611351.1657 | 1260235.6925
4 | 2611347.7044 | 1260212.0163
5 | 2611286.6001 | 1260219.2474
6 | 2611270.5293 | 1260209.3148
7 | 2611284.1563 | 1260165.7944
8 | 2611365.6548 | 1260154.076
9 | 2611355.718 | 1260144.5617
10 | 2611383.636 | 1260153.319
11 | 2611355.9816 | 1260136.7569
12 | 2611362.6275 | 1260125.3285
13 | 2611320.4179 | 1260141.7192
14 | 2611383.1988 | 1260125.5399
15 | 2611435.6085 | 1260189.8654
16 | 2611435.6511 | 1260188.4616
17 | 2611467.2557 | 1260173.554
18 | 2611450.3948 | 1260174.0489
19 | 2611203.1311 | 1260220.4683
20 | 2611184.2344 | 1260223.3883
21 | 2611195.3394 | 1260183.0284
22 | 2611280.2783 | 1260147.3201
23 | 2611409.3852 | 1260152.6519
24 | 2611303.9237 | 1260144.0207
25 | 2611242.5032 | 1260055.7928
26 | 2611247.3098 | 1260075.0087
27 | 2611254.0597 | 1260083.3392
28 | 2611171.3406 | 1259999.3104
29 | 2611123.5116 | 1259997.8751
30 | 2611078.2276 | 1259996.5162
31 | 2611098.1096 | 1260029.5487
32 | 2611204.015 | 1260081.3199
33 | 2611169.5203 | 1260086.3483
34 | 2611267.7374 | 1260100.22
35 | 2611328.0317 | 1260090.8075
36 | 2611305.4435 | 1260094.3319
37 | 2611004.5452 | 1260053.4283
38 | 2611010.9757 | 1260069.6742
39 | 2611106.524 | 1260059.0574
40 | 2611143.6293 | 1260090.1225
41 | 2611240.6156 | 1260105.1933
42 | 2611271.8502 | 1260115.6666
43 | 2611424.1376 | 1260155.8003
44 | 2611436.0762 | 1260174.4692
45 | 2611301.9123 | 1260144.3014
46 | 2611276.3832 | 1260132.691
47 | 2611275.6463 | 1260129.9235
48 | 2611228.1688 | 1260153.1213
49 | 2611222.4356 | 1260153.7595
50 | 2611209.6445 | 1260156.2006
51 | 2611226.5896 | 1260176.0294
52 | 2611135.0518 | 1260091.3729
53 | 2611116.5095 | 1260094.0758
54 | 2611216.0537 | 1260109.6972
55 | 2611202.6182 | 1260112.1608
56 | 2611190.7056 | 1260159.815
57 | 2611190.0809 | 1260157.4709
58 | 2611195.0649 | 1260181.6534
59 | 2611152.5631 | 1260121.0003
60 | 2611158.7651 | 1260119.9422
61 | 2611124.6192 | 1260125.768
62 | 2611179.1517 | 1260116.4639
63 | 2611125.3146 | 1260139.3
64 | 2611088.6906 | 1260128.4767
65 | 2611186.319 | 1260143.3559
66 | 2611113.2208 | 1260082.5426
67 | 2611125.481 | 1260142.5386
68 | 2611081.9851 | 1260128.9822
69 | 2611125.7223 | 1260147.2348
70 | 2611079.6671 | 1260129.157
71 | 2611195.202 | 1260182.3402
72 | 2611126.7215 | 1260166.6781
73 | 2611126.3883 | 1260160.1945
74 | 2611127.4174 | 1260180.2213
75 | 2611126.3279 | 1260159.0182
76 | 2611127.9309 | 1260190.2143
77 | 2611126.0552 | 1260153.7119
78 | 2611128.0585 | 1260192.6975
79 | 2611106.368 | 1260193.9088
80 | 2611128.1879 | 1260207.7173
81 | 2611068.4913 | 1260129.9996
82 | 2611016.6689 | 1260084.0501
83 | 2611106.1414 | 1260193.9214
84 | 2611078.848 | 1260195.4456
85 | 2611057.2378 | 1260077.9761
86 | 2611069.8501 | 1260076.0878
87 | 2611267.7374 | 1260100.22

## line_std_types
| c_nf_per_km | r_ohm_per_km | x_ohm_per_km | max_i_ka | type | q_mm2 | alpha | voltage_rating
NAYY 4x50 SE | 210 | 0.642 | 0.083 | 0.142 | cs | 50 | 0.00403 | LV
NAYY 4x120 SE | 264 | 0.225 | 0.08 | 0.242 | cs | 120 | 0.00403 | LV
NAYY 4x150 SE | 261 | 0.208 | 0.08 | 0.27 | cs | 150 | 0.00403 | LV
NA2XS2Y 1x95 RM/25 12/20 kV | 216 | 0.313 | 0.132 | 0.252 | cs | 95 | 0.00403 | MV
NA2XS2Y 1x185 RM/25 12/20 kV | 273 | 0.161 | 0.117 | 0.362 | cs | 185 | 0.00403 | MV
NA2XS2Y 1x240 RM/25 12/20 kV | 304 | 0.122 | 0.112 | 0.421 | cs | 240 | 0.00403 | MV
NA2XS2Y 1x95 RM/25 6/10 kV | 315 | 0.313 | 0.123 | 0.249 | cs | 95 | 0.00403 | MV
NA2XS2Y 1x185 RM/25 6/10 kV | 406 | 0.161 | 0.11 | 0.358 | cs | 185 | 0.00403 | MV
NA2XS2Y 1x240 RM/25 6/10 kV | 456 | 0.122 | 0.105 | 0.416 | cs | 240 | 0.00403 | MV
NA2XS2Y 1x150 RM/25 12/20 kV | 250 | 0.206 | 0.116 | 0.319 | cs | 150 | 0.00403 | MV
NA2XS2Y 1x120 RM/25 12/20 kV | 230 | 0.253 | 0.119 | 0.283 | cs | 120 | 0.00403 | MV
NA2XS2Y 1x70 RM/25 12/20 kV | 190 | 0.443 | 0.132 | 0.22 | cs | 70 | 0.00403 | MV
NA2XS2Y 1x150 RM/25 6/10 kV | 360 | 0.206 | 0.11 | 0.315 | cs | 150 | 0.00403 | MV
NA2XS2Y 1x120 RM/25 6/10 kV | 340 | 0.253 | 0.113 | 0.28 | cs | 120 | 0.00403 | MV
NA2XS2Y 1x70 RM/25 6/10 kV | 280 | 0.443 | 0.123 | 0.217 | cs | 70 | 0.00403 | MV
N2XS(FL)2Y 1x120 RM/35 64/110 kV | 112 | 0.153 | 0.166 | 0.366 | cs | 120 | 0.00393 | HV
N2XS(FL)2Y 1x185 RM/35 64/110 kV | 125 | 0.099 | 0.156 | 0.457 | cs | 185 | 0.00393 | HV
N2XS(FL)2Y 1x240 RM/35 64/110 kV | 135 | 0.075 | 0.149 | 0.526 | cs | 240 | 0.00393 | HV
N2XS(FL)2Y 1x300 RM/35 64/110 kV | 144 | 0.06 | 0.144 | 0.588 | cs | 300 | 0.00393 | HV
15-AL1/3-ST1A 0.4 | 11 | 1.8769 | 0.35 | 0.105 | ol | 16 | 0.00403 | LV
24-AL1/4-ST1A 0.4 | 11.25 | 1.2012 | 0.335 | 0.14 | ol | 24 | 0.00403 | LV
48-AL1/8-ST1A 0.4 | 12.2 | 0.5939 | 0.3 | 0.21 | ol | 48 | 0.00403 | LV
94-AL1/15-ST1A 0.4 | 13.2 | 0.306 | 0.29 | 0.35 | ol | 94 | 0.00403 | LV
34-AL1/6-ST1A 10.0 | 9.7 | 0.8342 | 0.36 | 0.17 | ol | 34 | 0.00403 | MV
48-AL1/8-ST1A 10.0 | 10.1 | 0.5939 | 0.35 | 0.21 | ol | 48 | 0.00403 | MV
70-AL1/11-ST1A 10.0 | 10.4 | 0.4132 | 0.339 | 0.29 | ol | 70 | 0.00403 | MV
94-AL1/15-ST1A 10.0 | 10.75 | 0.306 | 0.33 | 0.35 | ol | 94 | 0.00403 | MV
122-AL1/20-ST1A 10.0 | 11.1 | 0.2376 | 0.323 | 0.41 | ol | 122 | 0.00403 | MV
149-AL1/24-ST1A 10.0 | 11.25 | 0.194 | 0.315 | 0.47 | ol | 149 | 0.00403 | MV
34-AL1/6-ST1A 20.0 | 9.15 | 0.8342 | 0.382 | 0.17 | ol | 34 | 0.00403 | MV
48-AL1/8-ST1A 20.0 | 9.5 | 0.5939 | 0.372 | 0.21 | ol | 48 | 0.00403 | MV
70-AL1/11-ST1A 20.0 | 9.7 | 0.4132 | 0.36 | 0.29 | ol | 70 | 0.00403 | MV
94-AL1/15-ST1A 20.0 | 10 | 0.306 | 0.35 | 0.35 | ol | 94 | 0.00403 | MV
122-AL1/20-ST1A 20.0 | 10.3 | 0.2376 | 0.344 | 0.41 | ol | 122 | 0.00403 | MV
149-AL1/24-ST1A 20.0 | 10.5 | 0.194 | 0.337 | 0.47 | ol | 149 | 0.00403 | MV
184-AL1/30-ST1A 20.0 | 10.75 | 0.1571 | 0.33 | 0.535 | ol | 184 | 0.00403 | MV
243-AL1/39-ST1A 20.0 | 11 | 0.1188 | 0.32 | 0.645 | ol | 243 | 0.00403 | MV
48-AL1/8-ST1A 110.0 | 8 | 0.5939 | 0.46 | 0.21 | ol | 48 | 0.00403 | HV
70-AL1/11-ST1A 110.0 | 8.4 | 0.4132 | 0.45 | 0.29 | ol | 70 | 0.00403 | HV
94-AL1/15-ST1A 110.0 | 8.65 | 0.306 | 0.44 | 0.35 | ol | 94 | 0.00403 | HV
122-AL1/20-ST1A 110.0 | 8.5 | 0.2376 | 0.43 | 0.41 | ol | 122 | 0.00403 | HV
149-AL1/24-ST1A 110.0 | 8.75 | 0.194 | 0.41 | 0.47 | ol | 149 | 0.00403 | HV
184-AL1/30-ST1A 110.0 | 8.8 | 0.1571 | 0.4 | 0.535 | ol | 184 | 0.00403 | HV
243-AL1/39-ST1A 110.0 | 9 | 0.1188 | 0.39 | 0.645 | ol | 243 | 0.00403 | HV
305-AL1/39-ST1A 110.0 | 9.2 | 0.0949 | 0.38 | 0.74 | ol | 305 | 0.00403 | HV
490-AL1/64-ST1A 110.0 | 9.75 | 0.059 | 0.37 | 0.96 | ol | 490 | 0.00403 | HV
679-AL1/86-ST1A 110.0 | 9.95 | 0.042 | 0.36 | 1.15 | ol | 679 | 0.00403 | HV
490-AL1/64-ST1A 220.0 | 10 | 0.059 | 0.285 | 0.96 | ol | 490 | 0.00403 | HV
679-AL1/86-ST1A 220.0 | 11.7 | 0.042 | 0.275 | 1.15 | ol | 679 | 0.00403 | HV
490-AL1/64-ST1A 380.0 | 11 | 0.059 | 0.253 | 0.96 | ol | 490 | 0.00403 | HV
679-AL1/86-ST1A 380.0 | 14.6 | 0.042 | 0.25 | 1.15 | ol | 679 | 0.00403 | HV

## trafo_std_types
| i0_percent | pfe_kw | vkr_percent | sn_mva | vn_lv_kv | vn_hv_kv | vk_percent | shift_degree | vector_group | tap_side | tap_neutral | tap_min | tap_max | tap_step_degree | tap_step_percent | tap_phase_shifter
160 MVA 380/110 kV | 0.06 | 60 | 0.25 | 160 | 110 | 380 | 12.2 | 0 | Yy0 | hv | 0 | -9 | 9 | 0 | 1.5 | FALSE
100 MVA 220/110 kV | 0.06 | 55 | 0.26 | 100 | 110 | 220 | 12 | 0 | Yy0 | hv | 0 | -9 | 9 | 0 | 1.5 | FALSE
63 MVA 110/20 kV | 0.04 | 22 | 0.32 | 63 | 20 | 110 | 18 | 150 | YNd5 | hv | 0 | -9 | 9 | 0 | 1.5 | FALSE
40 MVA 110/20 kV | 0.05 | 18 | 0.34 | 40 | 20 | 110 | 16.2 | 150 | YNd5 | hv | 0 | -9 | 9 | 0 | 1.5 | FALSE
25 MVA 110/20 kV | 0.07 | 14 | 0.41 | 25 | 20 | 110 | 12 | 150 | YNd5 | hv | 0 | -9 | 9 | 0 | 1.5 | FALSE
63 MVA 110/10 kV | 0.04 | 22 | 0.32 | 63 | 10 | 110 | 18 | 150 | YNd5 | hv | 0 | -9 | 9 | 0 | 1.5 | FALSE
40 MVA 110/10 kV | 0.05 | 18 | 0.34 | 40 | 10 | 110 | 16.2 | 150 | YNd5 | hv | 0 | -9 | 9 | 0 | 1.5 | FALSE
25 MVA 110/10 kV | 0.07 | 14 | 0.41 | 25 | 10 | 110 | 12 | 150 | YNd5 | hv | 0 | -9 | 9 | 0 | 1.5 | FALSE
0.25 MVA 20/0.4 kV | 0.32 | 0.8 | 1.44 | 0.25 | 0.4 | 20 | 6 | 150 | Yzn5 | hv | 0 | -2 | 2 | 0 | 2.5 | FALSE
0.4 MVA 20/0.4 kV | 0.3375 | 1.35 | 1.425 | 0.4 | 0.4 | 20 | 6 | 150 | Dyn5 | hv | 0 | -2 | 2 | 0 | 2.5 | FALSE
0.63 MVA 20/0.4 kV | 0.2619 | 1.65 | 1.206 | 0.63 | 0.4 | 20 | 6 | 150 | Dyn5 | hv | 0 | -2 | 2 | 0 | 2.5 | FALSE
0.25 MVA 10/0.4 kV | 0.24 | 0.6 | 1.2 | 0.25 | 0.4 | 10 | 4 | 150 | Dyn5 | hv | 0 | -2 | 2 | 0 | 2.5 | FALSE
0.4 MVA 10/0.4 kV | 0.2375 | 0.95 | 1.325 | 0.4 | 0.4 | 10 | 4 | 150 | Dyn5 | hv | 0 | -2 | 2 | 0 | 2.5 | FALSE
0.63 MVA 10/0.4 kV | 0.1873 | 1.18 | 1.0794 | 0.63 | 0.4 | 10 | 4 | 150 | Dyn5 | hv | 0 | -2 | 2 | 0 | 2.5 | FALSE

## trafo3w_std_types
| sn_hv_mva | sn_mv_mva | sn_lv_mva | vn_hv_kv | vn_mv_kv | vn_lv_kv | vk_hv_percent | vk_mv_percent | vk_lv_percent | vkr_hv_percent | vkr_mv_percent | vkr_lv_percent | pfe_kw | i0_percent | shift_mv_degree | shift_lv_degree | vector_group | tap_side | tap_neutral | tap_min | tap_max | tap_step_percent
63/25/38 MVA 110/20/10 kV | 63 | 25 | 38 | 110 | 20 | 10 | 10.4 | 10.4 | 10.4 | 0.28 | 0.32 | 0.35 | 35 | 0.89 | 0 | 0 | YN0yn0yn0 | hv | 0 | -10 | 10 | 1.2
63/25/38 MVA 110/10/10 kV | 63 | 25 | 38 | 110 | 10 | 10 | 10.4 | 10.4 | 10.4 | 0.28 | 0.32 | 0.35 | 35 | 0.89 | 0 | 0 | YN0yn0yn0 | hv | 0 | -10 | 10 | 1.2

## fuse_std_types
| fuse_type | i_rated_a | t_avg | t_min | t_total | x_avg | x_min | x_total
HV 100A | HV 100A | 100 | 0 | [10.0, 3.64, 0.854, 0.281, 0.1, 0.0531, 0.022, 0.01] | [10.0, 4.267, 1.21, 0.403, 0.1, 0.058, 0.022, 0.01] | 0 | [300.0, 350.0, 450.0, 550.0, 700.0, 850.0, 1200.0, 1752.0] | [600.0, 700.0, 900.0, 1150.0, 1665.0, 2000.0, 3000.0, 4313.0]
HV 10A | HV 10A | 10 | 0 | [10.0, 1675.0, 0.344, 0.156, 0.1, 0.0417, 0.0171, 0.01] | [10.0, 1.3, 0.3, 0.155, 0.1, 0.0555, 0.023, 0.01] | 0 | [30.0, 32.0, 35.0, 37.0, 39.0, 50.0, 70.0, 88.0] | [60.0, 70.0, 80.0, 87.0, 94.0, 110.0, 150.0, 216.0]
HV 125A | HV 125A | 125 | 0 | [10.0, 1.82, 0.344, 0.1, 0.0467, 0.0269, 0.01] | [10.0, 2.478, 0.426, 0.1, 0.0427, 0.0211, 0.01] | 0 | [375.0, 500.0, 700.0, 925.0, 1200.0, 1500.0, 2341.0] | [750.0, 1000.0, 1500.0, 2200.0, 3000.0, 4000.0, 5765.0]
HV 160A | HV 160A | 160 | 0 | [10.0, 4.15, 1.03, 0.198, 0.1, 0.051, 0.0172, 0.01] | [10.0, 2.3, 0.734, 0.274, 0.1, 0.046, 0.0177, 0.01] | 0 | [480.0, 550.0, 700.0, 1000.0, 1260.0, 1600.0, 2500.0, 3227.0] | [960.0, 1300.0, 1700.0, 2200.0, 2996.0, 4000.0, 6000.0, 7946.0]
HV 16A | HV 16A | 16 | 0 | [10.0, 0.352, 0.164, 0.1, 0.0649, 0.0342, 0.01] | [10.0, 2.34, 0.722, 0.181, 0.1, 0.055, 0.0296, 0.01] | 0 | [48.0, 60.0, 65.0, 71.0, 80.0, 100.0, 162.0] | [96.0, 110.0, 125.0, 150.0, 168.0, 200.0, 250.0, 398.0]
HV 200A | HV 200A | 200 | 0 | [10.0, 4.267, 1.21, 0.403, 0.1, 0.058, 0.022, 0.01] | [10.0, 3.73, 1.654, 0.328, 0.1, 0.0531, 0.019, 0.01] | 0 | [600.0, 700.0, 900.0, 1150.0, 1665.0, 2000.0, 3000.0, 4313.0] | [1200.0, 1500.0, 1800.0, 2700.0, 3960.0, 5000.0, 7500.0, 10620.0]
HV 20A | HV 20A | 20 | 0 | [10.0, 1.3, 0.3, 0.155, 0.1, 0.0555, 0.023, 0.01] | [10.0, 1.3, 0.161, 0.1, 0.0611, 0.0399, 0.0141, 0.01] | 0 | [60.0, 70.0, 80.0, 87.0, 94.0, 110.0, 150.0, 216.0] | [120.0, 150.0, 200.0, 223.0, 260.0, 300.0, 450.0, 532.0]
HV 25A | HV 25A | 25 | 0 | [10.0, 2.512, 0.833, 0.299, 0.1, 0.0372, 0.0223, 0.01] | [10.0, 3.125, 0.597, 0.198, 0.1, 0.0378, 0.022, 0.01] | 0 | [75.0, 82.0, 90.0, 100.0, 124.0, 170.0, 200.0, 289.0] | [150.0, 170.0, 210.0, 250.0, 294.0, 400.0, 500.0, 711.0]
HV 31.5A | HV 31.5A | 31.5 | 0 | [10.0, 2.34, 0.722, 0.181, 0.1, 0.055, 0.0296, 0.01] | [10.0, 2.84, 0.368, 0.164, 0.1, 0.0621, 0.0378, 0.0195, 0.01] | 0 | [95.0, 110.0, 125.0, 150.0, 165.0, 200.0, 250.0, 390.0] | [189.0, 220.0, 300.0, 350.0, 393.0, 450.0, 530.0, 700.0, 960.0]
HV 40A | HV 40A | 40 | 0 | [10.0, 1.3, 0.161, 0.1, 0.0611, 0.0399, 0.0141, 0.01] | [10.0, 2.05, 0.369, 0.198, 0.1, 0.051, 0.0298, 0.01] | 0 | [120.0, 150.0, 200.0, 223.0, 260.0, 300.0, 450.0, 532.0] | [240.0, 300.0, 400.0, 450.0, 530.0, 650.0, 800.0, 1311.0]
HV 50A | HV 50A | 50 | 0 | [10.0, 3.215, 0.597, 0.198, 0.1, 0.0378, 0.022, 0.01] | [10.0, 3.64, 0.854, 0.281, 0.1, 0.0531, 0.022, 0.01] | 0 | [150.0, 170.0, 210.0, 250.0, 294.0, 400.0, 500.0, 711.0] | [300.0, 350.0, 450.0, 550.0, 700.0, 850.0, 1200.0, 1752.0]
HV 6.3A | HV 6.3A | 6.3 | 0 | [10.0, 1.39, 0.344, 0.168, 0.1, 0.056, 0.0263, 0.01] | [10.0, 1.711, 0.516, 0.198, 0.1, 0.0634, 0.0303, 0.01] | 0 | [19.0, 19.5, 20.4, 20.8, 22.0, 25.0, 32.0, 48.0] | [38.0, 40.0, 43.0, 48.0, 53.0, 60.0, 75.0, 118.0]
HV 63A | HV 63A | 63 | 0 | [10.0, 2.84, 0.368, 0.164, 0.1, 0.0621, 0.0378, 0.0195, 0.01] | [10.0, 1.82, 0.344, 0.1, 0.0467, 0.0269, 0.01] | 0 | [189.0, 220.0, 300.0, 350.0, 393.0, 450.0, 530.0, 700.0, 961.0] | [378.0, 500.0, 700.0, 934.0, 1200.0, 1500.0, 2366.0]
HV 80A | HV 80A | 80 | 0 | [10.0, 2.05, 0.369, 0.198, 0.1, 0.051, 0.0298, 0.01] | [10.0, 4.15, 1.03, 0.198, 0.1, 0.051, 0.0172, 0.01] | 0 | [240.0, 300.0, 400.0, 450.0, 530.0, 650.0, 800.0, 1311.0] | [480.0, 550.0, 700.0, 1000.0, 1260.0, 1600.0, 2500.0, 3227.0]
Siemens NH-1-100 | Siemens NH-1-100 | 100 | [5400.0, 2000.0, 400.0, 20.0, 1.0, 0.2, 0.012, 0.004] | 0 | 0 | [150.0, 190.0, 250.0, 430.0, 900.0, 1250.0, 2700.0, 3600.0] | 0 | 0
Siemens NH-1-125 | Siemens NH-1-125 | 125 | [4800.0, 120.0, 7.0, 0.1, 0.004] | 0 | 0 | [180.0, 400.0, 740.0, 2000.0, 4250.0] | 0 | 0
Siemens NH-1-16 | Siemens NH-1-16 | 16 | [4000.0, 400.0, 2.0, 0.1, 0.04, 0.01] | 0 | 0 | [26.0, 35.0, 75.0, 150.0, 200.0, 300.0] | 0 | 0
Siemens NH-1-160 | Siemens NH-1-160 | 160 | [4800.0, 120.0, 7.0, 0.1, 0.004] | 0 | 0 | [210.0, 500.0, 900.0, 2300.0, 5000.0] | 0 | 0
Siemens NH-1-25 | Siemens NH-1-25 | 25 | [4000.0, 1000.0, 10.0, 0.2, 0.02, 0.01] | 0 | 0 | [40.0, 50.0, 100.0, 210.0, 400.0, 500.0] | 0 | 0
Siemens NH-1-50 | Siemens NH-1-50 | 50 | [4000.0, 40.0, 4.0, 1.0, 0.02, 0.01] | 0 | 0 | [86.0, 200.0, 300.0, 400.0, 1000.0, 1280.0] | 0 | 0
Siemens NH-1-63 | Siemens NH-1-63 | 63 | [4000.0, 100.0, 10.0, 2.0, 0.04, 0.01] | 0 | 0 | [100.0, 200.0, 300.0, 400.0, 1000.0, 1500.0] | 0 | 0
Siemens NH-1-80 | Siemens NH-1-80 | 80 | [4800.0, 120.0, 7.0, 0.1, 0.01] | 0 | 0 | [150.58, 250.0, 450.0, 1150.0, 2470.0] | 0 | 0
Siemens NH-2-1000 | Siemens NH-2-1000 | 1000 | [4800.0, 120.0, 7.0, 0.1, 0.004] | 0 | 0 | [1900.0, 3500.0, 8400.0, 24000.0, 52000.0] | 0 | 0
Siemens NH-2-200 | Siemens NH-2-200 | 200 | [4800.0, 120.0, 7.0, 0.1, 0.004] | 0 | 0 | [280.0, 650.0, 1200.0, 3000.0, 7000.0] | 0 | 0
Siemens NH-2-224 | Siemens NH-2-224 | 224 | [4800.0, 120.0, 7.0, 0.2, 0.04, 0.004] | 0 | 0 | [400.0, 750.0, 1453.0, 3025.0, 4315.0, 7600.0] | 0 | 0
Siemens NH-2-250 | Siemens NH-2-250 | 250 | [4800.0, 120.0, 7.0, 0.1, 0.004] | 0 | 0 | [450.0, 800.0, 1650.0, 4000.0, 8500.0] | 0 | 0
Siemens NH-2-315 | Siemens NH-2-315 | 315 | [4800.0, 120.0, 7.0, 0.1, 0.004] | 0 | 0 | [550.0, 920.0, 1900.0, 5000.0, 11000.0] | 0 | 0
Siemens NH-2-355 | Siemens NH-2-355 | 355 | [4800.0, 120.0, 6.0, 0.1, 0.004] | 0 | 0 | [650.0, 1116.27, 2350.0, 5840.0, 12790.0] | 0 | 0
Siemens NH-2-400 | Siemens NH-2-400 | 400 | [4800.0, 120.0, 7.0, 0.1, 0.004] | 0 | 0 | [720.0, 1350.0, 2800.0, 6500.0, 15000.0] | 0 | 0
Siemens NH-2-425 | Siemens NH-2-425 | 425 | [4800.0, 120.0, 7.0, 0.1, 0.004] | 0 | 0 | [850.0, 1500.0, 3050.0, 7500.0, 16500.0] | 0 | 0
Siemens NH-2-630 | Siemens NH-2-630 | 630 | [4800.0, 120.0, 7.0, 0.1, 0.004] | 0 | 0 | [1200.0, 2000.0, 4800.0, 12000.0, 26000.0] | 0 | 0

## dtypes
| element | column | dtype
0 | bus | name | object
1 | bus | vn_kv | float64
2 | bus | type | object
3 | bus | zone | object
4 | bus | in_service | bool
5 | load | name | object
6 | load | bus | uint32
7 | load | p_mw | float64
8 | load | q_mvar | float64
9 | load | const_z_percent | float64
10 | load | const_i_percent | float64
11 | load | sn_mva | float64
12 | load | scaling | float64
13 | load | in_service | bool
14 | load | type | object
15 | ext_grid | name | object
16 | ext_grid | bus | uint32
17 | ext_grid | vm_pu | float64
18 | ext_grid | va_degree | float64
19 | ext_grid | slack_weight | float64
20 | ext_grid | in_service | bool
21 | line | name | object
22 | line | std_type | object
23 | line | from_bus | uint32
24 | line | to_bus | uint32
25 | line | length_km | float64
26 | line | r_ohm_per_km | float64
27 | line | x_ohm_per_km | float64
28 | line | c_nf_per_km | float64
29 | line | g_us_per_km | float64
30 | line | max_i_ka | float64
31 | line | df | float64
32 | line | parallel | uint32
33 | line | type | object
34 | line | in_service | bool
35 | trafo | name | object
36 | trafo | std_type | object
37 | trafo | hv_bus | uint32
38 | trafo | lv_bus | uint32
39 | trafo | sn_mva | float64
40 | trafo | vn_hv_kv | float64
41 | trafo | vn_lv_kv | float64
42 | trafo | vk_percent | float64
43 | trafo | vkr_percent | float64
44 | trafo | pfe_kw | float64
45 | trafo | i0_percent | float64
46 | trafo | shift_degree | float64
47 | trafo | tap_side | object
48 | trafo | tap_neutral | int32
49 | trafo | tap_min | int32
50 | trafo | tap_max | int32
51 | trafo | tap_step_percent | float64
52 | trafo | tap_step_degree | float64
53 | trafo | tap_pos | int32
54 | trafo | tap_phase_shifter | bool
55 | trafo | parallel | uint32
56 | trafo | df | float64
57 | trafo | in_service | bool
58 | line_geodata | coords | object
59 | bus_geodata | x | float64
60 | bus_geodata | y | float64
61 | bus_geodata | coords | object

## parameters
| version | format_version | converged | OPF_converged | name | f_hz | sn_mva
0 | 2.14.6 | 2.14.0 | FALSE | FALSE |  | 50 | 1