## bus
| name | vn_kv | type | zone | in_service
0 | bus_LV_2773-23_0_6_node_0 | 0.4 | n |  | TRUE
1 | bus_LV_2773-23_0_6_node_1 | 0.4 | n |  | TRUE
2 | bus_LV_2773-23_0_6_node_2 | 0.4 | n |  | TRUE
3 | bus_LV_2773-23_0_6_node_3 | 0.4 | n |  | TRUE
4 | bus_LV_2773-23_0_6_node_4 | 0.4 | n |  | TRUE
5 | bus_LV_2773-23_0_6_node_32 | 0.4 | n |  | TRUE
6 | bus_LV_2773-23_0_6_node_31 | 0.4 | n |  | TRUE
7 | bus_LV_2773-23_0_6_node_26 | 0.4 | n |  | TRUE
8 | bus_LV_2773-23_0_6_node_25 | 0.4 | n |  | TRUE
9 | bus_LV_2773-23_0_6_node_33 | 0.4 | n |  | TRUE
10 | bus_LV_2773-23_0_6_node_30 | 0.4 | n |  | TRUE
11 | bus_LV_2773-23_0_6_node_40 | 0.4 | n |  | TRUE
12 | bus_LV_2773-23_0_6_node_5 | 0.4 | n |  | TRUE
13 | bus_LV_2773-23_0_6_node_6 | 0.4 | n |  | TRUE
14 | bus_LV_2773-23_0_6_node_7 | 0.4 | n |  | TRUE
15 | bus_LV_2773-23_0_6_node_50 | 0.4 | n |  | TRUE
16 | bus_LV_2773-23_0_6_node_55 | 0.4 | n |  | TRUE
17 | bus_LV_2773-23_0_6_node_48 | 0.4 | n |  | TRUE
18 | bus_LV_2773-23_0_6_node_8 | 0.4 | n |  | TRUE
19 | bus_LV_2773-23_0_6_node_9 | 0.4 | n |  | TRUE
20 | bus_LV_2773-23_0_6_node_10 | 0.4 | n |  | TRUE
21 | bus_LV_2773-23_0_6_node_11 | 0.4 | n |  | TRUE
22 | bus_LV_2773-23_0_6_node_12 | 0.4 | n |  | TRUE
23 | bus_LV_2773-23_0_6_node_13 | 0.4 | n |  | TRUE
24 | bus_LV_2773-23_0_6_node_14 | 0.4 | n |  | TRUE
25 | bus_LV_2773-23_0_6_node_21 | 0.4 | n |  | TRUE
26 | bus_LV_2773-23_0_6_node_15 | 0.4 | n |  | TRUE
27 | bus_LV_2773-23_0_6_node_19 | 0.4 | n |  | TRUE
28 | bus_LV_2773-23_0_6_node_16 | 0.4 | n |  | TRUE
29 | bus_LV_2773-23_0_6_node_17 | 0.4 | n |  | TRUE
30 | bus_LV_2773-23_0_6_node_18 | 0.4 | n |  | TRUE
31 | bus_LV_2773-23_0_6_node_20 | 0.4 | n |  | TRUE
32 | bus_LV_2773-23_0_6_node_22 | 0.4 | n |  | TRUE
33 | bus_LV_2773-23_0_6_node_23 | 0.4 | n |  | TRUE
34 | bus_LV_2773-23_0_6_node_24 | 0.4 | n |  | TRUE
35 | bus_LV_2773-23_0_6_node_27 | 0.4 | n |  | TRUE
36 | bus_LV_2773-23_0_6_node_29 | 0.4 | n |  | TRUE
37 | bus_LV_2773-23_0_6_node_28 | 0.4 | n |  | TRUE
38 | bus_LV_2773-23_0_6_node_41 | 0.4 | n |  | TRUE
39 | bus_LV_2773-23_0_6_node_42 | 0.4 | n |  | TRUE
40 | bus_LV_2773-23_0_6_node_43 | 0.4 | n |  | TRUE
41 | bus_LV_2773-23_0_6_node_44 | 0.4 | n |  | TRUE
42 | bus_LV_2773-23_0_6_node_38 | 0.4 | n |  | TRUE
43 | bus_LV_2773-23_0_6_node_34 | 0.4 | n |  | TRUE
44 | bus_LV_2773-23_0_6_node_35 | 0.4 | n |  | TRUE
45 | bus_LV_2773-23_0_6_node_36 | 0.4 | n |  | TRUE
46 | bus_LV_2773-23_0_6_node_37 | 0.4 | n |  | TRUE
47 | bus_LV_2773-23_0_6_node_39 | 0.4 | n |  | TRUE
48 | bus_LV_2773-23_0_6_node_57 | 0.4 | n |  | TRUE
49 | bus_LV_2773-23_0_6_node_91 | 0.4 | n |  | TRUE
50 | bus_LV_2773-23_0_6_node_101 | 0.4 | n |  | TRUE
51 | bus_LV_2773-23_0_6_node_58 | 0.4 | n |  | TRUE
52 | bus_LV_2773-23_0_6_node_59 | 0.4 | n |  | TRUE
53 | bus_LV_2773-23_0_6_node_90 | 0.4 | n |  | TRUE
54 | bus_LV_2773-23_0_6_node_102 | 0.4 | n |  | TRUE
55 | bus_LV_2773-23_0_6_node_45 | 0.4 | n |  | TRUE
56 | bus_LV_2773-23_0_6_node_46 | 0.4 | n |  | TRUE
57 | bus_LV_2773-23_0_6_node_47 | 0.4 | n |  | TRUE
58 | bus_LV_2773-23_0_6_node_49 | 0.4 | n |  | TRUE
59 | bus_LV_2773-23_0_6_node_52 | 0.4 | n |  | TRUE
60 | bus_LV_2773-23_0_6_node_53 | 0.4 | n |  | TRUE
61 | bus_LV_2773-23_0_6_node_68 | 0.4 | n |  | TRUE
62 | bus_LV_2773-23_0_6_node_81 | 0.4 | n |  | TRUE
63 | bus_LV_2773-23_0_6_node_60 | 0.4 | n |  | TRUE
64 | bus_LV_2773-23_0_6_node_56 | 0.4 | n |  | TRUE
65 | bus_LV_2773-23_0_6_node_77 | 0.4 | n |  | TRUE
66 | bus_LV_2773-23_0_6_node_130 | 0.4 | n |  | TRUE
67 | bus_LV_2773-23_0_6_node_150 | 0.4 | n |  | TRUE
68 | bus_LV_2773-23_0_6_node_127 | 0.4 | n |  | TRUE
69 | bus_LV_2773-23_0_6_node_128 | 0.4 | n |  | TRUE
70 | bus_LV_2773-23_0_6_node_69 | 0.4 | n |  | TRUE
71 | bus_LV_2773-23_0_6_node_82 | 0.4 | n |  | TRUE
72 | bus_LV_2773-23_0_6_node_78 | 0.4 | n |  | TRUE
73 | bus_LV_2773-23_0_6_node_61 | 0.4 | n |  | TRUE
74 | bus_LV_2773-23_0_6_node_79 | 0.4 | n |  | TRUE
75 | bus_LV_2773-23_0_6_node_80 | 0.4 | n |  | TRUE
76 | bus_LV_2773-23_0_6_node_71 | 0.4 | n |  | TRUE
77 | bus_LV_2773-23_0_6_node_86 | 0.4 | n |  | TRUE
78 | bus_LV_2773-23_0_6_node_72 | 0.4 | n |  | TRUE
79 | bus_LV_2773-23_0_6_node_84 | 0.4 | n |  | TRUE
80 | bus_LV_2773-23_0_6_node_63 | 0.4 | n |  | TRUE
81 | bus_LV_2773-23_0_6_node_76 | 0.4 | n |  | TRUE
82 | bus_LV_2773-23_0_6_node_62 | 0.4 | n |  | TRUE
83 | bus_LV_2773-23_0_6_node_75 | 0.4 | n |  | TRUE
84 | bus_LV_2773-23_0_6_node_64 | 0.4 | n |  | TRUE
85 | bus_LV_2773-23_0_6_node_65 | 0.4 | n |  | TRUE
86 | bus_LV_2773-23_0_6_node_66 | 0.4 | n |  | TRUE
87 | bus_LV_2773-23_0_6_node_67 | 0.4 | n |  | TRUE
88 | bus_LV_2773-23_0_6_node_70 | 0.4 | n |  | TRUE
89 | bus_LV_2773-23_0_6_node_99 | 0.4 | n |  | TRUE
90 | bus_LV_2773-23_0_6_node_100 | 0.4 | n |  | TRUE
91 | bus_LV_2773-23_0_6_node_73 | 0.4 | n |  | TRUE
92 | bus_LV_2773-23_0_6_node_74 | 0.4 | n |  | TRUE
93 | bus_LV_2773-23_0_6_node_157 | 0.4 | n |  | TRUE
94 | bus_LV_2773-23_0_6_node_158 | 0.4 | n |  | TRUE
95 | bus_LV_2773-23_0_6_node_83 | 0.4 | n |  | TRUE
96 | bus_LV_2773-23_0_6_node_85 | 0.4 | n |  | TRUE
97 | bus_LV_2773-23_0_6_node_87 | 0.4 | n |  | TRUE
98 | bus_LV_2773-23_0_6_node_88 | 0.4 | n |  | TRUE
99 | bus_LV_2773-23_0_6_node_89 | 0.4 | n |  | TRUE
100 | bus_LV_2773-23_0_6_node_92 | 0.4 | n |  | TRUE
101 | bus_LV_2773-23_0_6_node_93 | 0.4 | n |  | TRUE
102 | bus_LV_2773-23_0_6_node_94 | 0.4 | n |  | TRUE
103 | bus_LV_2773-23_0_6_node_98 | 0.4 | n |  | TRUE
104 | bus_LV_2773-23_0_6_node_95 | 0.4 | n |  | TRUE
105 | bus_LV_2773-23_0_6_node_155 | 0.4 | n |  | TRUE
106 | bus_LV_2773-23_0_6_node_96 | 0.4 | n |  | TRUE
107 | bus_LV_2773-23_0_6_node_110 | 0.4 | n |  | TRUE
108 | bus_LV_2773-23_0_6_node_109 | 0.4 | n |  | TRUE
109 | bus_LV_2773-23_0_6_node_97 | 0.4 | n |  | TRUE
110 | bus_LV_2773-23_0_6_node_119 | 0.4 | n |  | TRUE
111 | bus_LV_2773-23_0_6_node_103 | 0.4 | n |  | TRUE
112 | bus_LV_2773-23_0_6_node_104 | 0.4 | n |  | TRUE
113 | bus_LV_2773-23_0_6_node_105 | 0.4 | n |  | TRUE
114 | bus_LV_2773-23_0_6_node_106 | 0.4 | n |  | TRUE
115 | bus_LV_2773-23_0_6_node_107 | 0.4 | n |  | TRUE
116 | bus_LV_2773-23_0_6_node_108 | 0.4 | n |  | TRUE
117 | bus_LV_2773-23_0_6_node_111 | 0.4 | n |  | TRUE
118 | bus_LV_2773-23_0_6_node_112 | 0.4 | n |  | TRUE
119 | bus_LV_2773-23_0_6_node_114 | 0.4 | n |  | TRUE
120 | bus_LV_2773-23_0_6_node_144 | 0.4 | n |  | TRUE
121 | bus_LV_2773-23_0_6_node_154 | 0.4 | n |  | TRUE
122 | bus_LV_2773-23_0_6_node_115 | 0.4 | n |  | TRUE
123 | bus_LV_2773-23_0_6_node_116 | 0.4 | n |  | TRUE
124 | bus_LV_2773-23_0_6_node_117 | 0.4 | n |  | TRUE
125 | bus_LV_2773-23_0_6_node_118 | 0.4 | n |  | TRUE
126 | bus_LV_2773-23_0_6_node_120 | 0.4 | n |  | TRUE
127 | bus_LV_2773-23_0_6_node_121 | 0.4 | n |  | TRUE
128 | bus_LV_2773-23_0_6_node_122 | 0.4 | n |  | TRUE
129 | bus_LV_2773-23_0_6_node_152 | 0.4 | n |  | TRUE
130 | bus_LV_2773-23_0_6_node_124 | 0.4 | n |  | TRUE
131 | bus_LV_2773-23_0_6_node_153 | 0.4 | n |  | TRUE
132 | bus_LV_2773-23_0_6_node_123 | 0.4 | n |  | TRUE
133 | bus_LV_2773-23_0_6_node_125 | 0.4 | n |  | TRUE
134 | bus_LV_2773-23_0_6_node_126 | 0.4 | n |  | TRUE
135 | bus_LV_2773-23_0_6_node_148 | 0.4 | n |  | TRUE
136 | bus_LV_2773-23_0_6_node_147 | 0.4 | n |  | TRUE
137 | bus_LV_2773-23_0_6_node_156 | 0.4 | n |  | TRUE
138 | bus_LV_2773-23_0_6_node_146 | 0.4 | n |  | TRUE
139 | bus_LV_2773-23_0_6_node_129 | 0.4 | n |  | TRUE
140 | bus_LV_2773-23_0_6_node_131 | 0.4 | n |  | TRUE
141 | bus_LV_2773-23_0_6_node_132 | 0.4 | n |  | TRUE
142 | bus_LV_2773-23_0_6_node_151 | 0.4 | n |  | TRUE
143 | bus_LV_2773-23_0_6_node_149 | 0.4 | n |  | TRUE
144 | bus_LV_2773-23_0_6_node_136 | 0.4 | n |  | TRUE
145 | bus_LV_2773-23_0_6_node_134 | 0.4 | n |  | TRUE
146 | bus_LV_2773-23_0_6_node_133 | 0.4 | n |  | TRUE
147 | bus_LV_2773-23_0_6_node_135 | 0.4 | n |  | TRUE
148 | bus_LV_2773-23_0_6_node_137 | 0.4 | n |  | TRUE
149 | bus_LV_2773-23_0_6_node_138 | 0.4 | n |  | TRUE
150 | bus_LV_2773-23_0_6_node_139 | 0.4 | n |  | TRUE
151 | bus_LV_2773-23_0_6_node_140 | 0.4 | n |  | TRUE
152 | bus_LV_2773-23_0_6_node_141 | 0.4 | n |  | TRUE
153 | bus_LV_2773-23_0_6_node_142 | 0.4 | n |  | TRUE
154 | bus_LV_2773-23_0_6_node_143 | 0.4 | n |  | TRUE
155 | bus_LV_2773-23_0_6_node_159 | 0.4 | n |  | TRUE
156 | bus_MV_573_0_node_49 | 20 | n |  | TRUE

## load
| name | bus | p_mw | q_mvar | const_z_percent | const_i_percent | sn_mva | scaling | in_service | type
0 | LV_2773-23_0_6_load_0 | 0 | 0.012231 | 0.0030654 | 0 | 0 |  | 1 | TRUE | wye
1 | LV_2773-23_0_6_load_1 | 1 | 0.01575 | 0.0039473 | 0 | 0 |  | 1 | TRUE | wye
2 | LV_2773-23_0_6_load_32 | 5 | 0.0016343 | 0.00040959 | 0 | 0 |  | 1 | TRUE | wye
3 | LV_2773-23_0_6_load_31 | 6 | 0.0016338 | 0.00040947 | 0 | 0 |  | 1 | TRUE | wye
4 | LV_2773-23_0_6_load_26 | 7 | 0.008294 | 0.0020787 | 0 | 0 |  | 1 | TRUE | wye
5 | LV_2773-23_0_6_load_25 | 8 | 0.008294 | 0.0020787 | 0 | 0 |  | 1 | TRUE | wye
6 | LV_2773-23_0_6_load_33 | 9 | 0.0060556 | 0.0015177 | 0 | 0 |  | 1 | TRUE | wye
7 | LV_2773-23_0_6_load_30 | 10 | 0.0016347 | 0.00040969 | 0 | 0 |  | 1 | TRUE | wye
8 | LV_2773-23_0_6_load_5 | 12 | 0.031344 | 0.0078556 | 0 | 0 |  | 1 | TRUE | wye
9 | LV_2773-23_0_6_load_6 | 13 | 0.031344 | 0.0078555 | 0 | 0 |  | 1 | TRUE | wye
10 | LV_2773-23_0_6_load_55 | 16 | 0.007897 | 0.0019792 | 0 | 0 |  | 1 | TRUE | wye
11 | LV_2773-23_0_6_load_48 | 17 | 0.0095533 | 0.0023943 | 0 | 0 |  | 1 | TRUE | wye
12 | LV_2773-23_0_6_load_8 | 18 | 0.0014107 | 0.00035354 | 0 | 0 |  | 1 | TRUE | wye
13 | LV_2773-23_0_6_load_9 | 19 | 0.0014132 | 0.00035418 | 0 | 0 |  | 1 | TRUE | wye
14 | LV_2773-23_0_6_load_11 | 21 | 0.0014106 | 0.00035354 | 0 | 0 |  | 1 | TRUE | wye
15 | LV_2773-23_0_6_load_12 | 22 | 0.0014137 | 0.00035431 | 0 | 0 |  | 1 | TRUE | wye
16 | LV_2773-23_0_6_load_13 | 23 | 0.0014122 | 0.00035392 | 0 | 0 |  | 1 | TRUE | wye
17 | LV_2773-23_0_6_load_14 | 24 | 0.001412 | 0.00035388 | 0 | 0 |  | 1 | TRUE | wye
18 | LV_2773-23_0_6_load_21 | 25 | 0.0014115 | 0.00035377 | 0 | 0 |  | 1 | TRUE | wye
19 | LV_2773-23_0_6_load_15 | 26 | 0.0014132 | 0.00035417 | 0 | 0 |  | 1 | TRUE | wye
20 | LV_2773-23_0_6_load_19 | 27 | 0.0014121 | 0.00035391 | 0 | 0 |  | 1 | TRUE | wye
21 | LV_2773-23_0_6_load_16 | 28 | 0.0014127 | 0.00035406 | 0 | 0 |  | 1 | TRUE | wye
22 | LV_2773-23_0_6_load_18 | 30 | 0.0014122 | 0.00035392 | 0 | 0 |  | 1 | TRUE | wye
23 | LV_2773-23_0_6_load_20 | 31 | 0.0014125 | 0.00035401 | 0 | 0 |  | 1 | TRUE | wye
24 | LV_2773-23_0_6_load_23 | 33 | 0.001419 | 0.00035563 | 0 | 0 |  | 1 | TRUE | wye
25 | LV_2773-23_0_6_load_24 | 34 | 0.0016334 | 0.00040938 | 0 | 0 |  | 1 | TRUE | wye
26 | LV_2773-23_0_6_load_29 | 36 | 0.0016342 | 0.00040958 | 0 | 0 |  | 1 | TRUE | wye
27 | LV_2773-23_0_6_load_41 | 38 | 0.013724 | 0.0034397 | 0 | 0 |  | 1 | TRUE | wye
28 | LV_2773-23_0_6_load_42 | 39 | 0.0065034 | 0.0016299 | 0 | 0 |  | 1 | TRUE | wye
29 | LV_2773-23_0_6_load_43 | 40 | 0.0025546 | 0.00064025 | 0 | 0 |  | 1 | TRUE | wye
30 | LV_2773-23_0_6_load_44 | 41 | 0.0016329 | 0.00040925 | 0 | 0 |  | 1 | TRUE | wye
31 | LV_2773-23_0_6_load_38 | 42 | 0.0016342 | 0.00040958 | 0 | 0 |  | 1 | TRUE | wye
32 | LV_2773-23_0_6_load_34 | 43 | 0.0078567 | 0.0019691 | 0 | 0 |  | 1 | TRUE | wye
33 | LV_2773-23_0_6_load_35 | 44 | 0.0016347 | 0.0004097 | 0 | 0 |  | 1 | TRUE | wye
34 | LV_2773-23_0_6_load_36 | 45 | 0.0016347 | 0.00040968 | 0 | 0 |  | 1 | TRUE | wye
35 | LV_2773-23_0_6_load_37 | 46 | 0.0016343 | 0.00040959 | 0 | 0 |  | 1 | TRUE | wye
36 | LV_2773-23_0_6_load_39 | 47 | 0.0032715 | 0.0008199 | 0 | 0 |  | 1 | TRUE | wye
37 | LV_2773-23_0_6_load_91 | 49 | 0.0020095 | 0.00050362 | 0 | 0 |  | 1 | TRUE | wye
38 | LV_2773-23_0_6_load_101 | 50 | 0.0022384 | 0.00056099 | 0 | 0 |  | 1 | TRUE | wye
39 | LV_2773-23_0_6_load_58 | 51 | 0.0028908 | 0.00072452 | 0 | 0 |  | 1 | TRUE | wye
40 | LV_2773-23_0_6_load_59 | 52 | 0.0026542 | 0.00066519 | 0 | 0 |  | 1 | TRUE | wye
41 | LV_2773-23_0_6_load_90 | 53 | 0.002275 | 0.00057016 | 0 | 0 |  | 1 | TRUE | wye
42 | LV_2773-23_0_6_load_102 | 54 | 0.0035043 | 0.00087825 | 0 | 0 |  | 1 | TRUE | wye
43 | LV_2773-23_0_6_load_45 | 55 | 0.0078548 | 0.0019686 | 0 | 0 |  | 1 | TRUE | wye
44 | LV_2773-23_0_6_load_52 | 59 | 0.002869 | 0.00071903 | 0 | 0 |  | 1 | TRUE | wye
45 | LV_2773-23_0_6_load_53 | 60 | 0.0043653 | 0.0010941 | 0 | 0 |  | 1 | TRUE | wye
46 | LV_2773-23_0_6_load_68 | 61 | 0.0028687 | 0.00071896 | 0 | 0 |  | 1 | TRUE | wye
47 | LV_2773-23_0_6_load_81 | 62 | 0.0059852 | 0.0015 | 0 | 0 |  | 1 | TRUE | wye
48 | LV_2773-23_0_6_load_60 | 63 | 0.021942 | 0.0054991 | 0 | 0 |  | 1 | TRUE | wye
49 | LV_2773-23_0_6_load_56 | 64 | 0.0085425 | 0.002141 | 0 | 0 |  | 1 | TRUE | wye
50 | LV_2773-23_0_6_load_130 | 66 | 0.0042796 | 0.0010726 | 0 | 0 |  | 1 | TRUE | wye
51 | LV_2773-23_0_6_load_127 | 68 | 0.0019555 | 0.00049008 | 0 | 0 |  | 1 | TRUE | wye
52 | LV_2773-23_0_6_load_128 | 69 | 0.0019558 | 0.00049018 | 0 | 0 |  | 1 | TRUE | wye
53 | LV_2773-23_0_6_load_69 | 70 | 0.0014187 | 0.00035557 | 0 | 0 |  | 1 | TRUE | wye
54 | LV_2773-23_0_6_load_82 | 71 | 0.0046991 | 0.0011777 | 0 | 0 |  | 1 | TRUE | wye
55 | LV_2773-23_0_6_load_78 | 72 | 0.0031692 | 0.00079428 | 0 | 0 |  | 1 | TRUE | wye
56 | LV_2773-23_0_6_load_79 | 74 | 0.0020486 | 0.00051343 | 0 | 0 |  | 1 | TRUE | wye
57 | LV_2773-23_0_6_load_80 | 75 | 0.0025533 | 0.00063991 | 0 | 0 |  | 1 | TRUE | wye
58 | LV_2773-23_0_6_load_71 | 76 | 0.0028899 | 0.00072427 | 0 | 0 |  | 1 | TRUE | wye
59 | LV_2773-23_0_6_load_86 | 77 | 0.0027351 | 0.00068549 | 0 | 0 |  | 1 | TRUE | wye
60 | LV_2773-23_0_6_load_72 | 78 | 0.0035942 | 0.00090079 | 0 | 0 |  | 1 | TRUE | wye
61 | LV_2773-23_0_6_load_84 | 79 | 0.0027362 | 0.00068576 | 0 | 0 |  | 1 | TRUE | wye
62 | LV_2773-23_0_6_load_63 | 80 | 0.0079056 | 0.0019813 | 0 | 0 |  | 1 | TRUE | wye
63 | LV_2773-23_0_6_load_76 | 81 | 0.0058494 | 0.001466 | 0 | 0 |  | 1 | TRUE | wye
64 | LV_2773-23_0_6_load_62 | 82 | 0.0079319 | 0.0019879 | 0 | 0 |  | 1 | TRUE | wye
65 | LV_2773-23_0_6_load_75 | 83 | 0.0098305 | 0.0024637 | 0 | 0 |  | 1 | TRUE | wye
66 | LV_2773-23_0_6_load_64 | 84 | 0.0079298 | 0.0019874 | 0 | 0 |  | 1 | TRUE | wye
67 | LV_2773-23_0_6_load_65 | 85 | 0.0028186 | 0.0007064 | 0 | 0 |  | 1 | TRUE | wye
68 | LV_2773-23_0_6_load_66 | 86 | 0.0028315 | 0.00070964 | 0 | 0 |  | 1 | TRUE | wye
69 | LV_2773-23_0_6_load_67 | 87 | 0.0057384 | 0.0014382 | 0 | 0 |  | 1 | TRUE | wye
70 | LV_2773-23_0_6_load_70 | 88 | 0.001419 | 0.00035564 | 0 | 0 |  | 1 | TRUE | wye
71 | LV_2773-23_0_6_load_99 | 89 | 0.0048474 | 0.0012149 | 0 | 0 |  | 1 | TRUE | wye
72 | LV_2773-23_0_6_load_100 | 90 | 0.0014187 | 0.00035557 | 0 | 0 |  | 1 | TRUE | wye
73 | LV_2773-23_0_6_load_73 | 91 | 0.0027885 | 0.00069887 | 0 | 0 |  | 1 | TRUE | wye
74 | LV_2773-23_0_6_load_74 | 92 | 0.0056571 | 0.0014178 | 0 | 0 |  | 1 | TRUE | wye
75 | LV_2773-23_0_6_load_157 | 93 | 0.0022959 | 0.00057541 | 0 | 0 |  | 1 | TRUE | wye
76 | LV_2773-23_0_6_load_83 | 95 | 0.014394 | 0.0036076 | 0 | 0 |  | 1 | TRUE | wye
77 | LV_2773-23_0_6_load_85 | 96 | 0.002184 | 0.00054737 | 0 | 0 |  | 1 | TRUE | wye
78 | LV_2773-23_0_6_load_87 | 97 | 0.0017159 | 0.00043004 | 0 | 0 |  | 1 | TRUE | wye
79 | LV_2773-23_0_6_load_88 | 98 | 0.0020491 | 0.00051354 | 0 | 0 |  | 1 | TRUE | wye
80 | LV_2773-23_0_6_load_89 | 99 | 0.0016441 | 0.00041206 | 0 | 0 |  | 1 | TRUE | wye
81 | LV_2773-23_0_6_load_94 | 102 | 0.001151 | 0.00028846 | 0 | 0 |  | 1 | TRUE | wye
82 | LV_2773-23_0_6_load_98 | 103 | 0.0011533 | 0.00028904 | 0 | 0 |  | 1 | TRUE | wye
83 | LV_2773-23_0_6_load_95 | 104 | 0.0019307 | 0.00048389 | 0 | 0 |  | 1 | TRUE | wye
84 | LV_2773-23_0_6_load_155 | 105 | 0.001419 | 0.00035564 | 0 | 0 |  | 1 | TRUE | wye
85 | LV_2773-23_0_6_load_96 | 106 | 0.0014181 | 0.00035542 | 0 | 0 |  | 1 | TRUE | wye
86 | LV_2773-23_0_6_load_110 | 107 | 0.00050397 | 0.00012631 | 0 | 0 |  | 1 | TRUE | wye
87 | LV_2773-23_0_6_load_97 | 109 | 0.0014187 | 0.00035557 | 0 | 0 |  | 1 | TRUE | wye
88 | LV_2773-23_0_6_load_119 | 110 | 0.0011525 | 0.00028884 | 0 | 0 |  | 1 | TRUE | wye
89 | LV_2773-23_0_6_load_103 | 111 | 0.0021934 | 0.00054973 | 0 | 0 |  | 1 | TRUE | wye
90 | LV_2773-23_0_6_load_104 | 112 | 0.0014991 | 0.0003757 | 0 | 0 |  | 1 | TRUE | wye
91 | LV_2773-23_0_6_load_105 | 113 | 0.0018998 | 0.00047614 | 0 | 0 |  | 1 | TRUE | wye
92 | LV_2773-23_0_6_load_106 | 114 | 0.0022588 | 0.0005661 | 0 | 0 |  | 1 | TRUE | wye
93 | LV_2773-23_0_6_load_107 | 115 | 0.00050397 | 0.00012631 | 0 | 0 |  | 1 | TRUE | wye
94 | LV_2773-23_0_6_load_108 | 116 | 0.00050482 | 0.00012652 | 0 | 0 |  | 1 | TRUE | wye
95 | LV_2773-23_0_6_load_112 | 118 | 0.00066115 | 0.0001657 | 0 | 0 |  | 1 | TRUE | wye
96 | LV_2773-23_0_6_load_114 | 119 | 0.0014041 | 0.0003519 | 0 | 0 |  | 1 | TRUE | wye
97 | LV_2773-23_0_6_load_115 | 122 | 0.001419 | 0.00035564 | 0 | 0 |  | 1 | TRUE | wye
98 | LV_2773-23_0_6_load_116 | 123 | 0.0028375 | 0.00071114 | 0 | 0 |  | 1 | TRUE | wye
99 | LV_2773-23_0_6_load_117 | 124 | 0.0014436 | 0.00036179 | 0 | 0 |  | 1 | TRUE | wye
100 | LV_2773-23_0_6_load_118 | 125 | 0.0013013 | 0.00032613 | 0 | 0 |  | 1 | TRUE | wye
101 | LV_2773-23_0_6_load_120 | 126 | 0.0014624 | 0.00036651 | 0 | 0 |  | 1 | TRUE | wye
102 | LV_2773-23_0_6_load_121 | 127 | 0.0015779 | 0.00039545 | 0 | 0 |  | 1 | TRUE | wye
103 | LV_2773-23_0_6_load_122 | 128 | 0.0015316 | 0.00038386 | 0 | 0 |  | 1 | TRUE | wye
104 | LV_2773-23_0_6_load_152 | 129 | 0.0015781 | 0.0003955 | 0 | 0 |  | 1 | TRUE | wye
105 | LV_2773-23_0_6_load_124 | 130 | 0.0015313 | 0.00038378 | 0 | 0 |  | 1 | TRUE | wye
106 | LV_2773-23_0_6_load_153 | 131 | 0.0015788 | 0.00039569 | 0 | 0 |  | 1 | TRUE | wye
107 | LV_2773-23_0_6_load_123 | 132 | 0.001529 | 0.0003832 | 0 | 0 |  | 1 | TRUE | wye
108 | LV_2773-23_0_6_load_125 | 133 | 0.0014153 | 0.0003547 | 0 | 0 |  | 1 | TRUE | wye
109 | LV_2773-23_0_6_load_148 | 135 | 0.0014162 | 0.00035494 | 0 | 0 |  | 1 | TRUE | wye
110 | LV_2773-23_0_6_load_147 | 136 | 0.0015274 | 0.0003828 | 0 | 0 |  | 1 | TRUE | wye
111 | LV_2773-23_0_6_load_156 | 137 | 0.0014151 | 0.00035466 | 0 | 0 |  | 1 | TRUE | wye
112 | LV_2773-23_0_6_load_146 | 138 | 0.0015276 | 0.00038285 | 0 | 0 |  | 1 | TRUE | wye
113 | LV_2773-23_0_6_load_129 | 139 | 0.0019535 | 0.00048961 | 0 | 0 |  | 1 | TRUE | wye
114 | LV_2773-23_0_6_load_131 | 140 | 0.0019554 | 0.00049008 | 0 | 0 |  | 1 | TRUE | wye
115 | LV_2773-23_0_6_load_132 | 141 | 0.0019554 | 0.00049008 | 0 | 0 |  | 1 | TRUE | wye
116 | LV_2773-23_0_6_load_151 | 142 | 0.0031881 | 0.00079902 | 0 | 0 |  | 1 | TRUE | wye
117 | LV_2773-23_0_6_load_149 | 143 | 0.0013769 | 0.00034508 | 0 | 0 |  | 1 | TRUE | wye
118 | LV_2773-23_0_6_load_136 | 144 | 0.0014153 | 0.0003547 | 0 | 0 |  | 1 | TRUE | wye
119 | LV_2773-23_0_6_load_134 | 145 | 0.0014164 | 0.00035498 | 0 | 0 |  | 1 | TRUE | wye
120 | LV_2773-23_0_6_load_133 | 146 | 0.0014181 | 0.00035542 | 0 | 0 |  | 1 | TRUE | wye
121 | LV_2773-23_0_6_load_135 | 147 | 0.0014164 | 0.00035498 | 0 | 0 |  | 1 | TRUE | wye
122 | LV_2773-23_0_6_load_138 | 149 | 0.0015286 | 0.00038311 | 0 | 0 |  | 1 | TRUE | wye
123 | LV_2773-23_0_6_load_139 | 150 | 0.0013766 | 0.00034501 | 0 | 0 |  | 1 | TRUE | wye
124 | LV_2773-23_0_6_load_140 | 151 | 0.0015304 | 0.00038355 | 0 | 0 |  | 1 | TRUE | wye
125 | LV_2773-23_0_6_load_141 | 152 | 0.0015276 | 0.00038285 | 0 | 0 |  | 1 | TRUE | wye
126 | LV_2773-23_0_6_load_143 | 154 | 0.0015288 | 0.00038315 | 0 | 0 |  | 1 | TRUE | wye
127 | LV_2773-23_0_6_load_159 | 155 | 0.0016759 | 0.00042003 | 0 | 0 |  | 1 | TRUE | wye

## ext_grid
| name | bus | vm_pu | va_degree | slack_weight | in_service
0 |  | 91 | 1 | 0 | 1 | TRUE

## line
| name | std_type | from_bus | to_bus | length_km | r_ohm_per_km | x_ohm_per_km | c_nf_per_km | g_us_per_km | max_i_ka | df | parallel | type | in_service
0 | LV_2773-23_0_6_line_0 |  | 0 | 1 | 0.031176 | 0.125 | 0.08 | 261 | 0 | 0.364 | 1 | 1 | cs | TRUE
1 | LV_2773-23_0_6_line_1 |  | 0 | 2 | 0.024754 | 0.125 | 0.08 | 261 | 0 | 0.364 | 1 | 1 | cs | TRUE
2 | LV_2773-23_0_6_line_2 |  | 2 | 3 | 0.01728 | 0.125 | 0.08 | 261 | 0 | 0.364 | 1 | 1 | cs | TRUE
3 | LV_2773-23_0_6_line_3 |  | 2 | 4 | 0.006452 | 0.125 | 0.08 | 261 | 0 | 0.364 | 1 | 1 | cs | TRUE
4 | LV_2773-23_0_6_line_4 |  | 3 | 5 | 0.013358 | 0.125 | 0.08 | 261 | 0 | 0.364 | 1 | 1 | cs | TRUE
5 | LV_2773-23_0_6_line_5 |  | 3 | 6 | 0.019243 | 0.125 | 0.08 | 261 | 0 | 0.364 | 1 | 1 | cs | TRUE
6 | LV_2773-23_0_6_line_6 |  | 4 | 7 | 0.017842 | 0.125 | 0.08 | 261 | 0 | 0.364 | 1 | 1 | cs | TRUE
7 | LV_2773-23_0_6_line_7 |  | 4 | 8 | 0.04648 | 0.125 | 0.08 | 261 | 0 | 0.364 | 1 | 1 | cs | TRUE
8 | LV_2773-23_0_6_line_8 |  | 5 | 9 | 0.0052383 | 0.125 | 0.08 | 261 | 0 | 0.364 | 1 | 1 | cs | TRUE
9 | LV_2773-23_0_6_line_9 |  | 6 | 10 | 0.0060333 | 0.125 | 0.08 | 261 | 0 | 0.364 | 1 | 1 | cs | TRUE
10 | LV_2773-23_0_6_line_10 |  | 7 | 11 | 0.026026 | 0.125 | 0.08 | 261 | 0 | 0.364 | 1 | 1 | cs | TRUE
11 | LV_2773-23_0_6_line_11 |  | 9 | 43 | 0.038745 | 0.125 | 0.08 | 261 | 0 | 0.364 | 1 | 1 | cs | TRUE
12 | LV_2773-23_0_6_line_12 |  | 10 | 36 | 0.0060237 | 0.125 | 0.08 | 261 | 0 | 0.364 | 1 | 1 | cs | TRUE
13 | LV_2773-23_0_6_line_13 |  | 11 | 38 | 0.023697 | 0.125 | 0.08 | 261 | 0 | 0.364 | 1 | 1 | cs | TRUE
14 | LV_2773-23_0_6_line_14 |  | 11 | 39 | 0.023162 | 0.125 | 0.08 | 261 | 0 | 0.364 | 1 | 1 | cs | TRUE
15 | LV_2773-23_0_6_line_15 |  | 11 | 40 | 0.012961 | 0.125 | 0.08 | 261 | 0 | 0.364 | 1 | 1 | cs | TRUE
16 | LV_2773-23_0_6_line_16 |  | 12 | 13 | 0.00031976 | 0.125 | 0.08 | 261 | 0 | 0.364 | 1 | 1 | cs | TRUE
17 | LV_2773-23_0_6_line_17 |  | 13 | 14 | 0.061077 | 0.125 | 0.08 | 261 | 0 | 0.364 | 1 | 1 | cs | TRUE
18 | LV_2773-23_0_6_line_18 |  | 14 | 15 | 0.074724 | 0.125 | 0.08 | 261 | 0 | 0.364 | 1 | 1 | cs | TRUE
19 | LV_2773-23_0_6_line_19 |  | 15 | 16 | 0.016339 | 0.125 | 0.08 | 261 | 0 | 0.364 | 1 | 1 | cs | TRUE
20 | LV_2773-23_0_6_line_20 |  | 15 | 17 | 0.03966 | 0.125 | 0.08 | 261 | 0 | 0.364 | 1 | 1 | cs | TRUE
21 | LV_2773-23_0_6_line_21 |  | 16 | 63 | 0.0063757 | 0.125 | 0.08 | 261 | 0 | 0.364 | 1 | 1 | cs | TRUE
22 | LV_2773-23_0_6_line_22 |  | 18 | 19 | 0.0057891 | 0.125 | 0.08 | 261 | 0 | 0.364 | 1 | 1 | cs | TRUE
23 | LV_2773-23_0_6_line_23 |  | 18 | 20 | 0.0097714 | 0.125 | 0.08 | 261 | 0 | 0.364 | 1 | 1 | cs | TRUE
24 | LV_2773-23_0_6_line_24 |  | 19 | 21 | 0.0060436 | 0.125 | 0.08 | 261 | 0 | 0.364 | 1 | 1 | cs | TRUE
25 | LV_2773-23_0_6_line_25 |  | 20 | 22 | 0.0042162 | 0.125 | 0.08 | 261 | 0 | 0.364 | 1 | 1 | cs | TRUE
26 | LV_2773-23_0_6_line_26 |  | 20 | 23 | 0.0018498 | 0.125 | 0.08 | 261 | 0 | 0.364 | 1 | 1 | cs | TRUE
27 | LV_2773-23_0_6_line_27 |  | 22 | 24 | 0.011806 | 0.125 | 0.08 | 261 | 0 | 0.364 | 1 | 1 | cs | TRUE
28 | LV_2773-23_0_6_line_28 |  | 23 | 25 | 0.0060585 | 0.125 | 0.08 | 261 | 0 | 0.364 | 1 | 1 | cs | TRUE
29 | LV_2773-23_0_6_line_29 |  | 24 | 26 | 0.0060596 | 0.125 | 0.08 | 261 | 0 | 0.364 | 1 | 1 | cs | TRUE
30 | LV_2773-23_0_6_line_30 |  | 25 | 27 | 0.005616 | 0.125 | 0.08 | 261 | 0 | 0.364 | 1 | 1 | cs | TRUE
31 | LV_2773-23_0_6_line_31 |  | 26 | 28 | 0.0060613 | 0.125 | 0.08 | 261 | 0 | 0.364 | 1 | 1 | cs | TRUE
32 | LV_2773-23_0_6_line_32 |  | 27 | 31 | 0.00044666 | 0.125 | 0.08 | 261 | 0 | 0.364 | 1 | 1 | cs | TRUE
33 | LV_2773-23_0_6_line_33 |  | 28 | 29 | 0.015875 | 0.125 | 0.08 | 261 | 0 | 0.364 | 1 | 1 | cs | TRUE
34 | LV_2773-23_0_6_line_34 |  | 29 | 30 | 0.012474 | 0.125 | 0.08 | 261 | 0 | 0.364 | 1 | 1 | cs | TRUE
35 | LV_2773-23_0_6_line_35 |  | 31 | 32 | 0.017272 | 0.125 | 0.08 | 261 | 0 | 0.364 | 1 | 1 | cs | TRUE
36 | LV_2773-23_0_6_line_36 |  | 32 | 33 | 0.0018798 | 0.125 | 0.08 | 261 | 0 | 0.364 | 1 | 1 | cs | TRUE
37 | LV_2773-23_0_6_line_37 |  | 32 | 34 | 0.0039197 | 0.125 | 0.08 | 261 | 0 | 0.364 | 1 | 1 | cs | TRUE
38 | LV_2773-23_0_6_line_38 |  | 33 | 35 | 0.01233 | 0.125 | 0.08 | 261 | 0 | 0.364 | 1 | 1 | cs | TRUE
39 | LV_2773-23_0_6_line_39 |  | 34 | 36 | 0.0060296 | 0.125 | 0.08 | 261 | 0 | 0.364 | 1 | 1 | cs | TRUE
40 | LV_2773-23_0_6_line_40 |  | 35 | 37 | 0.045956 | 0.125 | 0.08 | 261 | 0 | 0.364 | 1 | 1 | cs | TRUE
41 | LV_2773-23_0_6_line_41 |  | 37 | 41 | 0.018861 | 0.125 | 0.08 | 261 | 0 | 0.364 | 1 | 1 | cs | TRUE
42 | LV_2773-23_0_6_line_42 |  | 38 | 48 | 0.0177 | 0.125 | 0.08 | 261 | 0 | 0.364 | 1 | 2 | cs | TRUE
43 | LV_2773-23_0_6_line_43 |  | 39 | 49 | 0.023445 | 0.125 | 0.08 | 261 | 0 | 0.364 | 1 | 1 | cs | TRUE
44 | LV_2773-23_0_6_line_44 |  | 40 | 50 | 0.0094819 | 0.125 | 0.08 | 261 | 0 | 0.364 | 1 | 1 | cs | TRUE
45 | LV_2773-23_0_6_line_45 |  | 41 | 42 | 0.0060299 | 0.125 | 0.08 | 261 | 0 | 0.364 | 1 | 1 | cs | TRUE
46 | LV_2773-23_0_6_line_46 |  | 42 | 45 | 0.0060351 | 0.125 | 0.08 | 261 | 0 | 0.364 | 1 | 1 | cs | TRUE
47 | LV_2773-23_0_6_line_47 |  | 44 | 45 | 0.0058457 | 0.125 | 0.08 | 261 | 0 | 0.364 | 1 | 1 | cs | TRUE
48 | LV_2773-23_0_6_line_48 |  | 44 | 46 | 0.00018786 | 0.125 | 0.08 | 261 | 0 | 0.364 | 1 | 1 | cs | TRUE
49 | LV_2773-23_0_6_line_49 |  | 46 | 47 | 0.0054306 | 0.125 | 0.08 | 261 | 0 | 0.364 | 1 | 1 | cs | TRUE
50 | LV_2773-23_0_6_line_50 |  | 48 | 51 | 0.0050175 | 0.125 | 0.08 | 261 | 0 | 0.364 | 1 | 3 | cs | TRUE
51 | LV_2773-23_0_6_line_51 |  | 48 | 52 | 0.0095276 | 0.125 | 0.08 | 261 | 0 | 0.364 | 1 | 3 | cs | TRUE
52 | LV_2773-23_0_6_line_52 |  | 49 | 53 | 0.0072136 | 0.125 | 0.08 | 261 | 0 | 0.364 | 1 | 1 | cs | TRUE
53 | LV_2773-23_0_6_line_53 |  | 50 | 54 | 0.0061282 | 0.125 | 0.08 | 261 | 0 | 0.364 | 1 | 1 | cs | TRUE
54 | LV_2773-23_0_6_line_54 |  | 51 | 76 | 0.021607 | 0.125 | 0.08 | 261 | 0 | 0.364 | 1 | 3 | cs | TRUE
55 | LV_2773-23_0_6_line_55 |  | 52 | 77 | 0.010257 | 0.125 | 0.08 | 261 | 0 | 0.364 | 1 | 3 | cs | TRUE
56 | LV_2773-23_0_6_line_56 |  | 53 | 57 | 0.10155 | 0.125 | 0.08 | 261 | 0 | 0.364 | 1 | 1 | cs | TRUE
57 | LV_2773-23_0_6_line_57 |  | 54 | 111 | 0.0095077 | 0.125 | 0.08 | 261 | 0 | 0.364 | 1 | 1 | cs | TRUE
58 | LV_2773-23_0_6_line_58 |  | 55 | 56 | 0.062299 | 0.125 | 0.08 | 261 | 0 | 0.364 | 1 | 1 | cs | TRUE
59 | LV_2773-23_0_6_line_59 |  | 56 | 57 | 0.068609 | 0.125 | 0.08 | 261 | 0 | 0.364 | 1 | 1 | cs | TRUE
60 | LV_2773-23_0_6_line_60 |  | 58 | 59 | 0.016485 | 0.125 | 0.08 | 261 | 0 | 0.364 | 1 | 1 | cs | TRUE
61 | LV_2773-23_0_6_line_61 |  | 58 | 60 | 0.020782 | 0.125 | 0.08 | 261 | 0 | 0.364 | 1 | 1 | cs | TRUE
62 | LV_2773-23_0_6_line_62 |  | 59 | 61 | 0.012901 | 0.125 | 0.08 | 261 | 0 | 0.364 | 1 | 1 | cs | TRUE
63 | LV_2773-23_0_6_line_63 |  | 60 | 62 | 0.00018609 | 0.125 | 0.08 | 261 | 0 | 0.364 | 1 | 1 | cs | TRUE
64 | LV_2773-23_0_6_line_64 |  | 61 | 70 | 0.01267 | 0.125 | 0.08 | 261 | 0 | 0.364 | 1 | 1 | cs | TRUE
65 | LV_2773-23_0_6_line_65 |  | 62 | 71 | 0.016888 | 0.125 | 0.08 | 261 | 0 | 0.364 | 1 | 1 | cs | TRUE
66 | LV_2773-23_0_6_line_66 |  | 63 | 73 | 0.010354 | 0.125 | 0.08 | 261 | 0 | 0.364 | 1 | 1 | cs | TRUE
67 | LV_2773-23_0_6_line_67 |  | 64 | 65 | 0.022858 | 0.125 | 0.08 | 261 | 0 | 0.364 | 1 | 1 | cs | TRUE
68 | LV_2773-23_0_6_line_68 |  | 65 | 74 | 0.03387 | 0.125 | 0.08 | 261 | 0 | 0.364 | 1 | 1 | cs | TRUE
69 | LV_2773-23_0_6_line_69 |  | 65 | 75 | 0.014925 | 0.125 | 0.08 | 261 | 0 | 0.364 | 1 | 1 | cs | TRUE
70 | LV_2773-23_0_6_line_70 |  | 65 | 72 | 0.070489 | 0.125 | 0.08 | 261 | 0 | 0.364 | 1 | 1 | cs | TRUE
71 | LV_2773-23_0_6_line_71 |  | 66 | 67 | 0.012184 | 0.125 | 0.08 | 261 | 0 | 0.364 | 1 | 1 | cs | TRUE
72 | LV_2773-23_0_6_line_72 |  | 67 | 142 | 0.010874 | 0.125 | 0.08 | 261 | 0 | 0.364 | 1 | 1 | cs | TRUE
73 | LV_2773-23_0_6_line_73 |  | 67 | 143 | 0.015011 | 0.125 | 0.08 | 261 | 0 | 0.364 | 1 | 1 | cs | TRUE
74 | LV_2773-23_0_6_line_74 |  | 68 | 69 | 0.00038371 | 0.125 | 0.08 | 261 | 0 | 0.364 | 1 | 1 | cs | TRUE
75 | LV_2773-23_0_6_line_75 |  | 69 | 139 | 0.0060916 | 0.125 | 0.08 | 261 | 0 | 0.364 | 1 | 1 | cs | TRUE
76 | LV_2773-23_0_6_line_76 |  | 70 | 88 | 0.0064531 | 0.125 | 0.08 | 261 | 0 | 0.364 | 1 | 1 | cs | TRUE
77 | LV_2773-23_0_6_line_77 |  | 71 | 75 | 0.023251 | 0.125 | 0.08 | 261 | 0 | 0.364 | 1 | 1 | cs | TRUE
78 | LV_2773-23_0_6_line_78 |  | 73 | 80 | 0.013501 | 0.125 | 0.08 | 261 | 0 | 0.364 | 1 | 1 | cs | TRUE
79 | LV_2773-23_0_6_line_79 |  | 73 | 81 | 0.017826 | 0.125 | 0.08 | 261 | 0 | 0.364 | 1 | 1 | cs | TRUE
80 | LV_2773-23_0_6_line_80 |  | 74 | 93 | 0.0059875 | 0.125 | 0.08 | 261 | 0 | 0.364 | 1 | 1 | cs | TRUE
81 | LV_2773-23_0_6_line_81 |  | 76 | 78 | 0.0064529 | 0.125 | 0.08 | 261 | 0 | 0.364 | 1 | 3 | cs | TRUE
82 | LV_2773-23_0_6_line_82 |  | 77 | 79 | 0.011527 | 0.125 | 0.08 | 261 | 0 | 0.364 | 1 | 3 | cs | TRUE
83 | LV_2773-23_0_6_line_83 |  | 78 | 91 | 0.0036678 | 0.125 | 0.08 | 261 | 0 | 0.364 | 1 | 3 | cs | TRUE
84 | LV_2773-23_0_6_line_84 |  | 79 | 95 | 0.0064925 | 0.125 | 0.08 | 261 | 0 | 0.364 | 1 | 2 | cs | TRUE
85 | LV_2773-23_0_6_line_85 |  | 80 | 82 | 0.01252 | 0.125 | 0.08 | 261 | 0 | 0.364 | 1 | 1 | cs | TRUE
86 | LV_2773-23_0_6_line_86 |  | 81 | 83 | 0.01681 | 0.125 | 0.08 | 261 | 0 | 0.364 | 1 | 2 | cs | TRUE
87 | LV_2773-23_0_6_line_87 |  | 82 | 84 | 0.00011383 | 0.125 | 0.08 | 261 | 0 | 0.364 | 1 | 1 | cs | TRUE
88 | LV_2773-23_0_6_line_88 |  | 83 | 92 | 0.0043665 | 0.125 | 0.08 | 261 | 0 | 0.364 | 1 | 3 | cs | TRUE
89 | LV_2773-23_0_6_line_89 |  | 84 | 85 | 0.012512 | 0.125 | 0.08 | 261 | 0 | 0.364 | 1 | 1 | cs | TRUE
90 | LV_2773-23_0_6_line_90 |  | 85 | 86 | 0.00011305 | 0.125 | 0.08 | 261 | 0 | 0.364 | 1 | 1 | cs | TRUE
91 | LV_2773-23_0_6_line_91 |  | 86 | 87 | 0.011321 | 0.125 | 0.08 | 261 | 0 | 0.364 | 1 | 1 | cs | TRUE
92 | LV_2773-23_0_6_line_92 |  | 88 | 89 | 0.0084088 | 0.125 | 0.08 | 261 | 0 | 0.364 | 1 | 1 | cs | TRUE
93 | LV_2773-23_0_6_line_93 |  | 89 | 90 | 0.004068 | 0.125 | 0.08 | 261 | 0 | 0.364 | 1 | 1 | cs | TRUE
94 | LV_2773-23_0_6_line_94 |  | 90 | 109 | 0.006452 | 0.125 | 0.08 | 261 | 0 | 0.364 | 1 | 1 | cs | TRUE
95 | LV_2773-23_0_6_line_95 |  | 91 | 92 | 0.017422 | 0.125 | 0.08 | 261 | 0 | 0.364 | 1 | 3 | cs | TRUE
96 | LV_2773-23_0_6_line_96 |  | 93 | 94 | 0.03262 | 0.125 | 0.08 | 261 | 0 | 0.364 | 1 | 1 | cs | TRUE
97 | LV_2773-23_0_6_line_97 |  | 94 | 155 | 0.028215 | 0.125 | 0.08 | 261 | 0 | 0.364 | 1 | 1 | cs | TRUE
98 | LV_2773-23_0_6_line_98 |  | 95 | 96 | 0.002693 | 0.125 | 0.08 | 261 | 0 | 0.364 | 1 | 1 | cs | TRUE
99 | LV_2773-23_0_6_line_99 |  | 96 | 97 | 0.0079792 | 0.125 | 0.08 | 261 | 0 | 0.364 | 1 | 1 | cs | TRUE
100 | LV_2773-23_0_6_line_100 |  | 97 | 98 | 0.014176 | 0.125 | 0.08 | 261 | 0 | 0.364 | 1 | 1 | cs | TRUE
101 | LV_2773-23_0_6_line_101 |  | 98 | 99 | 0.011032 | 0.125 | 0.08 | 261 | 0 | 0.364 | 1 | 1 | cs | TRUE
102 | LV_2773-23_0_6_line_102 |  | 99 | 100 | 0.011152 | 0.125 | 0.08 | 261 | 0 | 0.364 | 1 | 1 | cs | TRUE
103 | LV_2773-23_0_6_line_103 |  | 100 | 101 | 0.009739 | 0.125 | 0.08 | 261 | 0 | 0.364 | 1 | 1 | cs | TRUE
104 | LV_2773-23_0_6_line_104 |  | 100 | 102 | 0.0072172 | 0.125 | 0.08 | 261 | 0 | 0.364 | 1 | 1 | cs | TRUE
105 | LV_2773-23_0_6_line_105 |  | 101 | 103 | 0.0175 | 0.125 | 0.08 | 261 | 0 | 0.364 | 1 | 1 | cs | TRUE
106 | LV_2773-23_0_6_line_106 |  | 101 | 104 | 0.022338 | 0.125 | 0.08 | 261 | 0 | 0.364 | 1 | 1 | cs | TRUE
107 | LV_2773-23_0_6_line_107 |  | 103 | 105 | 0.00088227 | 0.125 | 0.08 | 261 | 0 | 0.364 | 1 | 1 | cs | TRUE
108 | LV_2773-23_0_6_line_108 |  | 104 | 106 | 0.007298 | 0.125 | 0.08 | 261 | 0 | 0.364 | 1 | 1 | cs | TRUE
109 | LV_2773-23_0_6_line_109 |  | 105 | 110 | 0.0063667 | 0.125 | 0.08 | 261 | 0 | 0.364 | 1 | 1 | cs | TRUE
110 | LV_2773-23_0_6_line_110 |  | 106 | 109 | 0.0064513 | 0.125 | 0.08 | 261 | 0 | 0.364 | 1 | 1 | cs | TRUE
111 | LV_2773-23_0_6_line_111 |  | 107 | 108 | 0.0092306 | 0.125 | 0.08 | 261 | 0 | 0.364 | 1 | 1 | cs | TRUE
112 | LV_2773-23_0_6_line_112 |  | 108 | 117 | 0.00846 | 0.125 | 0.08 | 261 | 0 | 0.364 | 1 | 1 | cs | TRUE
113 | LV_2773-23_0_6_line_113 |  | 108 | 116 | 0.015376 | 0.125 | 0.08 | 261 | 0 | 0.364 | 1 | 1 | cs | TRUE
114 | LV_2773-23_0_6_line_114 |  | 110 | 124 | 0.007701 | 0.125 | 0.08 | 261 | 0 | 0.364 | 1 | 1 | cs | TRUE
115 | LV_2773-23_0_6_line_115 |  | 111 | 112 | 0.0095167 | 0.125 | 0.08 | 261 | 0 | 0.364 | 1 | 1 | cs | TRUE
116 | LV_2773-23_0_6_line_116 |  | 112 | 113 | 1.1825e-05 | 0.125 | 0.08 | 261 | 0 | 0.364 | 1 | 1 | cs | TRUE
117 | LV_2773-23_0_6_line_117 |  | 113 | 114 | 0.00041604 | 0.125 | 0.08 | 261 | 0 | 0.364 | 1 | 1 | cs | TRUE
118 | LV_2773-23_0_6_line_118 |  | 114 | 115 | 0.014422 | 0.125 | 0.08 | 261 | 0 | 0.364 | 1 | 1 | cs | TRUE
119 | LV_2773-23_0_6_line_119 |  | 115 | 116 | 0.0065464 | 0.125 | 0.08 | 261 | 0 | 0.364 | 1 | 1 | cs | TRUE
120 | LV_2773-23_0_6_line_120 |  | 117 | 118 | 0.0083008 | 0.125 | 0.08 | 261 | 0 | 0.364 | 1 | 1 | cs | TRUE
121 | LV_2773-23_0_6_line_121 |  | 119 | 120 | 0.016102 | 0.125 | 0.08 | 261 | 0 | 0.364 | 1 | 1 | cs | TRUE
122 | LV_2773-23_0_6_line_122 |  | 120 | 121 | 0.016987 | 0.125 | 0.08 | 261 | 0 | 0.364 | 1 | 1 | cs | TRUE
123 | LV_2773-23_0_6_line_123 |  | 121 | 131 | 0.0059079 | 0.125 | 0.08 | 261 | 0 | 0.364 | 1 | 1 | cs | TRUE
124 | LV_2773-23_0_6_line_124 |  | 122 | 123 | 0.0061861 | 0.125 | 0.08 | 261 | 0 | 0.364 | 1 | 1 | cs | TRUE
125 | LV_2773-23_0_6_line_125 |  | 122 | 124 | 0.0094757 | 0.125 | 0.08 | 261 | 0 | 0.364 | 1 | 1 | cs | TRUE
126 | LV_2773-23_0_6_line_126 |  | 124 | 125 | 0.014694 | 0.125 | 0.08 | 261 | 0 | 0.364 | 1 | 1 | cs | TRUE
127 | LV_2773-23_0_6_line_127 |  | 125 | 126 | 0.0087722 | 0.125 | 0.08 | 261 | 0 | 0.364 | 1 | 1 | cs | TRUE
128 | LV_2773-23_0_6_line_128 |  | 126 | 127 | 0.0074207 | 0.125 | 0.08 | 261 | 0 | 0.364 | 1 | 1 | cs | TRUE
129 | LV_2773-23_0_6_line_129 |  | 126 | 128 | 0.0096577 | 0.125 | 0.08 | 261 | 0 | 0.364 | 1 | 1 | cs | TRUE
130 | LV_2773-23_0_6_line_130 |  | 127 | 129 | 0.008098 | 0.125 | 0.08 | 261 | 0 | 0.364 | 1 | 1 | cs | TRUE
131 | LV_2773-23_0_6_line_131 |  | 128 | 130 | 0.006478 | 0.125 | 0.08 | 261 | 0 | 0.364 | 1 | 1 | cs | TRUE
132 | LV_2773-23_0_6_line_132 |  | 129 | 131 | 0.0080999 | 0.125 | 0.08 | 261 | 0 | 0.364 | 1 | 1 | cs | TRUE
133 | LV_2773-23_0_6_line_133 |  | 130 | 132 | 0.018403 | 0.125 | 0.08 | 261 | 0 | 0.364 | 1 | 1 | cs | TRUE
134 | LV_2773-23_0_6_line_134 |  | 132 | 133 | 1.9012e-05 | 0.125 | 0.08 | 261 | 0 | 0.364 | 1 | 1 | cs | TRUE
135 | LV_2773-23_0_6_line_135 |  | 133 | 134 | 0.0088299 | 0.125 | 0.08 | 261 | 0 | 0.364 | 1 | 1 | cs | TRUE
136 | LV_2773-23_0_6_line_136 |  | 134 | 135 | 0.014211 | 0.125 | 0.08 | 261 | 0 | 0.364 | 1 | 1 | cs | TRUE
137 | LV_2773-23_0_6_line_137 |  | 134 | 136 | 0.011181 | 0.125 | 0.08 | 261 | 0 | 0.364 | 1 | 1 | cs | TRUE
138 | LV_2773-23_0_6_line_138 |  | 135 | 137 | 0.0058449 | 0.125 | 0.08 | 261 | 0 | 0.364 | 1 | 1 | cs | TRUE
139 | LV_2773-23_0_6_line_139 |  | 136 | 138 | 0.0064749 | 0.125 | 0.08 | 261 | 0 | 0.364 | 1 | 1 | cs | TRUE
140 | LV_2773-23_0_6_line_140 |  | 138 | 154 | 0.018001 | 0.125 | 0.08 | 261 | 0 | 0.364 | 1 | 1 | cs | TRUE
141 | LV_2773-23_0_6_line_141 |  | 139 | 140 | 0.0003864 | 0.125 | 0.08 | 261 | 0 | 0.364 | 1 | 1 | cs | TRUE
142 | LV_2773-23_0_6_line_142 |  | 140 | 141 | 0.0064774 | 0.125 | 0.08 | 261 | 0 | 0.364 | 1 | 1 | cs | TRUE
143 | LV_2773-23_0_6_line_143 |  | 141 | 144 | 0.0078626 | 0.125 | 0.08 | 261 | 0 | 0.364 | 1 | 1 | cs | TRUE
144 | LV_2773-23_0_6_line_144 |  | 143 | 150 | 0.0064781 | 0.125 | 0.08 | 261 | 0 | 0.364 | 1 | 1 | cs | TRUE
145 | LV_2773-23_0_6_line_145 |  | 144 | 145 | 0.0064775 | 0.125 | 0.08 | 261 | 0 | 0.364 | 1 | 1 | cs | TRUE
146 | LV_2773-23_0_6_line_146 |  | 145 | 146 | 0.0015674 | 0.125 | 0.08 | 261 | 0 | 0.364 | 1 | 1 | cs | TRUE
147 | LV_2773-23_0_6_line_147 |  | 146 | 147 | 0.0049125 | 0.125 | 0.08 | 261 | 0 | 0.364 | 1 | 1 | cs | TRUE
148 | LV_2773-23_0_6_line_148 |  | 147 | 148 | 0.0084504 | 0.125 | 0.08 | 261 | 0 | 0.364 | 1 | 1 | cs | TRUE
149 | LV_2773-23_0_6_line_149 |  | 148 | 149 | 0.0039804 | 0.125 | 0.08 | 261 | 0 | 0.364 | 1 | 1 | cs | TRUE
150 | LV_2773-23_0_6_line_150 |  | 148 | 150 | 0.013749 | 0.125 | 0.08 | 261 | 0 | 0.364 | 1 | 1 | cs | TRUE
151 | LV_2773-23_0_6_line_151 |  | 149 | 151 | 0.0044639 | 0.125 | 0.08 | 261 | 0 | 0.364 | 1 | 1 | cs | TRUE
152 | LV_2773-23_0_6_line_152 |  | 151 | 152 | 0.0020138 | 0.125 | 0.08 | 261 | 0 | 0.364 | 1 | 1 | cs | TRUE
153 | LV_2773-23_0_6_line_153 |  | 152 | 153 | 0.011367 | 0.125 | 0.08 | 261 | 0 | 0.364 | 1 | 1 | cs | TRUE
154 | LV_2773-23_0_6_line_154 |  | 153 | 154 | 0.0087387 | 0.125 | 0.08 | 261 | 0 | 0.364 | 1 | 1 | cs | TRUE

## trafo
| name | std_type | hv_bus | lv_bus | sn_mva | vn_hv_kv | vn_lv_kv | vk_percent | vkr_percent | pfe_kw | i0_percent | shift_degree | tap_side | tap_neutral | tap_min | tap_max | tap_step_percent | tap_step_degree | tap_pos | tap_phase_shifter | parallel | df | in_service
0 | LV_2773-23_0_6_trafo_73 | 0.63 MVA 20/0.4 kV | 156 | 91 | 0.63 | 20 | 0.4 | 6 | 1.206 | 1.65 | 0.2619 | 150 | hv | 0 | -2 | 2 | 2.5 | 0 | 0 | FALSE | 1 | 1 | TRUE

## line_geodata
| x0 | y0 | x1 | y1 | x2 | y2 | x3 | y3
0 | 2611924.8915 | 1260299.6847 | 2611948.0552 | 1260294.8903 | 2611949.586 | 1260302.2538
1 | 2611900.6509 | 1260304.702 | 2611924.8915 | 1260299.6847
2 | 2611904.008 | 1260321.6535 | 2611900.6509 | 1260304.702
3 | 2611899.3976 | 1260298.3729 | 2611900.6509 | 1260304.702
4 | 2611904.008 | 1260321.6535 | 2611890.9725 | 1260324.5714
5 | 2611904.008 | 1260321.6535 | 2611907.7423 | 1260340.5312
6 | 2611899.3976 | 1260298.3729 | 2611896.0306 | 1260280.8519
7 | 2611899.3976 | 1260298.3729 | 2611854.0402 | 1260308.5288
8 | 2611890.9725 | 1260324.5714 | 2611885.8607 | 1260325.7156
9 | 2611908.9131 | 1260346.4498 | 2611907.7423 | 1260340.5312
10 | 2611891.1191 | 1260255.2938 | 2611896.0306 | 1260280.8519
11 | 2611848.0514 | 1260334.1789 | 2611885.8607 | 1260325.7156
12 | 2611910.082 | 1260352.359 | 2611908.9131 | 1260346.4498
13 | 2611891.1191 | 1260255.2938 | 2611914.2852 | 1260250.3058
14 | 2611891.1191 | 1260255.2938 | 2611868.7594 | 1260261.3385
15 | 2611891.1191 | 1260255.2938 | 2611889.5121 | 1260242.4332
16 | 2612020.1077 | 1260287.4415 | 2612020.1711 | 1260287.7549
17 | 2612063.967 | 1260299.9277 | 2612024.2451 | 1260307.9082 | 2612020.1711 | 1260287.7549
18 | 2612056.0391 | 1260225.7836 | 2612058.1627 | 1260237.6737 | 2612059.3531 | 1260271.1878 | 2612063.967 | 1260299.9277
19 | 2612056.0391 | 1260225.7836 | 2612048.3933 | 1260227.9918 | 2612040.1404 | 1260229.4521
20 | 2612056.0391 | 1260225.7836 | 2612055.1135 | 1260221.4232 | 2612053.6802 | 1260214.7046 | 2612046.5071 | 1260187.2951
21 | 2612040.1404 | 1260229.4521 | 2612033.8622 | 1260230.563
22 | 2611944.6274 | 1260365.0801 | 2611945.8565 | 1260370.7372
23 | 2611942.5528 | 1260355.5315 | 2611944.6274 | 1260365.0801
24 | 2611947.1396 | 1260376.643 | 2611945.8565 | 1260370.7372
25 | 2611942.5528 | 1260355.5315 | 2611946.6739 | 1260354.641
26 | 2611942.5528 | 1260355.5315 | 2611940.7446 | 1260355.9215
27 | 2611946.6739 | 1260354.641 | 2611958.2133 | 1260352.1473
28 | 2611934.8223 | 1260357.199 | 2611940.7446 | 1260355.9215
29 | 2611958.2133 | 1260352.1473 | 2611964.1361 | 1260350.8674
30 | 2611929.3326 | 1260358.3832 | 2611934.8223 | 1260357.199
31 | 2611964.1361 | 1260350.8674 | 2611970.0607 | 1260349.5871
32 | 2611929.3326 | 1260358.3832 | 2611928.896 | 1260358.4774
33 | 2611985.5775 | 1260346.234 | 2611970.0607 | 1260349.5871
34 | 2611985.5775 | 1260346.234 | 2611982.8434 | 1260334.0632
35 | 2611912.0127 | 1260362.1192 | 2611928.896 | 1260358.4774
36 | 2611912.0127 | 1260362.1192 | 2611912.4138 | 1260363.9557
37 | 2611912.0127 | 1260362.1192 | 2611911.2521 | 1260358.274
38 | 2611915.0444 | 1260376.0013 | 2611912.4138 | 1260363.9557
39 | 2611911.2521 | 1260358.274 | 2611910.082 | 1260352.359
40 | 2611870.0743 | 1260386.0849 | 2611915.0444 | 1260376.0013
41 | 2611870.0743 | 1260386.0849 | 2611866.2319 | 1260367.6197
42 | 2611931.5886 | 1260246.5801 | 2611914.2852 | 1260250.3058
43 | 2611846.0926 | 1260267.3091 | 2611848.2099 | 1260266.8939 | 2611868.7594 | 1260261.3385
44 | 2611888.3364 | 1260233.0245 | 2611889.5121 | 1260242.4332
45 | 2611866.2319 | 1260367.6197 | 2611865.0034 | 1260361.7163
46 | 2611865.0034 | 1260361.7163 | 2611863.7739 | 1260355.8078
47 | 2611862.583 | 1260350.0846 | 2611863.7739 | 1260355.8078
48 | 2611862.5447 | 1260349.9007 | 2611862.583 | 1260350.0846
49 | 2611861.4384 | 1260344.584 | 2611862.5447 | 1260349.9007
50 | 2611931.5886 | 1260246.5801 | 2611936.5474 | 1260245.8146
51 | 2611931.5886 | 1260246.5801 | 2611930.5065 | 1260237.1141
52 | 2611839.0138 | 1260268.6971 | 2611846.0926 | 1260267.3091
53 | 2611888.3364 | 1260233.0245 | 2611887.5766 | 1260226.9436
54 | 2611936.5474 | 1260245.8146 | 2611957.9017 | 1260242.5184
55 | 2611930.5065 | 1260237.1141 | 2611929.3416 | 1260226.9234
56 | 2611739.3665 | 1260288.237 | 2611839.0138 | 1260268.6971
57 | 2611887.5766 | 1260226.9436 | 2611886.3977 | 1260217.5093
58 | 2611756.4919 | 1260354.6825 | 2611817.2856 | 1260341.0704
59 | 2611756.4919 | 1260354.6825 | 2611739.3665 | 1260288.237
60 | 2612032.9654 | 1260139.6785 | 2612016.8097 | 1260142.9549
61 | 2612032.9654 | 1260139.6785 | 2612053.484 | 1260136.3772
62 | 2612016.8097 | 1260142.9549 | 2612004.1658 | 1260145.5191
63 | 2612053.6677 | 1260136.3476 | 2612053.484 | 1260136.3772
64 | 2611991.7488 | 1260148.0373 | 2612004.1658 | 1260145.5191
65 | 2612070.3416 | 1260133.6648 | 2612053.6677 | 1260136.3476
66 | 2612023.667 | 1260232.367 | 2612033.8622 | 1260230.563
67 | 2612108.0327 | 1260127.6005 | 2612106.5613 | 1260150.4115
68 | 2612108.0327 | 1260127.6005 | 2612109.9187 | 1260093.7831
69 | 2612108.0327 | 1260127.6005 | 2612093.2969 | 1260129.9714
70 | 2612108.0327 | 1260127.6005 | 2612111.6521 | 1260133.9232 | 2612120.8882 | 1260161.2494 | 2612136.8086 | 1260191.6972
71 | 2612024.6124 | 1260092.8188 | 2612026.5917 | 1260104.8408
72 | 2612024.6124 | 1260092.8188 | 2612023.3766 | 1260082.0148
73 | 2612024.6124 | 1260092.8188 | 2612009.6945 | 1260094.4843
74 | 2612012.4812 | 1260115.9541 | 2612012.8626 | 1260115.9115
75 | 2612012.4812 | 1260115.9541 | 2612006.4272 | 1260116.6298
76 | 2611985.4244 | 1260149.3199 | 2611991.7488 | 1260148.0373
77 | 2612093.2969 | 1260129.9714 | 2612070.3416 | 1260133.6648
78 | 2612023.667 | 1260232.367 | 2612021.3353 | 1260219.0693
79 | 2612023.667 | 1260232.367 | 2612006.0501 | 1260235.0863
80 | 2612109.9187 | 1260093.7831 | 2612110.2521 | 1260087.8049
81 | 2611957.9017 | 1260242.5184 | 2611964.2791 | 1260241.534
82 | 2611929.3416 | 1260226.9234 | 2611928.0324 | 1260215.4705
83 | 2611967.9039 | 1260240.9745 | 2611964.2791 | 1260241.534
84 | 2611927.2951 | 1260209.02 | 2611928.0324 | 1260215.4705
85 | 2612019.173 | 1260206.737 | 2612021.3353 | 1260219.0693
86 | 2612006.0501 | 1260235.0863 | 2611989.4371 | 1260237.6507
87 | 2612019.173 | 1260206.737 | 2612019.1533 | 1260206.6248
88 | 2611985.1217 | 1260238.3168 | 2611989.4371 | 1260237.6507
89 | 2612016.9924 | 1260194.3008 | 2612019.1533 | 1260206.6248
90 | 2612016.9924 | 1260194.3008 | 2612016.9729 | 1260194.1895
91 | 2612015.0176 | 1260183.0383 | 2612016.9729 | 1260194.1895
92 | 2611985.4244 | 1260149.3199 | 2611977.1834 | 1260150.9912
93 | 2611973.1965 | 1260151.7998 | 2611977.1834 | 1260150.9912
94 | 2611966.8732 | 1260153.0821 | 2611973.1965 | 1260151.7998
95 | 2611967.9039 | 1260240.9745 | 2611985.1217 | 1260238.3168
96 | 2612111.3679 | 1260055.2138 | 2612111.2865 | 1260069.2564 | 2612110.2521 | 1260087.8049
97 | 2612111.3679 | 1260055.2138 | 2612083.2537 | 1260057.5915
98 | 2611927.2951 | 1260209.02 | 2611926.9892 | 1260206.3445
99 | 2611926.083 | 1260198.4169 | 2611926.9892 | 1260206.3445
100 | 2611926.083 | 1260198.4169 | 2611924.473 | 1260184.3325
101 | 2611924.473 | 1260184.3325 | 2611923.2201 | 1260173.3721
102 | 2611921.9536 | 1260162.2925 | 2611923.2201 | 1260173.3721
103 | 2611921.9536 | 1260162.2925 | 2611931.5057 | 1260160.2548
104 | 2611921.9536 | 1260162.2925 | 2611914.8861 | 1260163.755
105 | 2611931.5057 | 1260160.2548 | 2611929.4191 | 1260142.8796
106 | 2611931.5057 | 1260160.2548 | 2611953.3982 | 1260155.8149
107 | 2611929.4191 | 1260142.8796 | 2611929.3139 | 1260142.0036
108 | 2611960.5506 | 1260154.3644 | 2611953.3982 | 1260155.8149
109 | 2611929.3139 | 1260142.0036 | 2611928.5548 | 1260135.6823
110 | 2611960.5506 | 1260154.3644 | 2611966.8732 | 1260153.0821
111 | 2611883.019 | 1260171.91 | 2611886.8293 | 1260169.5605 | 2611891.4849 | 1260168.5972
112 | 2611877.9911 | 1260165.0954 | 2611883.019 | 1260171.91
113 | 2611883.019 | 1260171.91 | 2611881.2246 | 1260176.1093 | 2611882.5649 | 1260186.8353
114 | 2611927.6366 | 1260128.0363 | 2611928.5548 | 1260135.6823
115 | 2611886.3977 | 1260217.5093 | 2611885.2178 | 1260208.066
116 | 2611885.2163 | 1260208.0543 | 2611885.2178 | 1260208.066
117 | 2611885.1647 | 1260207.6415 | 2611885.2163 | 1260208.0543
118 | 2611885.1647 | 1260207.6415 | 2611883.3766 | 1260193.3312
119 | 2611883.3766 | 1260193.3312 | 2611882.5649 | 1260186.8353
120 | 2611877.9911 | 1260165.0954 | 2611880.3536 | 1260159.4741 | 2611880.0697 | 1260157.2892
121 | 2611919.6447 | 1260058.5176 | 2611903.6676 | 1260060.5175
122 | 2611921.3215 | 1260075.4213 | 2611919.6447 | 1260058.5176
123 | 2611921.3215 | 1260075.4213 | 2611922.0259 | 1260081.2871
124 | 2611943.2018 | 1260126.2997 | 2611937.0538 | 1260126.9856
125 | 2611927.6366 | 1260128.0363 | 2611937.0538 | 1260126.9856
126 | 2611927.6366 | 1260128.0363 | 2611925.8868 | 1260113.4469
127 | 2611924.8423 | 1260104.7371 | 2611925.8868 | 1260113.4469
128 | 2611924.8423 | 1260104.7371 | 2611923.9574 | 1260097.3694
129 | 2611924.8423 | 1260104.7371 | 2611934.4394 | 1260103.6575
130 | 2611923.9574 | 1260097.3694 | 2611922.9918 | 1260089.3292
131 | 2611940.8769 | 1260102.9334 | 2611934.4394 | 1260103.6575
132 | 2611922.0259 | 1260081.2871 | 2611922.9918 | 1260089.3292
133 | 2611940.8769 | 1260102.9334 | 2611959.1643 | 1260100.8763
134 | 2611959.1831 | 1260100.8741 | 2611959.1643 | 1260100.8763
135 | 2611967.9578 | 1260099.8871 | 2611959.1831 | 1260100.8741
136 | 2611967.9578 | 1260099.8871 | 2611969.5526 | 1260114.0083
137 | 2611967.9578 | 1260099.8871 | 2611966.698 | 1260088.7775
138 | 2611970.2086 | 1260119.8162 | 2611969.5526 | 1260114.0083
139 | 2611966.698 | 1260088.7775 | 2611965.9685 | 1260082.3438
140 | 2611978.4504 | 1260076.0206 | 2611965.418 | 1260077.489 | 2611965.9685 | 1260082.3438
141 | 2612006.0432 | 1260116.6726 | 2612006.4272 | 1260116.6298
142 | 2611999.6058 | 1260117.3911 | 2612006.0432 | 1260116.6726
143 | 2611999.6058 | 1260117.3911 | 2611992.0283 | 1260118.2369 | 2611992.0015 | 1260118.0003
144 | 2612003.2565 | 1260095.203 | 2612009.6945 | 1260094.4843
145 | 2611992.0015 | 1260118.0003 | 2611991.2726 | 1260111.564
146 | 2611991.0962 | 1260110.0065 | 2611991.2726 | 1260111.564
147 | 2611991.0962 | 1260110.0065 | 2611990.5433 | 1260105.1252
148 | 2611989.5924 | 1260096.7285 | 2611990.5433 | 1260105.1252
149 | 2611989.5924 | 1260096.7285 | 2611989.144 | 1260092.7734
150 | 2611989.5924 | 1260096.7285 | 2612003.2565 | 1260095.203
151 | 2611989.144 | 1260092.7734 | 2611988.6413 | 1260088.338
152 | 2611988.4145 | 1260086.337 | 2611988.6413 | 1260088.338
153 | 2611987.1342 | 1260075.0422 | 2611988.4145 | 1260086.337
154 | 2611987.1342 | 1260075.0422 | 2611978.4504 | 1260076.0206

## bus_geodata
| x | y | coords
0 | 2611924.8915 | 1260299.6847
1 | 2611949.586 | 1260302.2538
2 | 2611900.6509 | 1260304.702
3 | 2611904.008 | 1260321.6535
4 | 2611899.3976 | 1260298.3729
5 | 2611890.9725 | 1260324.5714
6 | 2611907.7423 | 1260340.5312
7 | 2611896.0306 | 1260280.8519
8 | 2611854.0402 | 1260308.5288
9 | 2611885.8607 | 1260325.7156
10 | 2611908.9131 | 1260346.4498
11 | 2611891.1191 | 1260255.2938
12 | 2612020.1077 | 1260287.4415
13 | 2612020.1711 | 1260287.7549
14 | 2612063.967 | 1260299.9277
15 | 2612056.0391 | 1260225.7836
16 | 2612040.1404 | 1260229.4521
17 | 2612046.5071 | 1260187.2951
18 | 2611944.6274 | 1260365.0801
19 | 2611945.8565 | 1260370.7372
20 | 2611942.5528 | 1260355.5315
21 | 2611947.1396 | 1260376.643
22 | 2611946.6739 | 1260354.641
23 | 2611940.7446 | 1260355.9215
24 | 2611958.2133 | 1260352.1473
25 | 2611934.8223 | 1260357.199
26 | 2611964.1361 | 1260350.8674
27 | 2611929.3326 | 1260358.3832
28 | 2611970.0607 | 1260349.5871
29 | 2611985.5775 | 1260346.234
30 | 2611982.8434 | 1260334.0632
31 | 2611928.896 | 1260358.4774
32 | 2611912.0127 | 1260362.1192
33 | 2611912.4138 | 1260363.9557
34 | 2611911.2521 | 1260358.274
35 | 2611915.0444 | 1260376.0013
36 | 2611910.082 | 1260352.359
37 | 2611870.0743 | 1260386.0849
38 | 2611914.2852 | 1260250.3058
39 | 2611868.7594 | 1260261.3385
40 | 2611889.5121 | 1260242.4332
41 | 2611866.2319 | 1260367.6197
42 | 2611865.0034 | 1260361.7163
43 | 2611848.0514 | 1260334.1789
44 | 2611862.583 | 1260350.0846
45 | 2611863.7739 | 1260355.8078
46 | 2611862.5447 | 1260349.9007
47 | 2611861.4384 | 1260344.584
48 | 2611931.5886 | 1260246.5801
49 | 2611846.0926 | 1260267.3091
50 | 2611888.3364 | 1260233.0245
51 | 2611936.5474 | 1260245.8146
52 | 2611930.5065 | 1260237.1141
53 | 2611839.0138 | 1260268.6971
54 | 2611887.5766 | 1260226.9436
55 | 2611817.2856 | 1260341.0704
56 | 2611756.4919 | 1260354.6825
57 | 2611739.3665 | 1260288.237
58 | 2612032.9654 | 1260139.6785
59 | 2612016.8097 | 1260142.9549
60 | 2612053.484 | 1260136.3772
61 | 2612004.1658 | 1260145.5191
62 | 2612053.6677 | 1260136.3476
63 | 2612033.8622 | 1260230.563
64 | 2612106.5613 | 1260150.4115
65 | 2612108.0327 | 1260127.6005
66 | 2612026.5917 | 1260104.8408
67 | 2612024.6124 | 1260092.8188
68 | 2612012.8626 | 1260115.9115
69 | 2612012.4812 | 1260115.9541
70 | 2611991.7488 | 1260148.0373
71 | 2612070.3416 | 1260133.6648
72 | 2612136.8086 | 1260191.6972
73 | 2612023.667 | 1260232.367
74 | 2612109.9187 | 1260093.7831
75 | 2612093.2969 | 1260129.9714
76 | 2611957.9017 | 1260242.5184
77 | 2611929.3416 | 1260226.9234
78 | 2611964.2791 | 1260241.534
79 | 2611928.0324 | 1260215.4705
80 | 2612021.3353 | 1260219.0693
81 | 2612006.0501 | 1260235.0863
82 | 2612019.173 | 1260206.737
83 | 2611989.4371 | 1260237.6507
84 | 2612019.1533 | 1260206.6248
85 | 2612016.9924 | 1260194.3008
86 | 2612016.9729 | 1260194.1895
87 | 2612015.0176 | 1260183.0383
88 | 2611985.4244 | 1260149.3199
89 | 2611977.1834 | 1260150.9912
90 | 2611973.1965 | 1260151.7998
91 | 2611967.9039 | 1260240.9745
92 | 2611985.1217 | 1260238.3168
93 | 2612110.2521 | 1260087.8049
94 | 2612111.3679 | 1260055.2138
95 | 2611927.2951 | 1260209.02
96 | 2611926.9892 | 1260206.3445
97 | 2611926.083 | 1260198.4169
98 | 2611924.473 | 1260184.3325
99 | 2611923.2201 | 1260173.3721
100 | 2611921.9536 | 1260162.2925
101 | 2611931.5057 | 1260160.2548
102 | 2611914.8861 | 1260163.755
103 | 2611929.4191 | 1260142.8796
104 | 2611953.3982 | 1260155.8149
105 | 2611929.3139 | 1260142.0036
106 | 2611960.5506 | 1260154.3644
107 | 2611891.4849 | 1260168.5972
108 | 2611883.019 | 1260171.91
109 | 2611966.8732 | 1260153.0821
110 | 2611928.5548 | 1260135.6823
111 | 2611886.3977 | 1260217.5093
112 | 2611885.2178 | 1260208.066
113 | 2611885.2163 | 1260208.0543
114 | 2611885.1647 | 1260207.6415
115 | 2611883.3766 | 1260193.3312
116 | 2611882.5649 | 1260186.8353
117 | 2611877.9911 | 1260165.0954
118 | 2611880.0697 | 1260157.2892
119 | 2611903.6676 | 1260060.5175
120 | 2611919.6447 | 1260058.5176
121 | 2611921.3215 | 1260075.4213
122 | 2611937.0538 | 1260126.9856
123 | 2611943.2018 | 1260126.2997
124 | 2611927.6366 | 1260128.0363
125 | 2611925.8868 | 1260113.4469
126 | 2611924.8423 | 1260104.7371
127 | 2611923.9574 | 1260097.3694
128 | 2611934.4394 | 1260103.6575
129 | 2611922.9918 | 1260089.3292
130 | 2611940.8769 | 1260102.9334
131 | 2611922.0259 | 1260081.2871
132 | 2611959.1643 | 1260100.8763
133 | 2611959.1831 | 1260100.8741
134 | 2611967.9578 | 1260099.8871
135 | 2611969.5526 | 1260114.0083
136 | 2611966.698 | 1260088.7775
137 | 2611970.2086 | 1260119.8162
138 | 2611965.9685 | 1260082.3438
139 | 2612006.4272 | 1260116.6298
140 | 2612006.0432 | 1260116.6726
141 | 2611999.6058 | 1260117.3911
142 | 2612023.3766 | 1260082.0148
143 | 2612009.6945 | 1260094.4843
144 | 2611992.0015 | 1260118.0003
145 | 2611991.2726 | 1260111.564
146 | 2611991.0962 | 1260110.0065
147 | 2611990.5433 | 1260105.1252
148 | 2611989.5924 | 1260096.7285
149 | 2611989.144 | 1260092.7734
150 | 2612003.2565 | 1260095.203
151 | 2611988.6413 | 1260088.338
152 | 2611988.4145 | 1260086.337
153 | 2611987.1342 | 1260075.0422
154 | 2611978.4504 | 1260076.0206
155 | 2612083.2537 | 1260057.5915
156 | 2611931.5886 | 1260246.5801

## line_std_types
| c_nf_per_km | r_ohm_per_km | x_ohm_per_km | max_i_ka | type | q_mm2 | alpha | voltage_rating
NAYY 4x50 SE | 210 | 0.642 | 0.083 | 0.142 | cs | 50 | 0.00403 | LV
NAYY 4x120 SE | 264 | 0.225 | 0.08 | 0.242 | cs | 120 | 0.00403 | LV
NAYY 4x150 SE | 261 | 0.208 | 0.08 | 0.27 | cs | 150 | 0.00403 | LV
NA2XS2Y 1x95 RM/25 12/20 kV | 216 | 0.313 | 0.132 | 0.252 | cs | 95 | 0.00403 | MV
NA2XS2Y 1x185 RM/25 12/20 kV | 273 | 0.161 | 0.117 | 0.362 | cs | 185 | 0.00403 | MV
NA2XS2Y 1x240 RM/25 12/20 kV | 304 | 0.122 | 0.112 | 0.421 | cs | 240 | 0.00403 | MV
NA2XS2Y 1x95 RM/25 6/10 kV | 315 | 0.313 | 0.123 | 0.249 | cs | 95 | 0.00403 | MV
NA2XS2Y 1x185 RM/25 6/10 kV | 406 | 0.161 | 0.11 | 0.358 | cs | 185 | 0.00403 | MV
NA2XS2Y 1x240 RM/25 6/10 kV | 456 | 0.122 | 0.105 | 0.416 | cs | 240 | 0.00403 | MV
NA2XS2Y 1x150 RM/25 12/20 kV | 250 | 0.206 | 0.116 | 0.319 | cs | 150 | 0.00403 | MV
NA2XS2Y 1x120 RM/25 12/20 kV | 230 | 0.253 | 0.119 | 0.283 | cs | 120 | 0.00403 | MV
NA2XS2Y 1x70 RM/25 12/20 kV | 190 | 0.443 | 0.132 | 0.22 | cs | 70 | 0.00403 | MV
NA2XS2Y 1x150 RM/25 6/10 kV | 360 | 0.206 | 0.11 | 0.315 | cs | 150 | 0.00403 | MV
NA2XS2Y 1x120 RM/25 6/10 kV | 340 | 0.253 | 0.113 | 0.28 | cs | 120 | 0.00403 | MV
NA2XS2Y 1x70 RM/25 6/10 kV | 280 | 0.443 | 0.123 | 0.217 | cs | 70 | 0.00403 | MV
N2XS(FL)2Y 1x120 RM/35 64/110 kV | 112 | 0.153 | 0.166 | 0.366 | cs | 120 | 0.00393 | HV
N2XS(FL)2Y 1x185 RM/35 64/110 kV | 125 | 0.099 | 0.156 | 0.457 | cs | 185 | 0.00393 | HV
N2XS(FL)2Y 1x240 RM/35 64/110 kV | 135 | 0.075 | 0.149 | 0.526 | cs | 240 | 0.00393 | HV
N2XS(FL)2Y 1x300 RM/35 64/110 kV | 144 | 0.06 | 0.144 | 0.588 | cs | 300 | 0.00393 | HV
15-AL1/3-ST1A 0.4 | 11 | 1.8769 | 0.35 | 0.105 | ol | 16 | 0.00403 | LV
24-AL1/4-ST1A 0.4 | 11.25 | 1.2012 | 0.335 | 0.14 | ol | 24 | 0.00403 | LV
48-AL1/8-ST1A 0.4 | 12.2 | 0.5939 | 0.3 | 0.21 | ol | 48 | 0.00403 | LV
94-AL1/15-ST1A 0.4 | 13.2 | 0.306 | 0.29 | 0.35 | ol | 94 | 0.00403 | LV
34-AL1/6-ST1A 10.0 | 9.7 | 0.8342 | 0.36 | 0.17 | ol | 34 | 0.00403 | MV
48-AL1/8-ST1A 10.0 | 10.1 | 0.5939 | 0.35 | 0.21 | ol | 48 | 0.00403 | MV
70-AL1/11-ST1A 10.0 | 10.4 | 0.4132 | 0.339 | 0.29 | ol | 70 | 0.00403 | MV
94-AL1/15-ST1A 10.0 | 10.75 | 0.306 | 0.33 | 0.35 | ol | 94 | 0.00403 | MV
122-AL1/20-ST1A 10.0 | 11.1 | 0.2376 | 0.323 | 0.41 | ol | 122 | 0.00403 | MV
149-AL1/24-ST1A 10.0 | 11.25 | 0.194 | 0.315 | 0.47 | ol | 149 | 0.00403 | MV
34-AL1/6-ST1A 20.0 | 9.15 | 0.8342 | 0.382 | 0.17 | ol | 34 | 0.00403 | MV
48-AL1/8-ST1A 20.0 | 9.5 | 0.5939 | 0.372 | 0.21 | ol | 48 | 0.00403 | MV
70-AL1/11-ST1A 20.0 | 9.7 | 0.4132 | 0.36 | 0.29 | ol | 70 | 0.00403 | MV
94-AL1/15-ST1A 20.0 | 10 | 0.306 | 0.35 | 0.35 | ol | 94 | 0.00403 | MV
122-AL1/20-ST1A 20.0 | 10.3 | 0.2376 | 0.344 | 0.41 | ol | 122 | 0.00403 | MV
149-AL1/24-ST1A 20.0 | 10.5 | 0.194 | 0.337 | 0.47 | ol | 149 | 0.00403 | MV
184-AL1/30-ST1A 20.0 | 10.75 | 0.1571 | 0.33 | 0.535 | ol | 184 | 0.00403 | MV
243-AL1/39-ST1A 20.0 | 11 | 0.1188 | 0.32 | 0.645 | ol | 243 | 0.00403 | MV
48-AL1/8-ST1A 110.0 | 8 | 0.5939 | 0.46 | 0.21 | ol | 48 | 0.00403 | HV
70-AL1/11-ST1A 110.0 | 8.4 | 0.4132 | 0.45 | 0.29 | ol | 70 | 0.00403 | HV
94-AL1/15-ST1A 110.0 | 8.65 | 0.306 | 0.44 | 0.35 | ol | 94 | 0.00403 | HV
122-AL1/20-ST1A 110.0 | 8.5 | 0.2376 | 0.43 | 0.41 | ol | 122 | 0.00403 | HV
149-AL1/24-ST1A 110.0 | 8.75 | 0.194 | 0.41 | 0.47 | ol | 149 | 0.00403 | HV
184-AL1/30-ST1A 110.0 | 8.8 | 0.1571 | 0.4 | 0.535 | ol | 184 | 0.00403 | HV
243-AL1/39-ST1A 110.0 | 9 | 0.1188 | 0.39 | 0.645 | ol | 243 | 0.00403 | HV
305-AL1/39-ST1A 110.0 | 9.2 | 0.0949 | 0.38 | 0.74 | ol | 305 | 0.00403 | HV
490-AL1/64-ST1A 110.0 | 9.75 | 0.059 | 0.37 | 0.96 | ol | 490 | 0.00403 | HV
679-AL1/86-ST1A 110.0 | 9.95 | 0.042 | 0.36 | 1.15 | ol | 679 | 0.00403 | HV
490-AL1/64-ST1A 220.0 | 10 | 0.059 | 0.285 | 0.96 | ol | 490 | 0.00403 | HV
679-AL1/86-ST1A 220.0 | 11.7 | 0.042 | 0.275 | 1.15 | ol | 679 | 0.00403 | HV
490-AL1/64-ST1A 380.0 | 11 | 0.059 | 0.253 | 0.96 | ol | 490 | 0.00403 | HV
679-AL1/86-ST1A 380.0 | 14.6 | 0.042 | 0.25 | 1.15 | ol | 679 | 0.00403 | HV

## trafo_std_types
| i0_percent | pfe_kw | vkr_percent | sn_mva | vn_lv_kv | vn_hv_kv | vk_percent | shift_degree | vector_group | tap_side | tap_neutral | tap_min | tap_max | tap_step_degree | tap_step_percent | tap_phase_shifter
160 MVA 380/110 kV | 0.06 | 60 | 0.25 | 160 | 110 | 380 | 12.2 | 0 | Yy0 | hv | 0 | -9 | 9 | 0 | 1.5 | FALSE
100 MVA 220/110 kV | 0.06 | 55 | 0.26 | 100 | 110 | 220 | 12 | 0 | Yy0 | hv | 0 | -9 | 9 | 0 | 1.5 | FALSE
63 MVA 110/20 kV | 0.04 | 22 | 0.32 | 63 | 20 | 110 | 18 | 150 | YNd5 | hv | 0 | -9 | 9 | 0 | 1.5 | FALSE
40 MVA 110/20 kV | 0.05 | 18 | 0.34 | 40 | 20 | 110 | 16.2 | 150 | YNd5 | hv | 0 | -9 | 9 | 0 | 1.5 | FALSE
25 MVA 110/20 kV | 0.07 | 14 | 0.41 | 25 | 20 | 110 | 12 | 150 | YNd5 | hv | 0 | -9 | 9 | 0 | 1.5 | FALSE
63 MVA 110/10 kV | 0.04 | 22 | 0.32 | 63 | 10 | 110 | 18 | 150 | YNd5 | hv | 0 | -9 | 9 | 0 | 1.5 | FALSE
40 MVA 110/10 kV | 0.05 | 18 | 0.34 | 40 | 10 | 110 | 16.2 | 150 | YNd5 | hv | 0 | -9 | 9 | 0 | 1.5 | FALSE
25 MVA 110/10 kV | 0.07 | 14 | 0.41 | 25 | 10 | 110 | 12 | 150 | YNd5 | hv | 0 | -9 | 9 | 0 | 1.5 | FALSE
0.25 MVA 20/0.4 kV | 0.32 | 0.8 | 1.44 | 0.25 | 0.4 | 20 | 6 | 150 | Yzn5 | hv | 0 | -2 | 2 | 0 | 2.5 | FALSE
0.4 MVA 20/0.4 kV | 0.3375 | 1.35 | 1.425 | 0.4 | 0.4 | 20 | 6 | 150 | Dyn5 | hv | 0 | -2 | 2 | 0 | 2.5 | FALSE
0.63 MVA 20/0.4 kV | 0.2619 | 1.65 | 1.206 | 0.63 | 0.4 | 20 | 6 | 150 | Dyn5 | hv | 0 | -2 | 2 | 0 | 2.5 | FALSE
0.25 MVA 10/0.4 kV | 0.24 | 0.6 | 1.2 | 0.25 | 0.4 | 10 | 4 | 150 | Dyn5 | hv | 0 | -2 | 2 | 0 | 2.5 | FALSE
0.4 MVA 10/0.4 kV | 0.2375 | 0.95 | 1.325 | 0.4 | 0.4 | 10 | 4 | 150 | Dyn5 | hv | 0 | -2 | 2 | 0 | 2.5 | FALSE
0.63 MVA 10/0.4 kV | 0.1873 | 1.18 | 1.0794 | 0.63 | 0.4 | 10 | 4 | 150 | Dyn5 | hv | 0 | -2 | 2 | 0 | 2.5 | FALSE

## trafo3w_std_types
| sn_hv_mva | sn_mv_mva | sn_lv_mva | vn_hv_kv | vn_mv_kv | vn_lv_kv | vk_hv_percent | vk_mv_percent | vk_lv_percent | vkr_hv_percent | vkr_mv_percent | vkr_lv_percent | pfe_kw | i0_percent | shift_mv_degree | shift_lv_degree | vector_group | tap_side | tap_neutral | tap_min | tap_max | tap_step_percent
63/25/38 MVA 110/20/10 kV | 63 | 25 | 38 | 110 | 20 | 10 | 10.4 | 10.4 | 10.4 | 0.28 | 0.32 | 0.35 | 35 | 0.89 | 0 | 0 | YN0yn0yn0 | hv | 0 | -10 | 10 | 1.2
63/25/38 MVA 110/10/10 kV | 63 | 25 | 38 | 110 | 10 | 10 | 10.4 | 10.4 | 10.4 | 0.28 | 0.32 | 0.35 | 35 | 0.89 | 0 | 0 | YN0yn0yn0 | hv | 0 | -10 | 10 | 1.2

## fuse_std_types
| fuse_type | i_rated_a | t_avg | t_min | t_total | x_avg | x_min | x_total
HV 100A | HV 100A | 100 | 0 | [10.0, 3.64, 0.854, 0.281, 0.1, 0.0531, 0.022, 0.01] | [10.0, 4.267, 1.21, 0.403, 0.1, 0.058, 0.022, 0.01] | 0 | [300.0, 350.0, 450.0, 550.0, 700.0, 850.0, 1200.0, 1752.0] | [600.0, 700.0, 900.0, 1150.0, 1665.0, 2000.0, 3000.0, 4313.0]
HV 10A | HV 10A | 10 | 0 | [10.0, 1675.0, 0.344, 0.156, 0.1, 0.0417, 0.0171, 0.01] | [10.0, 1.3, 0.3, 0.155, 0.1, 0.0555, 0.023, 0.01] | 0 | [30.0, 32.0, 35.0, 37.0, 39.0, 50.0, 70.0, 88.0] | [60.0, 70.0, 80.0, 87.0, 94.0, 110.0, 150.0, 216.0]
HV 125A | HV 125A | 125 | 0 | [10.0, 1.82, 0.344, 0.1, 0.0467, 0.0269, 0.01] | [10.0, 2.478, 0.426, 0.1, 0.0427, 0.0211, 0.01] | 0 | [375.0, 500.0, 700.0, 925.0, 1200.0, 1500.0, 2341.0] | [750.0, 1000.0, 1500.0, 2200.0, 3000.0, 4000.0, 5765.0]
HV 160A | HV 160A | 160 | 0 | [10.0, 4.15, 1.03, 0.198, 0.1, 0.051, 0.0172, 0.01] | [10.0, 2.3, 0.734, 0.274, 0.1, 0.046, 0.0177, 0.01] | 0 | [480.0, 550.0, 700.0, 1000.0, 1260.0, 1600.0, 2500.0, 3227.0] | [960.0, 1300.0, 1700.0, 2200.0, 2996.0, 4000.0, 6000.0, 7946.0]
HV 16A | HV 16A | 16 | 0 | [10.0, 0.352, 0.164, 0.1, 0.0649, 0.0342, 0.01] | [10.0, 2.34, 0.722, 0.181, 0.1, 0.055, 0.0296, 0.01] | 0 | [48.0, 60.0, 65.0, 71.0, 80.0, 100.0, 162.0] | [96.0, 110.0, 125.0, 150.0, 168.0, 200.0, 250.0, 398.0]
HV 200A | HV 200A | 200 | 0 | [10.0, 4.267, 1.21, 0.403, 0.1, 0.058, 0.022, 0.01] | [10.0, 3.73, 1.654, 0.328, 0.1, 0.0531, 0.019, 0.01] | 0 | [600.0, 700.0, 900.0, 1150.0, 1665.0, 2000.0, 3000.0, 4313.0] | [1200.0, 1500.0, 1800.0, 2700.0, 3960.0, 5000.0, 7500.0, 10620.0]
HV 20A | HV 20A | 20 | 0 | [10.0, 1.3, 0.3, 0.155, 0.1, 0.0555, 0.023, 0.01] | [10.0, 1.3, 0.161, 0.1, 0.0611, 0.0399, 0.0141, 0.01] | 0 | [60.0, 70.0, 80.0, 87.0, 94.0, 110.0, 150.0, 216.0] | [120.0, 150.0, 200.0, 223.0, 260.0, 300.0, 450.0, 532.0]
HV 25A | HV 25A | 25 | 0 | [10.0, 2.512, 0.833, 0.299, 0.1, 0.0372, 0.0223, 0.01] | [10.0, 3.125, 0.597, 0.198, 0.1, 0.0378, 0.022, 0.01] | 0 | [75.0, 82.0, 90.0, 100.0, 124.0, 170.0, 200.0, 289.0] | [150.0, 170.0, 210.0, 250.0, 294.0, 400.0, 500.0, 711.0]
HV 31.5A | HV 31.5A | 31.5 | 0 | [10.0, 2.34, 0.722, 0.181, 0.1, 0.055, 0.0296, 0.01] | [10.0, 2.84, 0.368, 0.164, 0.1, 0.0621, 0.0378, 0.0195, 0.01] | 0 | [95.0, 110.0, 125.0, 150.0, 165.0, 200.0, 250.0, 390.0] | [189.0, 220.0, 300.0, 350.0, 393.0, 450.0, 530.0, 700.0, 960.0]
HV 40A | HV 40A | 40 | 0 | [10.0, 1.3, 0.161, 0.1, 0.0611, 0.0399, 0.0141, 0.01] | [10.0, 2.05, 0.369, 0.198, 0.1, 0.051, 0.0298, 0.01] | 0 | [120.0, 150.0, 200.0, 223.0, 260.0, 300.0, 450.0, 532.0] | [240.0, 300.0, 400.0, 450.0, 530.0, 650.0, 800.0, 1311.0]
HV 50A | HV 50A | 50 | 0 | [10.0, 3.215, 0.597, 0.198, 0.1, 0.0378, 0.022, 0.01] | [10.0, 3.64, 0.854, 0.281, 0.1, 0.0531, 0.022, 0.01] | 0 | [150.0, 170.0, 210.0, 250.0, 294.0, 400.0, 500.0, 711.0] | [300.0, 350.0, 450.0, 550.0, 700.0, 850.0, 1200.0, 1752.0]
HV 6.3A | HV 6.3A | 6.3 | 0 | [10.0, 1.39, 0.344, 0.168, 0.1, 0.056, 0.0263, 0.01] | [10.0, 1.711, 0.516, 0.198, 0.1, 0.0634, 0.0303, 0.01] | 0 | [19.0, 19.5, 20.4, 20.8, 22.0, 25.0, 32.0, 48.0] | [38.0, 40.0, 43.0, 48.0, 53.0, 60.0, 75.0, 118.0]
HV 63A | HV 63A | 63 | 0 | [10.0, 2.84, 0.368, 0.164, 0.1, 0.0621, 0.0378, 0.0195, 0.01] | [10.0, 1.82, 0.344, 0.1, 0.0467, 0.0269, 0.01] | 0 | [189.0, 220.0, 300.0, 350.0, 393.0, 450.0, 530.0, 700.0, 961.0] | [378.0, 500.0, 700.0, 934.0, 1200.0, 1500.0, 2366.0]
HV 80A | HV 80A | 80 | 0 | [10.0, 2.05, 0.369, 0.198, 0.1, 0.051, 0.0298, 0.01] | [10.0, 4.15, 1.03, 0.198, 0.1, 0.051, 0.0172, 0.01] | 0 | [240.0, 300.0, 400.0, 450.0, 530.0, 650.0, 800.0, 1311.0] | [480.0, 550.0, 700.0, 1000.0, 1260.0, 1600.0, 2500.0, 3227.0]
Siemens NH-1-100 | Siemens NH-1-100 | 100 | [5400.0, 2000.0, 400.0, 20.0, 1.0, 0.2, 0.012, 0.004] | 0 | 0 | [150.0, 190.0, 250.0, 430.0, 900.0, 1250.0, 2700.0, 3600.0] | 0 | 0
Siemens NH-1-125 | Siemens NH-1-125 | 125 | [4800.0, 120.0, 7.0, 0.1, 0.004] | 0 | 0 | [180.0, 400.0, 740.0, 2000.0, 4250.0] | 0 | 0
Siemens NH-1-16 | Siemens NH-1-16 | 16 | [4000.0, 400.0, 2.0, 0.1, 0.04, 0.01] | 0 | 0 | [26.0, 35.0, 75.0, 150.0, 200.0, 300.0] | 0 | 0
Siemens NH-1-160 | Siemens NH-1-160 | 160 | [4800.0, 120.0, 7.0, 0.1, 0.004] | 0 | 0 | [210.0, 500.0, 900.0, 2300.0, 5000.0] | 0 | 0
Siemens NH-1-25 | Siemens NH-1-25 | 25 | [4000.0, 1000.0, 10.0, 0.2, 0.02, 0.01] | 0 | 0 | [40.0, 50.0, 100.0, 210.0, 400.0, 500.0] | 0 | 0
Siemens NH-1-50 | Siemens NH-1-50 | 50 | [4000.0, 40.0, 4.0, 1.0, 0.02, 0.01] | 0 | 0 | [86.0, 200.0, 300.0, 400.0, 1000.0, 1280.0] | 0 | 0
Siemens NH-1-63 | Siemens NH-1-63 | 63 | [4000.0, 100.0, 10.0, 2.0, 0.04, 0.01] | 0 | 0 | [100.0, 200.0, 300.0, 400.0, 1000.0, 1500.0] | 0 | 0
Siemens NH-1-80 | Siemens NH-1-80 | 80 | [4800.0, 120.0, 7.0, 0.1, 0.01] | 0 | 0 | [150.58, 250.0, 450.0, 1150.0, 2470.0] | 0 | 0
Siemens NH-2-1000 | Siemens NH-2-1000 | 1000 | [4800.0, 120.0, 7.0, 0.1, 0.004] | 0 | 0 | [1900.0, 3500.0, 8400.0, 24000.0, 52000.0] | 0 | 0
Siemens NH-2-200 | Siemens NH-2-200 | 200 | [4800.0, 120.0, 7.0, 0.1, 0.004] | 0 | 0 | [280.0, 650.0, 1200.0, 3000.0, 7000.0] | 0 | 0
Siemens NH-2-224 | Siemens NH-2-224 | 224 | [4800.0, 120.0, 7.0, 0.2, 0.04, 0.004] | 0 | 0 | [400.0, 750.0, 1453.0, 3025.0, 4315.0, 7600.0] | 0 | 0
Siemens NH-2-250 | Siemens NH-2-250 | 250 | [4800.0, 120.0, 7.0, 0.1, 0.004] | 0 | 0 | [450.0, 800.0, 1650.0, 4000.0, 8500.0] | 0 | 0
Siemens NH-2-315 | Siemens NH-2-315 | 315 | [4800.0, 120.0, 7.0, 0.1, 0.004] | 0 | 0 | [550.0, 920.0, 1900.0, 5000.0, 11000.0] | 0 | 0
Siemens NH-2-355 | Siemens NH-2-355 | 355 | [4800.0, 120.0, 6.0, 0.1, 0.004] | 0 | 0 | [650.0, 1116.27, 2350.0, 5840.0, 12790.0] | 0 | 0
Siemens NH-2-400 | Siemens NH-2-400 | 400 | [4800.0, 120.0, 7.0, 0.1, 0.004] | 0 | 0 | [720.0, 1350.0, 2800.0, 6500.0, 15000.0] | 0 | 0
Siemens NH-2-425 | Siemens NH-2-425 | 425 | [4800.0, 120.0, 7.0, 0.1, 0.004] | 0 | 0 | [850.0, 1500.0, 3050.0, 7500.0, 16500.0] | 0 | 0
Siemens NH-2-630 | Siemens NH-2-630 | 630 | [4800.0, 120.0, 7.0, 0.1, 0.004] | 0 | 0 | [1200.0, 2000.0, 4800.0, 12000.0, 26000.0] | 0 | 0

## dtypes
| element | column | dtype
0 | bus | name | object
1 | bus | vn_kv | float64
2 | bus | type | object
3 | bus | zone | object
4 | bus | in_service | bool
5 | load | name | object
6 | load | bus | uint32
7 | load | p_mw | float64
8 | load | q_mvar | float64
9 | load | const_z_percent | float64
10 | load | const_i_percent | float64
11 | load | sn_mva | float64
12 | load | scaling | float64
13 | load | in_service | bool
14 | load | type | object
15 | ext_grid | name | object
16 | ext_grid | bus | uint32
17 | ext_grid | vm_pu | float64
18 | ext_grid | va_degree | float64
19 | ext_grid | slack_weight | float64
20 | ext_grid | in_service | bool
21 | line | name | object
22 | line | std_type | object
23 | line | from_bus | uint32
24 | line | to_bus | uint32
25 | line | length_km | float64
26 | line | r_ohm_per_km | float64
27 | line | x_ohm_per_km | float64
28 | line | c_nf_per_km | float64
29 | line | g_us_per_km | float64
30 | line | max_i_ka | float64
31 | line | df | float64
32 | line | parallel | uint32
33 | line | type | object
34 | line | in_service | bool
35 | trafo | name | object
36 | trafo | std_type | object
37 | trafo | hv_bus | uint32
38 | trafo | lv_bus | uint32
39 | trafo | sn_mva | float64
40 | trafo | vn_hv_kv | float64
41 | trafo | vn_lv_kv | float64
42 | trafo | vk_percent | float64
43 | trafo | vkr_percent | float64
44 | trafo | pfe_kw | float64
45 | trafo | i0_percent | float64
46 | trafo | shift_degree | float64
47 | trafo | tap_side | object
48 | trafo | tap_neutral | int32
49 | trafo | tap_min | int32
50 | trafo | tap_max | int32
51 | trafo | tap_step_percent | float64
52 | trafo | tap_step_degree | float64
53 | trafo | tap_pos | int32
54 | trafo | tap_phase_shifter | bool
55 | trafo | parallel | uint32
56 | trafo | df | float64
57 | trafo | in_service | bool
58 | line_geodata | coords | object
59 | bus_geodata | x | float64
60 | bus_geodata | y | float64
61 | bus_geodata | coords | object

## parameters
| version | format_version | converged | OPF_converged | name | f_hz | sn_mva
0 | 2.14.6 | 2.14.0 | FALSE | FALSE |  | 50 | 1