## bus
| name | vn_kv | type | zone | in_service
0 | bus_LV_2773-26_0_4_node_0 | 0.4 | n |  | TRUE
1 | bus_LV_2773-26_0_4_node_1 | 0.4 | n |  | TRUE
2 | bus_LV_2773-26_0_4_node_2 | 0.4 | n |  | TRUE
3 | bus_LV_2773-26_0_4_node_3 | 0.4 | n |  | TRUE
4 | bus_LV_2773-26_0_4_node_4 | 0.4 | n |  | TRUE
5 | bus_LV_2773-26_0_4_node_5 | 0.4 | n |  | TRUE
6 | bus_LV_2773-26_0_4_node_6 | 0.4 | n |  | TRUE
7 | bus_LV_2773-26_0_4_node_11 | 0.4 | n |  | TRUE
8 | bus_LV_2773-26_0_4_node_36 | 0.4 | n |  | TRUE
9 | bus_LV_2773-26_0_4_node_7 | 0.4 | n |  | TRUE
10 | bus_LV_2773-26_0_4_node_12 | 0.4 | n |  | TRUE
11 | bus_LV_2773-26_0_4_node_26 | 0.4 | n |  | TRUE
12 | bus_LV_2773-26_0_4_node_51 | 0.4 | n |  | TRUE
13 | bus_LV_2773-26_0_4_node_23 | 0.4 | n |  | TRUE
14 | bus_LV_2773-26_0_4_node_18 | 0.4 | n |  | TRUE
15 | bus_LV_2773-26_0_4_node_53 | 0.4 | n |  | TRUE
16 | bus_LV_2773-26_0_4_node_25 | 0.4 | n |  | TRUE
17 | bus_LV_2773-26_0_4_node_15 | 0.4 | n |  | TRUE
18 | bus_LV_2773-26_0_4_node_21 | 0.4 | n |  | TRUE
19 | bus_LV_2773-26_0_4_node_22 | 0.4 | n |  | TRUE
20 | bus_LV_2773-26_0_4_node_27 | 0.4 | n |  | TRUE
21 | bus_LV_2773-26_0_4_node_19 | 0.4 | n |  | TRUE
22 | bus_LV_2773-26_0_4_node_29 | 0.4 | n |  | TRUE
23 | bus_LV_2773-26_0_4_node_37 | 0.4 | n |  | TRUE
24 | bus_LV_2773-26_0_4_node_35 | 0.4 | n |  | TRUE
25 | bus_LV_2773-26_0_4_node_8 | 0.4 | n |  | TRUE
26 | bus_LV_2773-26_0_4_node_9 | 0.4 | n |  | TRUE
27 | bus_LV_2773-26_0_4_node_10 | 0.4 | n |  | TRUE
28 | bus_LV_2773-26_0_4_node_41 | 0.4 | n |  | TRUE
29 | bus_LV_2773-26_0_4_node_30 | 0.4 | n |  | TRUE
30 | bus_LV_2773-26_0_4_node_28 | 0.4 | n |  | TRUE
31 | bus_LV_2773-26_0_4_node_13 | 0.4 | n |  | TRUE
32 | bus_LV_2773-26_0_4_node_14 | 0.4 | n |  | TRUE
33 | bus_LV_2773-26_0_4_node_16 | 0.4 | n |  | TRUE
34 | bus_LV_2773-26_0_4_node_17 | 0.4 | n |  | TRUE
35 | bus_LV_2773-26_0_4_node_40 | 0.4 | n |  | TRUE
36 | bus_LV_2773-26_0_4_node_58 | 0.4 | n |  | TRUE
37 | bus_LV_2773-26_0_4_node_49 | 0.4 | n |  | TRUE
38 | bus_LV_2773-26_0_4_node_50 | 0.4 | n |  | TRUE
39 | bus_LV_2773-26_0_4_node_38 | 0.4 | n |  | TRUE
40 | bus_LV_2773-26_0_4_node_46 | 0.4 | n |  | TRUE
41 | bus_LV_2773-26_0_4_node_31 | 0.4 | n |  | TRUE
42 | bus_LV_2773-26_0_4_node_32 | 0.4 | n |  | TRUE
43 | bus_LV_2773-26_0_4_node_33 | 0.4 | n |  | TRUE
44 | bus_LV_2773-26_0_4_node_34 | 0.4 | n |  | TRUE
45 | bus_LV_2773-26_0_4_node_42 | 0.4 | n |  | TRUE
46 | bus_LV_2773-26_0_4_node_43 | 0.4 | n |  | TRUE
47 | bus_LV_2773-26_0_4_node_44 | 0.4 | n |  | TRUE
48 | bus_LV_2773-26_0_4_node_45 | 0.4 | n |  | TRUE
49 | bus_LV_2773-26_0_4_node_56 | 0.4 | n |  | TRUE
50 | bus_LV_2773-26_0_4_node_47 | 0.4 | n |  | TRUE
51 | bus_LV_2773-26_0_4_node_54 | 0.4 | n |  | TRUE
52 | bus_LV_2773-26_0_4_node_57 | 0.4 | n |  | TRUE
53 | bus_MV_573_0_node_55 | 20 | n |  | TRUE

## load
| name | bus | p_mw | q_mvar | const_z_percent | const_i_percent | sn_mva | scaling | in_service | type
0 | LV_2773-26_0_4_load_0 | 0 | 0.0023723 | 0.00059455 | 0 | 0 |  | 1 | TRUE | wye
1 | LV_2773-26_0_4_load_3 | 3 | 0.0017791 | 0.00044589 | 0 | 0 |  | 1 | TRUE | wye
2 | LV_2773-26_0_4_load_5 | 5 | 0.0032873 | 0.00082387 | 0 | 0 |  | 1 | TRUE | wye
3 | LV_2773-26_0_4_load_6 | 6 | 0.0013188 | 0.00033053 | 0 | 0 |  | 1 | TRUE | wye
4 | LV_2773-26_0_4_load_11 | 7 | 0.0010804 | 0.00027078 | 0 | 0 |  | 1 | TRUE | wye
5 | LV_2773-26_0_4_load_36 | 8 | 1.6652e-05 | 4.1733e-06 | 0 | 0 |  | 1 | TRUE | wye
6 | LV_2773-26_0_4_load_7 | 9 | 0.0043511 | 0.0010905 | 0 | 0 |  | 1 | TRUE | wye
7 | LV_2773-26_0_4_load_12 | 10 | 0.00098525 | 0.00024693 | 0 | 0 |  | 1 | TRUE | wye
8 | LV_2773-26_0_4_load_51 | 12 | 0.017411 | 0.0043637 | 0 | 0 |  | 1 | TRUE | wye
9 | LV_2773-26_0_4_load_53 | 15 | 0.0074985 | 0.0018793 | 0 | 0 |  | 1 | TRUE | wye
10 | LV_2773-26_0_4_load_15 | 17 | 0.011768 | 0.0029494 | 0 | 0 |  | 1 | TRUE | wye
11 | LV_2773-26_0_4_load_27 | 20 | 0.00093277 | 0.00023377 | 0 | 0 |  | 1 | TRUE | wye
12 | LV_2773-26_0_4_load_29 | 22 | 0.013439 | 0.003368 | 0 | 0 |  | 1 | TRUE | wye
13 | LV_2773-26_0_4_load_37 | 23 | 0.0046719 | 0.0011709 | 0 | 0 |  | 1 | TRUE | wye
14 | LV_2773-26_0_4_load_35 | 24 | 0.0004179 | 0.00010474 | 0 | 0 |  | 1 | TRUE | wye
15 | LV_2773-26_0_4_load_9 | 26 | 0.0089506 | 0.0022432 | 0 | 0 |  | 1 | TRUE | wye
16 | LV_2773-26_0_4_load_10 | 27 | 0.0029329 | 0.00073506 | 0 | 0 |  | 1 | TRUE | wye
17 | LV_2773-26_0_4_load_41 | 28 | 0.0089506 | 0.0022432 | 0 | 0 |  | 1 | TRUE | wye
18 | LV_2773-26_0_4_load_30 | 29 | 0.0030135 | 0.00075525 | 0 | 0 |  | 1 | TRUE | wye
19 | LV_2773-26_0_4_load_28 | 30 | 0.0048432 | 0.0012138 | 0 | 0 |  | 1 | TRUE | wye
20 | LV_2773-26_0_4_load_14 | 32 | 0.0017301 | 0.0004336 | 0 | 0 |  | 1 | TRUE | wye
21 | LV_2773-26_0_4_load_16 | 33 | 0.025046 | 0.0062772 | 0 | 0 |  | 1 | TRUE | wye
22 | LV_2773-26_0_4_load_17 | 34 | 0.0009703 | 0.00024318 | 0 | 0 |  | 1 | TRUE | wye
23 | LV_2773-26_0_4_load_40 | 35 | 0.0081701 | 0.0020476 | 0 | 0 |  | 1 | TRUE | wye
24 | LV_2773-26_0_4_load_58 | 36 | 0.0053407 | 0.0013385 | 0 | 0 |  | 1 | TRUE | wye
25 | LV_2773-26_0_4_load_49 | 37 | 0.047213 | 0.011833 | 0 | 0 |  | 1 | TRUE | wye
26 | LV_2773-26_0_4_load_50 | 38 | 0.027405 | 0.0068683 | 0 | 0 |  | 1 | TRUE | wye
27 | LV_2773-26_0_4_load_38 | 39 | 0.00030469 | 7.6362e-05 | 0 | 0 |  | 1 | TRUE | wye
28 | LV_2773-26_0_4_load_31 | 41 | 2.2263e-05 | 5.5797e-06 | 0 | 0 |  | 1 | TRUE | wye
29 | LV_2773-26_0_4_load_32 | 42 | 2.9744e-05 | 7.4546e-06 | 0 | 0 |  | 1 | TRUE | wye
30 | LV_2773-26_0_4_load_33 | 43 | 4.4714e-05 | 1.1206e-05 | 0 | 0 |  | 1 | TRUE | wye
31 | LV_2773-26_0_4_load_34 | 44 | 0.004119 | 0.0010323 | 0 | 0 |  | 1 | TRUE | wye
32 | LV_2773-26_0_4_load_42 | 45 | 0.069856 | 0.017508 | 0 | 0 |  | 1 | TRUE | wye
33 | LV_2773-26_0_4_load_43 | 46 | 0.07393 | 0.018529 | 0 | 0 |  | 1 | TRUE | wye
34 | LV_2773-26_0_4_load_45 | 48 | 0.0099113 | 0.002484 | 0 | 0 |  | 1 | TRUE | wye
35 | LV_2773-26_0_4_load_56 | 49 | 0.00736 | 0.0018446 | 0 | 0 |  | 1 | TRUE | wye
36 | LV_2773-26_0_4_load_54 | 51 | 0.053626 | 0.01344 | 0 | 0 |  | 1 | TRUE | wye
37 | LV_2773-26_0_4_load_57 | 52 | 0.010041 | 0.0025165 | 0 | 0 |  | 1 | TRUE | wye

## ext_grid
| name | bus | vm_pu | va_degree | slack_weight | in_service
0 |  | 12 | 1 | 0 | 1 | TRUE

## line
| name | std_type | from_bus | to_bus | length_km | r_ohm_per_km | x_ohm_per_km | c_nf_per_km | g_us_per_km | max_i_ka | df | parallel | type | in_service
0 | LV_2773-26_0_4_line_0 |  | 0 | 1 | 0.022666 | 0.125 | 0.08 | 261 | 0 | 0.364 | 1 | 1 | cs | TRUE
1 | LV_2773-26_0_4_line_1 |  | 0 | 2 | 0.020185 | 0.125 | 0.08 | 261 | 0 | 0.364 | 1 | 1 | cs | TRUE
2 | LV_2773-26_0_4_line_2 |  | 1 | 3 | 0.0022535 | 0.125 | 0.08 | 261 | 0 | 0.364 | 1 | 1 | cs | TRUE
3 | LV_2773-26_0_4_line_3 |  | 1 | 4 | 0.039538 | 0.125 | 0.08 | 261 | 0 | 0.364 | 1 | 1 | cs | TRUE
4 | LV_2773-26_0_4_line_4 |  | 2 | 5 | 0.027547 | 0.125 | 0.08 | 261 | 0 | 0.364 | 1 | 1 | cs | TRUE
5 | LV_2773-26_0_4_line_5 |  | 2 | 6 | 0.016977 | 0.125 | 0.08 | 261 | 0 | 0.364 | 1 | 1 | cs | TRUE
6 | LV_2773-26_0_4_line_6 |  | 3 | 7 | 0.0073395 | 0.125 | 0.08 | 261 | 0 | 0.364 | 1 | 1 | cs | TRUE
7 | LV_2773-26_0_4_line_7 |  | 4 | 8 | 0.048999 | 0.125 | 0.08 | 261 | 0 | 0.364 | 1 | 1 | cs | TRUE
8 | LV_2773-26_0_4_line_8 |  | 5 | 9 | 0.0056994 | 0.125 | 0.08 | 261 | 0 | 0.364 | 1 | 1 | cs | TRUE
9 | LV_2773-26_0_4_line_9 |  | 7 | 10 | 0.0075693 | 0.125 | 0.08 | 261 | 0 | 0.364 | 1 | 1 | cs | TRUE
10 | LV_2773-26_0_4_line_10 |  | 8 | 24 | 0.030475 | 0.125 | 0.08 | 261 | 0 | 0.364 | 1 | 1 | cs | TRUE
11 | LV_2773-26_0_4_line_11 |  | 9 | 25 | 0.005711 | 0.125 | 0.08 | 261 | 0 | 0.364 | 1 | 1 | cs | TRUE
12 | LV_2773-26_0_4_line_12 |  | 10 | 31 | 0.055571 | 0.125 | 0.08 | 261 | 0 | 0.364 | 1 | 1 | cs | TRUE
13 | LV_2773-26_0_4_line_13 |  | 11 | 12 | 0.029864 | 0.125 | 0.08 | 261 | 0 | 0.364 | 1 | 4 | cs | TRUE
14 | LV_2773-26_0_4_line_14 |  | 11 | 13 | 0.069661 | 0.125 | 0.08 | 261 | 0 | 0.364 | 1 | 4 | cs | TRUE
15 | LV_2773-26_0_4_line_15 |  | 11 | 14 | 0.09454 | 0.125 | 0.08 | 261 | 0 | 0.364 | 1 | 1 | cs | TRUE
16 | LV_2773-26_0_4_line_16 |  | 13 | 15 | 0.071395 | 0.125 | 0.08 | 261 | 0 | 0.364 | 1 | 4 | cs | TRUE
17 | LV_2773-26_0_4_line_17 |  | 14 | 16 | 0.10844 | 0.125 | 0.08 | 261 | 0 | 0.364 | 1 | 1 | cs | TRUE
18 | LV_2773-26_0_4_line_18 |  | 14 | 17 | 0.0059062 | 0.125 | 0.08 | 261 | 0 | 0.364 | 1 | 1 | cs | TRUE
19 | LV_2773-26_0_4_line_19 |  | 15 | 36 | 0.055973 | 0.125 | 0.08 | 261 | 0 | 0.364 | 1 | 4 | cs | TRUE
20 | LV_2773-26_0_4_line_20 |  | 16 | 23 | 0.023083 | 0.125 | 0.08 | 261 | 0 | 0.364 | 1 | 1 | cs | TRUE
21 | LV_2773-26_0_4_line_21 |  | 17 | 31 | 0.027167 | 0.125 | 0.08 | 261 | 0 | 0.364 | 1 | 1 | cs | TRUE
22 | LV_2773-26_0_4_line_22 |  | 18 | 19 | 0.054037 | 0.125 | 0.08 | 261 | 0 | 0.364 | 1 | 1 | cs | TRUE
23 | LV_2773-26_0_4_line_23 |  | 18 | 20 | 0.0063455 | 0.125 | 0.08 | 261 | 0 | 0.364 | 1 | 1 | cs | TRUE
24 | LV_2773-26_0_4_line_24 |  | 18 | 21 | 0.002981 | 0.125 | 0.08 | 261 | 0 | 0.364 | 1 | 1 | cs | TRUE
25 | LV_2773-26_0_4_line_25 |  | 19 | 22 | 0.028175 | 0.125 | 0.08 | 261 | 0 | 0.364 | 1 | 1 | cs | TRUE
26 | LV_2773-26_0_4_line_26 |  | 21 | 35 | 0.031102 | 0.125 | 0.08 | 261 | 0 | 0.364 | 1 | 1 | cs | TRUE
27 | LV_2773-26_0_4_line_27 |  | 22 | 30 | 0.031705 | 0.125 | 0.08 | 261 | 0 | 0.364 | 1 | 1 | cs | TRUE
28 | LV_2773-26_0_4_line_28 |  | 23 | 39 | 0.098822 | 0.125 | 0.08 | 261 | 0 | 0.364 | 1 | 1 | cs | TRUE
29 | LV_2773-26_0_4_line_29 |  | 24 | 44 | 0.017814 | 0.125 | 0.08 | 261 | 0 | 0.364 | 1 | 1 | cs | TRUE
30 | LV_2773-26_0_4_line_30 |  | 25 | 26 | 0.056257 | 0.125 | 0.08 | 261 | 0 | 0.364 | 1 | 1 | cs | TRUE
31 | LV_2773-26_0_4_line_31 |  | 25 | 27 | 0.036266 | 0.125 | 0.08 | 261 | 0 | 0.364 | 1 | 1 | cs | TRUE
32 | LV_2773-26_0_4_line_32 |  | 26 | 28 | 0.047202 | 0.125 | 0.08 | 261 | 0 | 0.364 | 1 | 1 | cs | TRUE
33 | LV_2773-26_0_4_line_33 |  | 27 | 29 | 0.02901 | 0.125 | 0.08 | 261 | 0 | 0.364 | 1 | 1 | cs | TRUE
34 | LV_2773-26_0_4_line_34 |  | 29 | 30 | 0.026829 | 0.125 | 0.08 | 261 | 0 | 0.364 | 1 | 1 | cs | TRUE
35 | LV_2773-26_0_4_line_35 |  | 31 | 32 | 0.03146 | 0.125 | 0.08 | 261 | 0 | 0.364 | 1 | 1 | cs | TRUE
36 | LV_2773-26_0_4_line_36 |  | 32 | 33 | 0.0075861 | 0.125 | 0.08 | 261 | 0 | 0.364 | 1 | 1 | cs | TRUE
37 | LV_2773-26_0_4_line_37 |  | 33 | 34 | 0.0011739 | 0.125 | 0.08 | 261 | 0 | 0.364 | 1 | 1 | cs | TRUE
38 | LV_2773-26_0_4_line_38 |  | 36 | 52 | 0.00027084 | 0.125 | 0.08 | 261 | 0 | 0.364 | 1 | 4 | cs | TRUE
39 | LV_2773-26_0_4_line_39 |  | 37 | 38 | 0.007201 | 0.125 | 0.08 | 261 | 0 | 0.364 | 1 | 1 | cs | TRUE
40 | LV_2773-26_0_4_line_40 |  | 38 | 40 | 0.056295 | 0.125 | 0.08 | 261 | 0 | 0.364 | 1 | 1 | cs | TRUE
41 | LV_2773-26_0_4_line_41 |  | 40 | 50 | 0.04593 | 0.125 | 0.08 | 261 | 0 | 0.364 | 1 | 1 | cs | TRUE
42 | LV_2773-26_0_4_line_42 |  | 40 | 47 | 0.064884 | 0.125 | 0.08 | 261 | 0 | 0.364 | 1 | 4 | cs | TRUE
43 | LV_2773-26_0_4_line_43 |  | 41 | 42 | 0.032074 | 0.125 | 0.08 | 261 | 0 | 0.364 | 1 | 1 | cs | TRUE
44 | LV_2773-26_0_4_line_44 |  | 42 | 43 | 0.0099612 | 0.125 | 0.08 | 261 | 0 | 0.364 | 1 | 1 | cs | TRUE
45 | LV_2773-26_0_4_line_45 |  | 43 | 44 | 0.00088388 | 0.125 | 0.08 | 261 | 0 | 0.364 | 1 | 1 | cs | TRUE
46 | LV_2773-26_0_4_line_46 |  | 45 | 46 | 0.00033826 | 0.125 | 0.08 | 261 | 0 | 0.364 | 1 | 4 | cs | TRUE
47 | LV_2773-26_0_4_line_47 |  | 45 | 47 | 0.02256 | 0.125 | 0.08 | 261 | 0 | 0.364 | 1 | 4 | cs | TRUE
48 | LV_2773-26_0_4_line_48 |  | 46 | 48 | 0.029836 | 0.125 | 0.08 | 261 | 0 | 0.364 | 1 | 4 | cs | TRUE
49 | LV_2773-26_0_4_line_49 |  | 48 | 49 | 0.0040401 | 0.125 | 0.08 | 261 | 0 | 0.364 | 1 | 4 | cs | TRUE
50 | LV_2773-26_0_4_line_50 |  | 49 | 52 | 0.024121 | 0.125 | 0.08 | 261 | 0 | 0.364 | 1 | 4 | cs | TRUE
51 | LV_2773-26_0_4_line_51 |  | 50 | 51 | 0.045734 | 0.125 | 0.08 | 261 | 0 | 0.364 | 1 | 1 | cs | TRUE

## trafo
| name | std_type | hv_bus | lv_bus | sn_mva | vn_hv_kv | vn_lv_kv | vk_percent | vkr_percent | pfe_kw | i0_percent | shift_degree | tap_side | tap_neutral | tap_min | tap_max | tap_step_percent | tap_step_degree | tap_pos | tap_phase_shifter | parallel | df | in_service
0 | LV_2773-26_0_4_trafo_51 | 0.63 MVA 20/0.4 kV | 53 | 12 | 0.63 | 20 | 0.4 | 6 | 1.206 | 1.65 | 0.2619 | 150 | hv | 0 | -2 | 2 | 2.5 | 0 | 0 | FALSE | 1 | 1 | TRUE

## line_geodata
| x0 | y0 | x1 | y1 | x2 | y2 | x3 | y3 | x4 | y4 | x5 | y5 | x6 | y6 | x7 | y7 | x8 | y8 | x9 | y9 | x10 | y10 | x11 | y11 | x12 | y12 | x13 | y13 | x14 | y14 | x15 | y15 | x16 | y16 | x17 | y17 | x18 | y18
0 | 2612439.5169 | 1259788.744 | 2612460.8188 | 1259786.765 | 2612462.0915 | 1259786.7601
1 | 2612480.4882 | 1259790.62 | 2612479.7762 | 1259788.7172 | 2612475.6957 | 1259786.7073 | 2612462.0915 | 1259786.7601
2 | 2612439.5169 | 1259788.744 | 2612437.3259 | 1259789.2713
3 | 2612419.5646 | 1259768.7999 | 2612426.9291 | 1259768.0704 | 2612436.9852 | 1259766.8795 | 2612439.5169 | 1259788.744
4 | 2612480.4882 | 1259790.62 | 2612481.7922 | 1259794.1251 | 2612486.7002 | 1259817.4206
5 | 2612480.4882 | 1259790.62 | 2612485.51 | 1259785.805 | 2612494.04 | 1259782.7765 | 2612494.9791 | 1259782.5398
6 | 2612437.3259 | 1259789.2713 | 2612430.1903 | 1259790.9889
7 | 2612419.5646 | 1259768.7999 | 2612418.9748 | 1259751.676 | 2612419.6265 | 1259731.9307 | 2612421.0272 | 1259719.9027
8 | 2612487.8752 | 1259822.9976 | 2612486.7002 | 1259817.4206
9 | 2612430.1903 | 1259790.9889 | 2612425.8239 | 1259792.0398 | 2612422.9325 | 1259793.0961
10 | 2612421.0272 | 1259719.9027 | 2612421.8827 | 1259712.5556 | 2612425.4602 | 1259695.6628 | 2612427.2547 | 1259690.1359
11 | 2612489.0526 | 1259828.5859 | 2612487.8752 | 1259822.9976
12 | 2612373.0692 | 1259817.4804 | 2612413.7188 | 1259796.462 | 2612422.9325 | 1259793.0961
13 | 2612279.5838 | 1259827.0264 | 2612283.259 | 1259797.389
14 | 2612248.2173 | 1259874.7385 | 2612249.5656 | 1259871.4279 | 2612265.2359 | 1259866.5791 | 2612275.7187 | 1259863.0317 | 2612276.3387 | 1259858.4076 | 2612278.6892 | 1259851.4856 | 2612283.2276 | 1259843.4339 | 2612280.4925 | 1259839.5256 | 2612279.5209 | 1259835.5876 | 2612279.3403 | 1259831.8292 | 2612279.5838 | 1259827.0264
15 | 2612279.5838 | 1259827.0264 | 2612279.3403 | 1259831.8292 | 2612279.5209 | 1259835.5876 | 2612280.4925 | 1259839.5256 | 2612283.2276 | 1259843.4339 | 2612289.3622 | 1259839.7997 | 2612312.1486 | 1259826.8714 | 2612316.6787 | 1259826.5028 | 2612319.8059 | 1259826.6649 | 2612322.6385 | 1259827.2045 | 2612324.7922 | 1259827.9761 | 2612326.9141 | 1259829.615 | 2612328.4789 | 1259830.9413 | 2612330.0209 | 1259832.3788 | 2612331.6677 | 1259834.139 | 2612332.914 | 1259836.3987 | 2612340.179 | 1259832.7446 | 2612343.0391 | 1259834.5406 | 2612348.8393 | 1259839.4894
16 | 2612248.2173 | 1259874.7385 | 2612246.9364 | 1259878.2605 | 2612238.9527 | 1259875.9647 | 2612230.4669 | 1259875.9472 | 2612223.449 | 1259876.7444 | 2612180.6524 | 1259886.026
17 | 2612335.7357 | 1259751.3692 | 2612335.9884 | 1259800.3028 | 2612335.7529 | 1259812.0992 | 2612335.2836 | 1259816.7014 | 2612333.9733 | 1259823.481 | 2612332.3723 | 1259828.6812 | 2612328.4789 | 1259830.9413 | 2612330.0209 | 1259832.3788 | 2612331.6677 | 1259834.139 | 2612332.914 | 1259836.3987 | 2612340.179 | 1259832.7446 | 2612343.0391 | 1259834.5406 | 2612348.8393 | 1259839.4894
18 | 2612348.8393 | 1259839.4894 | 2612352.5891 | 1259834.9262
19 | 2612180.6524 | 1259886.026 | 2612136.7058 | 1259851.3607
20 | 2612335.7357 | 1259751.3692 | 2612335.7178 | 1259728.2865
21 | 2612373.0692 | 1259817.4804 | 2612359.1827 | 1259826.9023 | 2612352.5891 | 1259834.9262
22 | 2612658.5616 | 1259827.6325 | 2612660.4481 | 1259815.873 | 2612662.3828 | 1259802.7349 | 2612656.7197 | 1259800.766 | 2612635.1364 | 1259793.2594
23 | 2612658.5616 | 1259827.6325 | 2612661.6743 | 1259833.1621
24 | 2612658.1031 | 1259830.578 | 2612658.5616 | 1259827.6325
25 | 2612635.1364 | 1259793.2594 | 2612629.7224 | 1259798.1846 | 2612625.2906 | 1259801.9333 | 2612617.6061 | 1259804.2296 | 2612610.6951 | 1259805.5217
26 | 2612658.1031 | 1259830.578 | 2612627.5169 | 1259836.2208
27 | 2612579.5382 | 1259811.3904 | 2612593.7894 | 1259808.6822 | 2612610.6951 | 1259805.5217
28 | 2612335.7178 | 1259728.2865 | 2612335.709 | 1259717.0126 | 2612335.1262 | 1259689.2037 | 2612333.8235 | 1259629.4846
29 | 2612432.7559 | 1259673.1926 | 2612427.2547 | 1259690.1359
30 | 2612489.0526 | 1259828.5859 | 2612494.3057 | 1259853.536 | 2612498.0114 | 1259858.1469 | 2612504.3779 | 1259858.9386 | 2612522.5011 | 1259855.5951
31 | 2612489.0526 | 1259828.5859 | 2612524.6806 | 1259821.8153
32 | 2612568.9197 | 1259847.0314 | 2612522.5011 | 1259855.5951
33 | 2612553.1805 | 1259816.3993 | 2612524.6806 | 1259821.8153
34 | 2612579.5382 | 1259811.3904 | 2612553.1805 | 1259816.3993
35 | 2612373.0692 | 1259817.4804 | 2612399.4237 | 1259834.6609
36 | 2612399.4237 | 1259834.6609 | 2612405.7788 | 1259838.8037
37 | 2612406.7621 | 1259839.4448 | 2612405.7788 | 1259838.8037
38 | 2612136.7058 | 1259851.3607 | 2612136.6582 | 1259851.0941
39 | 2612203.5292 | 1259813.3353 | 2612202.4041 | 1259806.2227
40 | 2612184.991 | 1259755.6503 | 2612190.0498 | 1259758.4514 | 2612192.1416 | 1259760.0568 | 2612194.1794 | 1259762.2847 | 2612195.5006 | 1259764.8002 | 2612196.2566 | 1259767.3591 | 2612202.4041 | 1259806.2227
41 | 2612187.4132 | 1259710.0911 | 2612187.8016 | 1259741.2241 | 2612186.7494 | 1259750.8062 | 2612184.991 | 1259755.6503
42 | 2612122.4518 | 1259771.4554 | 2612172.3394 | 1259762.0287 | 2612177.3394 | 1259760.4156 | 2612181.0437 | 1259758.4997 | 2612184.991 | 1259755.6503
43 | 2612448.0355 | 1259633.116 | 2612437.3616 | 1259659.0073 | 2612436.105 | 1259662.8776
44 | 2612433.0289 | 1259672.3519 | 2612436.105 | 1259662.8776
45 | 2612433.0289 | 1259672.3519 | 2612432.7559 | 1259673.1926
46 | 2612126.4731 | 1259793.9979 | 2612126.4137 | 1259793.6649
47 | 2612122.4518 | 1259771.4554 | 2612126.4137 | 1259793.6649
48 | 2612126.4731 | 1259793.9979 | 2612131.7128 | 1259823.3707
49 | 2612131.7128 | 1259823.3707 | 2612132.4223 | 1259827.348
50 | 2612136.6582 | 1259851.0941 | 2612132.4223 | 1259827.348
51 | 2612187.4132 | 1259710.0911 | 2612216.3128 | 1259711.4513 | 2612233.1147 | 1259711.5608

## bus_geodata
| x | y | coords
0 | 2612462.0915 | 1259786.7601
1 | 2612439.5169 | 1259788.744
2 | 2612480.4882 | 1259790.62
3 | 2612437.3259 | 1259789.2713
4 | 2612419.5646 | 1259768.7999
5 | 2612486.7002 | 1259817.4206
6 | 2612494.9791 | 1259782.5398
7 | 2612430.1903 | 1259790.9889
8 | 2612421.0272 | 1259719.9027
9 | 2612487.8752 | 1259822.9976
10 | 2612422.9325 | 1259793.0961
11 | 2612279.5838 | 1259827.0264
12 | 2612283.259 | 1259797.389
13 | 2612248.2173 | 1259874.7385
14 | 2612348.8393 | 1259839.4894
15 | 2612180.6524 | 1259886.026
16 | 2612335.7357 | 1259751.3692
17 | 2612352.5891 | 1259834.9262
18 | 2612658.5616 | 1259827.6325
19 | 2612635.1364 | 1259793.2594
20 | 2612661.6743 | 1259833.1621
21 | 2612658.1031 | 1259830.578
22 | 2612610.6951 | 1259805.5216
23 | 2612335.7178 | 1259728.2865
24 | 2612427.2547 | 1259690.1359
25 | 2612489.0526 | 1259828.5859
26 | 2612522.5011 | 1259855.5951
27 | 2612524.6806 | 1259821.8153
28 | 2612568.9197 | 1259847.0314
29 | 2612553.1805 | 1259816.3993
30 | 2612579.5382 | 1259811.3904
31 | 2612373.0692 | 1259817.4804
32 | 2612399.4237 | 1259834.6609
33 | 2612405.7788 | 1259838.8037
34 | 2612406.7621 | 1259839.4448
35 | 2612627.5169 | 1259836.2208
36 | 2612136.7058 | 1259851.3607
37 | 2612203.5292 | 1259813.3353
38 | 2612202.4041 | 1259806.2227
39 | 2612333.8235 | 1259629.4846
40 | 2612184.991 | 1259755.6503
41 | 2612448.0355 | 1259633.116
42 | 2612436.105 | 1259662.8776
43 | 2612433.0289 | 1259672.3519
44 | 2612432.7559 | 1259673.1926
45 | 2612126.4137 | 1259793.6649
46 | 2612126.4731 | 1259793.9979
47 | 2612122.4518 | 1259771.4554
48 | 2612131.7128 | 1259823.3707
49 | 2612132.4223 | 1259827.348
50 | 2612187.4132 | 1259710.0911
51 | 2612233.1147 | 1259711.5608
52 | 2612136.6582 | 1259851.0941
53 | 2612279.5838 | 1259827.0264

## line_std_types
| c_nf_per_km | r_ohm_per_km | x_ohm_per_km | max_i_ka | type | q_mm2 | alpha | voltage_rating
NAYY 4x50 SE | 210 | 0.642 | 0.083 | 0.142 | cs | 50 | 0.00403 | LV
NAYY 4x120 SE | 264 | 0.225 | 0.08 | 0.242 | cs | 120 | 0.00403 | LV
NAYY 4x150 SE | 261 | 0.208 | 0.08 | 0.27 | cs | 150 | 0.00403 | LV
NA2XS2Y 1x95 RM/25 12/20 kV | 216 | 0.313 | 0.132 | 0.252 | cs | 95 | 0.00403 | MV
NA2XS2Y 1x185 RM/25 12/20 kV | 273 | 0.161 | 0.117 | 0.362 | cs | 185 | 0.00403 | MV
NA2XS2Y 1x240 RM/25 12/20 kV | 304 | 0.122 | 0.112 | 0.421 | cs | 240 | 0.00403 | MV
NA2XS2Y 1x95 RM/25 6/10 kV | 315 | 0.313 | 0.123 | 0.249 | cs | 95 | 0.00403 | MV
NA2XS2Y 1x185 RM/25 6/10 kV | 406 | 0.161 | 0.11 | 0.358 | cs | 185 | 0.00403 | MV
NA2XS2Y 1x240 RM/25 6/10 kV | 456 | 0.122 | 0.105 | 0.416 | cs | 240 | 0.00403 | MV
NA2XS2Y 1x150 RM/25 12/20 kV | 250 | 0.206 | 0.116 | 0.319 | cs | 150 | 0.00403 | MV
NA2XS2Y 1x120 RM/25 12/20 kV | 230 | 0.253 | 0.119 | 0.283 | cs | 120 | 0.00403 | MV
NA2XS2Y 1x70 RM/25 12/20 kV | 190 | 0.443 | 0.132 | 0.22 | cs | 70 | 0.00403 | MV
NA2XS2Y 1x150 RM/25 6/10 kV | 360 | 0.206 | 0.11 | 0.315 | cs | 150 | 0.00403 | MV
NA2XS2Y 1x120 RM/25 6/10 kV | 340 | 0.253 | 0.113 | 0.28 | cs | 120 | 0.00403 | MV
NA2XS2Y 1x70 RM/25 6/10 kV | 280 | 0.443 | 0.123 | 0.217 | cs | 70 | 0.00403 | MV
N2XS(FL)2Y 1x120 RM/35 64/110 kV | 112 | 0.153 | 0.166 | 0.366 | cs | 120 | 0.00393 | HV
N2XS(FL)2Y 1x185 RM/35 64/110 kV | 125 | 0.099 | 0.156 | 0.457 | cs | 185 | 0.00393 | HV
N2XS(FL)2Y 1x240 RM/35 64/110 kV | 135 | 0.075 | 0.149 | 0.526 | cs | 240 | 0.00393 | HV
N2XS(FL)2Y 1x300 RM/35 64/110 kV | 144 | 0.06 | 0.144 | 0.588 | cs | 300 | 0.00393 | HV
15-AL1/3-ST1A 0.4 | 11 | 1.8769 | 0.35 | 0.105 | ol | 16 | 0.00403 | LV
24-AL1/4-ST1A 0.4 | 11.25 | 1.2012 | 0.335 | 0.14 | ol | 24 | 0.00403 | LV
48-AL1/8-ST1A 0.4 | 12.2 | 0.5939 | 0.3 | 0.21 | ol | 48 | 0.00403 | LV
94-AL1/15-ST1A 0.4 | 13.2 | 0.306 | 0.29 | 0.35 | ol | 94 | 0.00403 | LV
34-AL1/6-ST1A 10.0 | 9.7 | 0.8342 | 0.36 | 0.17 | ol | 34 | 0.00403 | MV
48-AL1/8-ST1A 10.0 | 10.1 | 0.5939 | 0.35 | 0.21 | ol | 48 | 0.00403 | MV
70-AL1/11-ST1A 10.0 | 10.4 | 0.4132 | 0.339 | 0.29 | ol | 70 | 0.00403 | MV
94-AL1/15-ST1A 10.0 | 10.75 | 0.306 | 0.33 | 0.35 | ol | 94 | 0.00403 | MV
122-AL1/20-ST1A 10.0 | 11.1 | 0.2376 | 0.323 | 0.41 | ol | 122 | 0.00403 | MV
149-AL1/24-ST1A 10.0 | 11.25 | 0.194 | 0.315 | 0.47 | ol | 149 | 0.00403 | MV
34-AL1/6-ST1A 20.0 | 9.15 | 0.8342 | 0.382 | 0.17 | ol | 34 | 0.00403 | MV
48-AL1/8-ST1A 20.0 | 9.5 | 0.5939 | 0.372 | 0.21 | ol | 48 | 0.00403 | MV
70-AL1/11-ST1A 20.0 | 9.7 | 0.4132 | 0.36 | 0.29 | ol | 70 | 0.00403 | MV
94-AL1/15-ST1A 20.0 | 10 | 0.306 | 0.35 | 0.35 | ol | 94 | 0.00403 | MV
122-AL1/20-ST1A 20.0 | 10.3 | 0.2376 | 0.344 | 0.41 | ol | 122 | 0.00403 | MV
149-AL1/24-ST1A 20.0 | 10.5 | 0.194 | 0.337 | 0.47 | ol | 149 | 0.00403 | MV
184-AL1/30-ST1A 20.0 | 10.75 | 0.1571 | 0.33 | 0.535 | ol | 184 | 0.00403 | MV
243-AL1/39-ST1A 20.0 | 11 | 0.1188 | 0.32 | 0.645 | ol | 243 | 0.00403 | MV
48-AL1/8-ST1A 110.0 | 8 | 0.5939 | 0.46 | 0.21 | ol | 48 | 0.00403 | HV
70-AL1/11-ST1A 110.0 | 8.4 | 0.4132 | 0.45 | 0.29 | ol | 70 | 0.00403 | HV
94-AL1/15-ST1A 110.0 | 8.65 | 0.306 | 0.44 | 0.35 | ol | 94 | 0.00403 | HV
122-AL1/20-ST1A 110.0 | 8.5 | 0.2376 | 0.43 | 0.41 | ol | 122 | 0.00403 | HV
149-AL1/24-ST1A 110.0 | 8.75 | 0.194 | 0.41 | 0.47 | ol | 149 | 0.00403 | HV
184-AL1/30-ST1A 110.0 | 8.8 | 0.1571 | 0.4 | 0.535 | ol | 184 | 0.00403 | HV
243-AL1/39-ST1A 110.0 | 9 | 0.1188 | 0.39 | 0.645 | ol | 243 | 0.00403 | HV
305-AL1/39-ST1A 110.0 | 9.2 | 0.0949 | 0.38 | 0.74 | ol | 305 | 0.00403 | HV
490-AL1/64-ST1A 110.0 | 9.75 | 0.059 | 0.37 | 0.96 | ol | 490 | 0.00403 | HV
679-AL1/86-ST1A 110.0 | 9.95 | 0.042 | 0.36 | 1.15 | ol | 679 | 0.00403 | HV
490-AL1/64-ST1A 220.0 | 10 | 0.059 | 0.285 | 0.96 | ol | 490 | 0.00403 | HV
679-AL1/86-ST1A 220.0 | 11.7 | 0.042 | 0.275 | 1.15 | ol | 679 | 0.00403 | HV
490-AL1/64-ST1A 380.0 | 11 | 0.059 | 0.253 | 0.96 | ol | 490 | 0.00403 | HV
679-AL1/86-ST1A 380.0 | 14.6 | 0.042 | 0.25 | 1.15 | ol | 679 | 0.00403 | HV

## trafo_std_types
| i0_percent | pfe_kw | vkr_percent | sn_mva | vn_lv_kv | vn_hv_kv | vk_percent | shift_degree | vector_group | tap_side | tap_neutral | tap_min | tap_max | tap_step_degree | tap_step_percent | tap_phase_shifter
160 MVA 380/110 kV | 0.06 | 60 | 0.25 | 160 | 110 | 380 | 12.2 | 0 | Yy0 | hv | 0 | -9 | 9 | 0 | 1.5 | FALSE
100 MVA 220/110 kV | 0.06 | 55 | 0.26 | 100 | 110 | 220 | 12 | 0 | Yy0 | hv | 0 | -9 | 9 | 0 | 1.5 | FALSE
63 MVA 110/20 kV | 0.04 | 22 | 0.32 | 63 | 20 | 110 | 18 | 150 | YNd5 | hv | 0 | -9 | 9 | 0 | 1.5 | FALSE
40 MVA 110/20 kV | 0.05 | 18 | 0.34 | 40 | 20 | 110 | 16.2 | 150 | YNd5 | hv | 0 | -9 | 9 | 0 | 1.5 | FALSE
25 MVA 110/20 kV | 0.07 | 14 | 0.41 | 25 | 20 | 110 | 12 | 150 | YNd5 | hv | 0 | -9 | 9 | 0 | 1.5 | FALSE
63 MVA 110/10 kV | 0.04 | 22 | 0.32 | 63 | 10 | 110 | 18 | 150 | YNd5 | hv | 0 | -9 | 9 | 0 | 1.5 | FALSE
40 MVA 110/10 kV | 0.05 | 18 | 0.34 | 40 | 10 | 110 | 16.2 | 150 | YNd5 | hv | 0 | -9 | 9 | 0 | 1.5 | FALSE
25 MVA 110/10 kV | 0.07 | 14 | 0.41 | 25 | 10 | 110 | 12 | 150 | YNd5 | hv | 0 | -9 | 9 | 0 | 1.5 | FALSE
0.25 MVA 20/0.4 kV | 0.32 | 0.8 | 1.44 | 0.25 | 0.4 | 20 | 6 | 150 | Yzn5 | hv | 0 | -2 | 2 | 0 | 2.5 | FALSE
0.4 MVA 20/0.4 kV | 0.3375 | 1.35 | 1.425 | 0.4 | 0.4 | 20 | 6 | 150 | Dyn5 | hv | 0 | -2 | 2 | 0 | 2.5 | FALSE
0.63 MVA 20/0.4 kV | 0.2619 | 1.65 | 1.206 | 0.63 | 0.4 | 20 | 6 | 150 | Dyn5 | hv | 0 | -2 | 2 | 0 | 2.5 | FALSE
0.25 MVA 10/0.4 kV | 0.24 | 0.6 | 1.2 | 0.25 | 0.4 | 10 | 4 | 150 | Dyn5 | hv | 0 | -2 | 2 | 0 | 2.5 | FALSE
0.4 MVA 10/0.4 kV | 0.2375 | 0.95 | 1.325 | 0.4 | 0.4 | 10 | 4 | 150 | Dyn5 | hv | 0 | -2 | 2 | 0 | 2.5 | FALSE
0.63 MVA 10/0.4 kV | 0.1873 | 1.18 | 1.0794 | 0.63 | 0.4 | 10 | 4 | 150 | Dyn5 | hv | 0 | -2 | 2 | 0 | 2.5 | FALSE

## trafo3w_std_types
| sn_hv_mva | sn_mv_mva | sn_lv_mva | vn_hv_kv | vn_mv_kv | vn_lv_kv | vk_hv_percent | vk_mv_percent | vk_lv_percent | vkr_hv_percent | vkr_mv_percent | vkr_lv_percent | pfe_kw | i0_percent | shift_mv_degree | shift_lv_degree | vector_group | tap_side | tap_neutral | tap_min | tap_max | tap_step_percent
63/25/38 MVA 110/20/10 kV | 63 | 25 | 38 | 110 | 20 | 10 | 10.4 | 10.4 | 10.4 | 0.28 | 0.32 | 0.35 | 35 | 0.89 | 0 | 0 | YN0yn0yn0 | hv | 0 | -10 | 10 | 1.2
63/25/38 MVA 110/10/10 kV | 63 | 25 | 38 | 110 | 10 | 10 | 10.4 | 10.4 | 10.4 | 0.28 | 0.32 | 0.35 | 35 | 0.89 | 0 | 0 | YN0yn0yn0 | hv | 0 | -10 | 10 | 1.2

## fuse_std_types
| fuse_type | i_rated_a | t_avg | t_min | t_total | x_avg | x_min | x_total
HV 100A | HV 100A | 100 | 0 | [10.0, 3.64, 0.854, 0.281, 0.1, 0.0531, 0.022, 0.01] | [10.0, 4.267, 1.21, 0.403, 0.1, 0.058, 0.022, 0.01] | 0 | [300.0, 350.0, 450.0, 550.0, 700.0, 850.0, 1200.0, 1752.0] | [600.0, 700.0, 900.0, 1150.0, 1665.0, 2000.0, 3000.0, 4313.0]
HV 10A | HV 10A | 10 | 0 | [10.0, 1675.0, 0.344, 0.156, 0.1, 0.0417, 0.0171, 0.01] | [10.0, 1.3, 0.3, 0.155, 0.1, 0.0555, 0.023, 0.01] | 0 | [30.0, 32.0, 35.0, 37.0, 39.0, 50.0, 70.0, 88.0] | [60.0, 70.0, 80.0, 87.0, 94.0, 110.0, 150.0, 216.0]
HV 125A | HV 125A | 125 | 0 | [10.0, 1.82, 0.344, 0.1, 0.0467, 0.0269, 0.01] | [10.0, 2.478, 0.426, 0.1, 0.0427, 0.0211, 0.01] | 0 | [375.0, 500.0, 700.0, 925.0, 1200.0, 1500.0, 2341.0] | [750.0, 1000.0, 1500.0, 2200.0, 3000.0, 4000.0, 5765.0]
HV 160A | HV 160A | 160 | 0 | [10.0, 4.15, 1.03, 0.198, 0.1, 0.051, 0.0172, 0.01] | [10.0, 2.3, 0.734, 0.274, 0.1, 0.046, 0.0177, 0.01] | 0 | [480.0, 550.0, 700.0, 1000.0, 1260.0, 1600.0, 2500.0, 3227.0] | [960.0, 1300.0, 1700.0, 2200.0, 2996.0, 4000.0, 6000.0, 7946.0]
HV 16A | HV 16A | 16 | 0 | [10.0, 0.352, 0.164, 0.1, 0.0649, 0.0342, 0.01] | [10.0, 2.34, 0.722, 0.181, 0.1, 0.055, 0.0296, 0.01] | 0 | [48.0, 60.0, 65.0, 71.0, 80.0, 100.0, 162.0] | [96.0, 110.0, 125.0, 150.0, 168.0, 200.0, 250.0, 398.0]
HV 200A | HV 200A | 200 | 0 | [10.0, 4.267, 1.21, 0.403, 0.1, 0.058, 0.022, 0.01] | [10.0, 3.73, 1.654, 0.328, 0.1, 0.0531, 0.019, 0.01] | 0 | [600.0, 700.0, 900.0, 1150.0, 1665.0, 2000.0, 3000.0, 4313.0] | [1200.0, 1500.0, 1800.0, 2700.0, 3960.0, 5000.0, 7500.0, 10620.0]
HV 20A | HV 20A | 20 | 0 | [10.0, 1.3, 0.3, 0.155, 0.1, 0.0555, 0.023, 0.01] | [10.0, 1.3, 0.161, 0.1, 0.0611, 0.0399, 0.0141, 0.01] | 0 | [60.0, 70.0, 80.0, 87.0, 94.0, 110.0, 150.0, 216.0] | [120.0, 150.0, 200.0, 223.0, 260.0, 300.0, 450.0, 532.0]
HV 25A | HV 25A | 25 | 0 | [10.0, 2.512, 0.833, 0.299, 0.1, 0.0372, 0.0223, 0.01] | [10.0, 3.125, 0.597, 0.198, 0.1, 0.0378, 0.022, 0.01] | 0 | [75.0, 82.0, 90.0, 100.0, 124.0, 170.0, 200.0, 289.0] | [150.0, 170.0, 210.0, 250.0, 294.0, 400.0, 500.0, 711.0]
HV 31.5A | HV 31.5A | 31.5 | 0 | [10.0, 2.34, 0.722, 0.181, 0.1, 0.055, 0.0296, 0.01] | [10.0, 2.84, 0.368, 0.164, 0.1, 0.0621, 0.0378, 0.0195, 0.01] | 0 | [95.0, 110.0, 125.0, 150.0, 165.0, 200.0, 250.0, 390.0] | [189.0, 220.0, 300.0, 350.0, 393.0, 450.0, 530.0, 700.0, 960.0]
HV 40A | HV 40A | 40 | 0 | [10.0, 1.3, 0.161, 0.1, 0.0611, 0.0399, 0.0141, 0.01] | [10.0, 2.05, 0.369, 0.198, 0.1, 0.051, 0.0298, 0.01] | 0 | [120.0, 150.0, 200.0, 223.0, 260.0, 300.0, 450.0, 532.0] | [240.0, 300.0, 400.0, 450.0, 530.0, 650.0, 800.0, 1311.0]
HV 50A | HV 50A | 50 | 0 | [10.0, 3.215, 0.597, 0.198, 0.1, 0.0378, 0.022, 0.01] | [10.0, 3.64, 0.854, 0.281, 0.1, 0.0531, 0.022, 0.01] | 0 | [150.0, 170.0, 210.0, 250.0, 294.0, 400.0, 500.0, 711.0] | [300.0, 350.0, 450.0, 550.0, 700.0, 850.0, 1200.0, 1752.0]
HV 6.3A | HV 6.3A | 6.3 | 0 | [10.0, 1.39, 0.344, 0.168, 0.1, 0.056, 0.0263, 0.01] | [10.0, 1.711, 0.516, 0.198, 0.1, 0.0634, 0.0303, 0.01] | 0 | [19.0, 19.5, 20.4, 20.8, 22.0, 25.0, 32.0, 48.0] | [38.0, 40.0, 43.0, 48.0, 53.0, 60.0, 75.0, 118.0]
HV 63A | HV 63A | 63 | 0 | [10.0, 2.84, 0.368, 0.164, 0.1, 0.0621, 0.0378, 0.0195, 0.01] | [10.0, 1.82, 0.344, 0.1, 0.0467, 0.0269, 0.01] | 0 | [189.0, 220.0, 300.0, 350.0, 393.0, 450.0, 530.0, 700.0, 961.0] | [378.0, 500.0, 700.0, 934.0, 1200.0, 1500.0, 2366.0]
HV 80A | HV 80A | 80 | 0 | [10.0, 2.05, 0.369, 0.198, 0.1, 0.051, 0.0298, 0.01] | [10.0, 4.15, 1.03, 0.198, 0.1, 0.051, 0.0172, 0.01] | 0 | [240.0, 300.0, 400.0, 450.0, 530.0, 650.0, 800.0, 1311.0] | [480.0, 550.0, 700.0, 1000.0, 1260.0, 1600.0, 2500.0, 3227.0]
Siemens NH-1-100 | Siemens NH-1-100 | 100 | [5400.0, 2000.0, 400.0, 20.0, 1.0, 0.2, 0.012, 0.004] | 0 | 0 | [150.0, 190.0, 250.0, 430.0, 900.0, 1250.0, 2700.0, 3600.0] | 0 | 0
Siemens NH-1-125 | Siemens NH-1-125 | 125 | [4800.0, 120.0, 7.0, 0.1, 0.004] | 0 | 0 | [180.0, 400.0, 740.0, 2000.0, 4250.0] | 0 | 0
Siemens NH-1-16 | Siemens NH-1-16 | 16 | [4000.0, 400.0, 2.0, 0.1, 0.04, 0.01] | 0 | 0 | [26.0, 35.0, 75.0, 150.0, 200.0, 300.0] | 0 | 0
Siemens NH-1-160 | Siemens NH-1-160 | 160 | [4800.0, 120.0, 7.0, 0.1, 0.004] | 0 | 0 | [210.0, 500.0, 900.0, 2300.0, 5000.0] | 0 | 0
Siemens NH-1-25 | Siemens NH-1-25 | 25 | [4000.0, 1000.0, 10.0, 0.2, 0.02, 0.01] | 0 | 0 | [40.0, 50.0, 100.0, 210.0, 400.0, 500.0] | 0 | 0
Siemens NH-1-50 | Siemens NH-1-50 | 50 | [4000.0, 40.0, 4.0, 1.0, 0.02, 0.01] | 0 | 0 | [86.0, 200.0, 300.0, 400.0, 1000.0, 1280.0] | 0 | 0
Siemens NH-1-63 | Siemens NH-1-63 | 63 | [4000.0, 100.0, 10.0, 2.0, 0.04, 0.01] | 0 | 0 | [100.0, 200.0, 300.0, 400.0, 1000.0, 1500.0] | 0 | 0
Siemens NH-1-80 | Siemens NH-1-80 | 80 | [4800.0, 120.0, 7.0, 0.1, 0.01] | 0 | 0 | [150.58, 250.0, 450.0, 1150.0, 2470.0] | 0 | 0
Siemens NH-2-1000 | Siemens NH-2-1000 | 1000 | [4800.0, 120.0, 7.0, 0.1, 0.004] | 0 | 0 | [1900.0, 3500.0, 8400.0, 24000.0, 52000.0] | 0 | 0
Siemens NH-2-200 | Siemens NH-2-200 | 200 | [4800.0, 120.0, 7.0, 0.1, 0.004] | 0 | 0 | [280.0, 650.0, 1200.0, 3000.0, 7000.0] | 0 | 0
Siemens NH-2-224 | Siemens NH-2-224 | 224 | [4800.0, 120.0, 7.0, 0.2, 0.04, 0.004] | 0 | 0 | [400.0, 750.0, 1453.0, 3025.0, 4315.0, 7600.0] | 0 | 0
Siemens NH-2-250 | Siemens NH-2-250 | 250 | [4800.0, 120.0, 7.0, 0.1, 0.004] | 0 | 0 | [450.0, 800.0, 1650.0, 4000.0, 8500.0] | 0 | 0
Siemens NH-2-315 | Siemens NH-2-315 | 315 | [4800.0, 120.0, 7.0, 0.1, 0.004] | 0 | 0 | [550.0, 920.0, 1900.0, 5000.0, 11000.0] | 0 | 0
Siemens NH-2-355 | Siemens NH-2-355 | 355 | [4800.0, 120.0, 6.0, 0.1, 0.004] | 0 | 0 | [650.0, 1116.27, 2350.0, 5840.0, 12790.0] | 0 | 0
Siemens NH-2-400 | Siemens NH-2-400 | 400 | [4800.0, 120.0, 7.0, 0.1, 0.004] | 0 | 0 | [720.0, 1350.0, 2800.0, 6500.0, 15000.0] | 0 | 0
Siemens NH-2-425 | Siemens NH-2-425 | 425 | [4800.0, 120.0, 7.0, 0.1, 0.004] | 0 | 0 | [850.0, 1500.0, 3050.0, 7500.0, 16500.0] | 0 | 0
Siemens NH-2-630 | Siemens NH-2-630 | 630 | [4800.0, 120.0, 7.0, 0.1, 0.004] | 0 | 0 | [1200.0, 2000.0, 4800.0, 12000.0, 26000.0] | 0 | 0

## dtypes
| element | column | dtype
0 | bus | name | object
1 | bus | vn_kv | float64
2 | bus | type | object
3 | bus | zone | object
4 | bus | in_service | bool
5 | load | name | object
6 | load | bus | uint32
7 | load | p_mw | float64
8 | load | q_mvar | float64
9 | load | const_z_percent | float64
10 | load | const_i_percent | float64
11 | load | sn_mva | float64
12 | load | scaling | float64
13 | load | in_service | bool
14 | load | type | object
15 | ext_grid | name | object
16 | ext_grid | bus | uint32
17 | ext_grid | vm_pu | float64
18 | ext_grid | va_degree | float64
19 | ext_grid | slack_weight | float64
20 | ext_grid | in_service | bool
21 | line | name | object
22 | line | std_type | object
23 | line | from_bus | uint32
24 | line | to_bus | uint32
25 | line | length_km | float64
26 | line | r_ohm_per_km | float64
27 | line | x_ohm_per_km | float64
28 | line | c_nf_per_km | float64
29 | line | g_us_per_km | float64
30 | line | max_i_ka | float64
31 | line | df | float64
32 | line | parallel | uint32
33 | line | type | object
34 | line | in_service | bool
35 | trafo | name | object
36 | trafo | std_type | object
37 | trafo | hv_bus | uint32
38 | trafo | lv_bus | uint32
39 | trafo | sn_mva | float64
40 | trafo | vn_hv_kv | float64
41 | trafo | vn_lv_kv | float64
42 | trafo | vk_percent | float64
43 | trafo | vkr_percent | float64
44 | trafo | pfe_kw | float64
45 | trafo | i0_percent | float64
46 | trafo | shift_degree | float64
47 | trafo | tap_side | object
48 | trafo | tap_neutral | int32
49 | trafo | tap_min | int32
50 | trafo | tap_max | int32
51 | trafo | tap_step_percent | float64
52 | trafo | tap_step_degree | float64
53 | trafo | tap_pos | int32
54 | trafo | tap_phase_shifter | bool
55 | trafo | parallel | uint32
56 | trafo | df | float64
57 | trafo | in_service | bool
58 | line_geodata | coords | object
59 | bus_geodata | x | float64
60 | bus_geodata | y | float64
61 | bus_geodata | coords | object

## parameters
| version | format_version | converged | OPF_converged | name | f_hz | sn_mva
0 | 2.14.6 | 2.14.0 | FALSE | FALSE |  | 50 | 1