## bus
| name | vn_kv | type | zone | in_service
0 | bus_LV_2773-28_0_4_node_0 | 0.4 | n |  | TRUE
1 | bus_LV_2773-28_0_4_node_1 | 0.4 | n |  | TRUE
2 | bus_LV_2773-28_0_4_node_2 | 0.4 | n |  | TRUE
3 | bus_LV_2773-28_0_4_node_3 | 0.4 | n |  | TRUE
4 | bus_LV_2773-28_0_4_node_4 | 0.4 | n |  | TRUE
5 | bus_LV_2773-28_0_4_node_5 | 0.4 | n |  | TRUE
6 | bus_LV_2773-28_0_4_node_14 | 0.4 | n |  | TRUE
7 | bus_LV_2773-28_0_4_node_20 | 0.4 | n |  | TRUE
8 | bus_LV_2773-28_0_4_node_36 | 0.4 | n |  | TRUE
9 | bus_LV_2773-28_0_4_node_34 | 0.4 | n |  | TRUE
10 | bus_LV_2773-28_0_4_node_86 | 0.4 | n |  | TRUE
11 | bus_LV_2773-28_0_4_node_83 | 0.4 | n |  | TRUE
12 | bus_LV_2773-28_0_4_node_6 | 0.4 | n |  | TRUE
13 | bus_LV_2773-28_0_4_node_16 | 0.4 | n |  | TRUE
14 | bus_LV_2773-28_0_4_node_13 | 0.4 | n |  | TRUE
15 | bus_LV_2773-28_0_4_node_19 | 0.4 | n |  | TRUE
16 | bus_LV_2773-28_0_4_node_21 | 0.4 | n |  | TRUE
17 | bus_LV_2773-28_0_4_node_84 | 0.4 | n |  | TRUE
18 | bus_LV_2773-28_0_4_node_17 | 0.4 | n |  | TRUE
19 | bus_LV_2773-28_0_4_node_15 | 0.4 | n |  | TRUE
20 | bus_LV_2773-28_0_4_node_7 | 0.4 | n |  | TRUE
21 | bus_LV_2773-28_0_4_node_8 | 0.4 | n |  | TRUE
22 | bus_LV_2773-28_0_4_node_9 | 0.4 | n |  | TRUE
23 | bus_LV_2773-28_0_4_node_10 | 0.4 | n |  | TRUE
24 | bus_LV_2773-28_0_4_node_12 | 0.4 | n |  | TRUE
25 | bus_LV_2773-28_0_4_node_11 | 0.4 | n |  | TRUE
26 | bus_LV_2773-28_0_4_node_18 | 0.4 | n |  | TRUE
27 | bus_LV_2773-28_0_4_node_27 | 0.4 | n |  | TRUE
28 | bus_LV_2773-28_0_4_node_24 | 0.4 | n |  | TRUE
29 | bus_LV_2773-28_0_4_node_23 | 0.4 | n |  | TRUE
30 | bus_LV_2773-28_0_4_node_25 | 0.4 | n |  | TRUE
31 | bus_LV_2773-28_0_4_node_26 | 0.4 | n |  | TRUE
32 | bus_LV_2773-28_0_4_node_29 | 0.4 | n |  | TRUE
33 | bus_LV_2773-28_0_4_node_52 | 0.4 | n |  | TRUE
34 | bus_LV_2773-28_0_4_node_49 | 0.4 | n |  | TRUE
35 | bus_LV_2773-28_0_4_node_30 | 0.4 | n |  | TRUE
36 | bus_LV_2773-28_0_4_node_56 | 0.4 | n |  | TRUE
37 | bus_LV_2773-28_0_4_node_57 | 0.4 | n |  | TRUE
38 | bus_LV_2773-28_0_4_node_33 | 0.4 | n |  | TRUE
39 | bus_LV_2773-28_0_4_node_58 | 0.4 | n |  | TRUE
40 | bus_LV_2773-28_0_4_node_59 | 0.4 | n |  | TRUE
41 | bus_LV_2773-28_0_4_node_42 | 0.4 | n |  | TRUE
42 | bus_LV_2773-28_0_4_node_82 | 0.4 | n |  | TRUE
43 | bus_LV_2773-28_0_4_node_50 | 0.4 | n |  | TRUE
44 | bus_LV_2773-28_0_4_node_73 | 0.4 | n |  | TRUE
45 | bus_LV_2773-28_0_4_node_60 | 0.4 | n |  | TRUE
46 | bus_LV_2773-28_0_4_node_67 | 0.4 | n |  | TRUE
47 | bus_LV_2773-28_0_4_node_74 | 0.4 | n |  | TRUE
48 | bus_LV_2773-28_0_4_node_64 | 0.4 | n |  | TRUE
49 | bus_LV_2773-28_0_4_node_61 | 0.4 | n |  | TRUE
50 | bus_LV_2773-28_0_4_node_51 | 0.4 | n |  | TRUE
51 | bus_LV_2773-28_0_4_node_39 | 0.4 | n |  | TRUE
52 | bus_LV_2773-28_0_4_node_41 | 0.4 | n |  | TRUE
53 | bus_LV_2773-28_0_4_node_38 | 0.4 | n |  | TRUE
54 | bus_LV_2773-28_0_4_node_81 | 0.4 | n |  | TRUE
55 | bus_LV_2773-28_0_4_node_79 | 0.4 | n |  | TRUE
56 | bus_LV_2773-28_0_4_node_40 | 0.4 | n |  | TRUE
57 | bus_LV_2773-28_0_4_node_43 | 0.4 | n |  | TRUE
58 | bus_LV_2773-28_0_4_node_77 | 0.4 | n |  | TRUE
59 | bus_LV_2773-28_0_4_node_46 | 0.4 | n |  | TRUE
60 | bus_LV_2773-28_0_4_node_48 | 0.4 | n |  | TRUE
61 | bus_LV_2773-28_0_4_node_45 | 0.4 | n |  | TRUE
62 | bus_LV_2773-28_0_4_node_53 | 0.4 | n |  | TRUE
63 | bus_LV_2773-28_0_4_node_66 | 0.4 | n |  | TRUE
64 | bus_LV_2773-28_0_4_node_63 | 0.4 | n |  | TRUE
65 | bus_LV_2773-28_0_4_node_54 | 0.4 | n |  | TRUE
66 | bus_LV_2773-28_0_4_node_55 | 0.4 | n |  | TRUE
67 | bus_LV_2773-28_0_4_node_71 | 0.4 | n |  | TRUE
68 | bus_LV_2773-28_0_4_node_75 | 0.4 | n |  | TRUE
69 | bus_LV_2773-28_0_4_node_70 | 0.4 | n |  | TRUE
70 | bus_LV_2773-28_0_4_node_69 | 0.4 | n |  | TRUE
71 | bus_LV_2773-28_0_4_node_62 | 0.4 | n |  | TRUE
72 | bus_LV_2773-28_0_4_node_65 | 0.4 | n |  | TRUE
73 | bus_LV_2773-28_0_4_node_68 | 0.4 | n |  | TRUE
74 | bus_LV_2773-28_0_4_node_72 | 0.4 | n |  | TRUE
75 | bus_LV_2773-28_0_4_node_76 | 0.4 | n |  | TRUE
76 | bus_LV_2773-28_0_4_node_78 | 0.4 | n |  | TRUE
77 | bus_LV_2773-28_0_4_node_80 | 0.4 | n |  | TRUE
78 | bus_MV_573_0_node_60 | 20 | n |  | TRUE

## load
| name | bus | p_mw | q_mvar | const_z_percent | const_i_percent | sn_mva | scaling | in_service | type
0 | LV_2773-28_0_4_load_0 | 0 | 0.0025453 | 0.00063792 | 0 | 0 |  | 1 | TRUE | wye
1 | LV_2773-28_0_4_load_14 | 6 | 0.0035904 | 0.00089984 | 0 | 0 |  | 1 | TRUE | wye
2 | LV_2773-28_0_4_load_20 | 7 | 0.021644 | 0.0054246 | 0 | 0 |  | 1 | TRUE | wye
3 | LV_2773-28_0_4_load_36 | 8 | 0.019918 | 0.004992 | 0 | 0 |  | 1 | TRUE | wye
4 | LV_2773-28_0_4_load_34 | 9 | 0.015158 | 0.0037989 | 0 | 0 |  | 1 | TRUE | wye
5 | LV_2773-28_0_4_load_86 | 10 | 0.0048346 | 0.0012117 | 0 | 0 |  | 1 | TRUE | wye
6 | LV_2773-28_0_4_load_83 | 11 | 0.0029892 | 0.00074917 | 0 | 0 |  | 1 | TRUE | wye
7 | LV_2773-28_0_4_load_6 | 12 | 0.0016365 | 0.00041015 | 0 | 0 |  | 1 | TRUE | wye
8 | LV_2773-28_0_4_load_13 | 14 | 0.0099526 | 0.0024943 | 0 | 0 |  | 1 | TRUE | wye
9 | LV_2773-28_0_4_load_84 | 17 | 0.0033092 | 0.00082937 | 0 | 0 |  | 1 | TRUE | wye
10 | LV_2773-28_0_4_load_15 | 19 | 0.0099543 | 0.0024948 | 0 | 0 |  | 1 | TRUE | wye
11 | LV_2773-28_0_4_load_7 | 20 | 0.0099531 | 0.0024945 | 0 | 0 |  | 1 | TRUE | wye
12 | LV_2773-28_0_4_load_8 | 21 | 0.0099515 | 0.0024941 | 0 | 0 |  | 1 | TRUE | wye
13 | LV_2773-28_0_4_load_10 | 23 | 0.0099556 | 0.0024951 | 0 | 0 |  | 1 | TRUE | wye
14 | LV_2773-28_0_4_load_12 | 24 | 0.013251 | 0.003321 | 0 | 0 |  | 1 | TRUE | wye
15 | LV_2773-28_0_4_load_11 | 25 | 0.0070036 | 0.0017553 | 0 | 0 |  | 1 | TRUE | wye
16 | LV_2773-28_0_4_load_18 | 26 | 0.0041792 | 0.0010474 | 0 | 0 |  | 1 | TRUE | wye
17 | LV_2773-28_0_4_load_27 | 27 | 0.0059761 | 0.0014977 | 0 | 0 |  | 1 | TRUE | wye
18 | LV_2773-28_0_4_load_23 | 29 | 0.027037 | 0.006776 | 0 | 0 |  | 1 | TRUE | wye
19 | LV_2773-28_0_4_load_26 | 31 | 0.0074766 | 0.0018738 | 0 | 0 |  | 1 | TRUE | wye
20 | LV_2773-28_0_4_load_52 | 33 | 0.0032587 | 0.0008167 | 0 | 0 |  | 1 | TRUE | wye
21 | LV_2773-28_0_4_load_49 | 34 | 0.0016657 | 0.00041745 | 0 | 0 |  | 1 | TRUE | wye
22 | LV_2773-28_0_4_load_56 | 36 | 0.0036291 | 0.00090953 | 0 | 0 |  | 1 | TRUE | wye
23 | LV_2773-28_0_4_load_57 | 37 | 0.0019966 | 0.00050038 | 0 | 0 |  | 1 | TRUE | wye
24 | LV_2773-28_0_4_load_58 | 39 | 0.0095193 | 0.0023858 | 0 | 0 |  | 1 | TRUE | wye
25 | LV_2773-28_0_4_load_42 | 41 | 0.0045229 | 0.0011335 | 0 | 0 |  | 1 | TRUE | wye
26 | LV_2773-28_0_4_load_82 | 42 | 0.0057956 | 0.0014525 | 0 | 0 |  | 1 | TRUE | wye
27 | LV_2773-28_0_4_load_50 | 43 | 0.0025954 | 0.00065047 | 0 | 0 |  | 1 | TRUE | wye
28 | LV_2773-28_0_4_load_73 | 44 | 0.0019473 | 0.00048805 | 0 | 0 |  | 1 | TRUE | wye
29 | LV_2773-28_0_4_load_60 | 45 | 0.007339 | 0.0018393 | 0 | 0 |  | 1 | TRUE | wye
30 | LV_2773-28_0_4_load_74 | 47 | 0.0025491 | 0.00063888 | 0 | 0 |  | 1 | TRUE | wye
31 | LV_2773-28_0_4_load_61 | 49 | 0.0038028 | 0.00095307 | 0 | 0 |  | 1 | TRUE | wye
32 | LV_2773-28_0_4_load_51 | 50 | 0.00059411 | 0.0001489 | 0 | 0 |  | 1 | TRUE | wye
33 | LV_2773-28_0_4_load_41 | 52 | 0.046235 | 0.011587 | 0 | 0 |  | 1 | TRUE | wye
34 | LV_2773-28_0_4_load_81 | 54 | 0.0069581 | 0.0017439 | 0 | 0 |  | 1 | TRUE | wye
35 | LV_2773-28_0_4_load_79 | 55 | 0.0016738 | 0.00041951 | 0 | 0 |  | 1 | TRUE | wye
36 | LV_2773-28_0_4_load_43 | 57 | 0.0048034 | 0.0012038 | 0 | 0 |  | 1 | TRUE | wye
37 | LV_2773-28_0_4_load_77 | 58 | 0.0042316 | 0.0010605 | 0 | 0 |  | 1 | TRUE | wye
38 | LV_2773-28_0_4_load_48 | 60 | 0.0039249 | 0.00098368 | 0 | 0 |  | 1 | TRUE | wye
39 | LV_2773-28_0_4_load_45 | 61 | 0.002116 | 0.00053032 | 0 | 0 |  | 1 | TRUE | wye
40 | LV_2773-28_0_4_load_66 | 63 | 0.0030824 | 0.00077252 | 0 | 0 |  | 1 | TRUE | wye
41 | LV_2773-28_0_4_load_55 | 66 | 0.0070095 | 0.0017567 | 0 | 0 |  | 1 | TRUE | wye
42 | LV_2773-28_0_4_load_71 | 67 | 0.0019164 | 0.00048029 | 0 | 0 |  | 1 | TRUE | wye
43 | LV_2773-28_0_4_load_75 | 68 | 0.0023546 | 0.00059011 | 0 | 0 |  | 1 | TRUE | wye
44 | LV_2773-28_0_4_load_70 | 69 | 0.0021707 | 0.00054402 | 0 | 0 |  | 1 | TRUE | wye
45 | LV_2773-28_0_4_load_69 | 70 | 0.0018427 | 0.00046182 | 0 | 0 |  | 1 | TRUE | wye
46 | LV_2773-28_0_4_load_62 | 71 | 0.005595 | 0.0014022 | 0 | 0 |  | 1 | TRUE | wye
47 | LV_2773-28_0_4_load_65 | 72 | 0.0012199 | 0.00030573 | 0 | 0 |  | 1 | TRUE | wye
48 | LV_2773-28_0_4_load_68 | 73 | 0.00218 | 0.00054635 | 0 | 0 |  | 1 | TRUE | wye
49 | LV_2773-28_0_4_load_72 | 74 | 0.0017302 | 0.00043363 | 0 | 0 |  | 1 | TRUE | wye
50 | LV_2773-28_0_4_load_76 | 75 | 0.0063458 | 0.0015904 | 0 | 0 |  | 1 | TRUE | wye
51 | LV_2773-28_0_4_load_78 | 76 | 0.0020669 | 0.00051801 | 0 | 0 |  | 1 | TRUE | wye
52 | LV_2773-28_0_4_load_80 | 77 | 0.0029696 | 0.00074425 | 0 | 0 |  | 1 | TRUE | wye

## ext_grid
| name | bus | vm_pu | va_degree | slack_weight | in_service
0 |  | 27 | 1 | 0 | 1 | TRUE

## line
| name | std_type | from_bus | to_bus | length_km | r_ohm_per_km | x_ohm_per_km | c_nf_per_km | g_us_per_km | max_i_ka | df | parallel | type | in_service
0 | LV_2773-28_0_4_line_0 |  | 0 | 1 | 0.027421 | 0.125 | 0.08 | 261 | 0 | 0.364 | 1 | 1 | cs | TRUE
1 | LV_2773-28_0_4_line_1 |  | 0 | 2 | 0.062538 | 0.125 | 0.08 | 261 | 0 | 0.364 | 1 | 1 | cs | TRUE
2 | LV_2773-28_0_4_line_2 |  | 1 | 3 | 0.027701 | 0.125 | 0.08 | 261 | 0 | 0.364 | 1 | 1 | cs | TRUE
3 | LV_2773-28_0_4_line_3 |  | 1 | 4 | 0.011831 | 0.125 | 0.08 | 261 | 0 | 0.364 | 1 | 1 | cs | TRUE
4 | LV_2773-28_0_4_line_4 |  | 2 | 5 | 0.038912 | 0.125 | 0.08 | 261 | 0 | 0.364 | 1 | 1 | cs | TRUE
5 | LV_2773-28_0_4_line_5 |  | 3 | 6 | 0.020797 | 0.125 | 0.08 | 261 | 0 | 0.364 | 1 | 1 | cs | TRUE
6 | LV_2773-28_0_4_line_6 |  | 3 | 7 | 0.036451 | 0.125 | 0.08 | 261 | 0 | 0.364 | 1 | 1 | cs | TRUE
7 | LV_2773-28_0_4_line_7 |  | 4 | 8 | 0.039488 | 0.125 | 0.08 | 261 | 0 | 0.364 | 1 | 1 | cs | TRUE
8 | LV_2773-28_0_4_line_8 |  | 4 | 9 | 0.022947 | 0.125 | 0.08 | 261 | 0 | 0.364 | 1 | 1 | cs | TRUE
9 | LV_2773-28_0_4_line_9 |  | 5 | 10 | 0.019081 | 0.125 | 0.08 | 261 | 0 | 0.364 | 1 | 1 | cs | TRUE
10 | LV_2773-28_0_4_line_10 |  | 5 | 11 | 0.0176 | 0.125 | 0.08 | 261 | 0 | 0.364 | 1 | 1 | cs | TRUE
11 | LV_2773-28_0_4_line_11 |  | 6 | 14 | 0.0058741 | 0.125 | 0.08 | 261 | 0 | 0.364 | 1 | 1 | cs | TRUE
12 | LV_2773-28_0_4_line_12 |  | 7 | 15 | 0.030068 | 0.125 | 0.08 | 261 | 0 | 0.364 | 1 | 1 | cs | TRUE
13 | LV_2773-28_0_4_line_13 |  | 8 | 16 | 0.024289 | 0.125 | 0.08 | 261 | 0 | 0.364 | 1 | 2 | cs | TRUE
14 | LV_2773-28_0_4_line_14 |  | 11 | 17 | 0.0094328 | 0.125 | 0.08 | 261 | 0 | 0.364 | 1 | 1 | cs | TRUE
15 | LV_2773-28_0_4_line_15 |  | 12 | 13 | 0.027954 | 0.125 | 0.08 | 261 | 0 | 0.364 | 1 | 1 | cs | TRUE
16 | LV_2773-28_0_4_line_16 |  | 13 | 18 | 0.02101 | 0.125 | 0.08 | 261 | 0 | 0.364 | 1 | 1 | cs | TRUE
17 | LV_2773-28_0_4_line_17 |  | 13 | 19 | 0.014593 | 0.125 | 0.08 | 261 | 0 | 0.364 | 1 | 1 | cs | TRUE
18 | LV_2773-28_0_4_line_18 |  | 14 | 19 | 0.016751 | 0.125 | 0.08 | 261 | 0 | 0.364 | 1 | 1 | cs | TRUE
19 | LV_2773-28_0_4_line_19 |  | 15 | 23 | 0.018504 | 0.125 | 0.08 | 261 | 0 | 0.364 | 1 | 1 | cs | TRUE
20 | LV_2773-28_0_4_line_20 |  | 16 | 27 | 0.023613 | 0.125 | 0.08 | 261 | 0 | 0.364 | 1 | 2 | cs | TRUE
21 | LV_2773-28_0_4_line_21 |  | 18 | 26 | 0.013192 | 0.125 | 0.08 | 261 | 0 | 0.364 | 1 | 1 | cs | TRUE
22 | LV_2773-28_0_4_line_22 |  | 18 | 25 | 0.022082 | 0.125 | 0.08 | 261 | 0 | 0.364 | 1 | 1 | cs | TRUE
23 | LV_2773-28_0_4_line_23 |  | 20 | 21 | 0.015948 | 0.125 | 0.08 | 261 | 0 | 0.364 | 1 | 1 | cs | TRUE
24 | LV_2773-28_0_4_line_24 |  | 20 | 22 | 0.013083 | 0.125 | 0.08 | 261 | 0 | 0.364 | 1 | 1 | cs | TRUE
25 | LV_2773-28_0_4_line_25 |  | 21 | 23 | 0.016789 | 0.125 | 0.08 | 261 | 0 | 0.364 | 1 | 1 | cs | TRUE
26 | LV_2773-28_0_4_line_26 |  | 22 | 24 | 0.045248 | 0.125 | 0.08 | 261 | 0 | 0.364 | 1 | 1 | cs | TRUE
27 | LV_2773-28_0_4_line_27 |  | 27 | 28 | 0.025288 | 0.125 | 0.08 | 261 | 0 | 0.364 | 1 | 2 | cs | TRUE
28 | LV_2773-28_0_4_line_28 |  | 28 | 31 | 0.0091538 | 0.125 | 0.08 | 261 | 0 | 0.364 | 1 | 1 | cs | TRUE
29 | LV_2773-28_0_4_line_29 |  | 28 | 29 | 0.016174 | 0.125 | 0.08 | 261 | 0 | 0.364 | 1 | 2 | cs | TRUE
30 | LV_2773-28_0_4_line_30 |  | 29 | 30 | 0.023075 | 0.125 | 0.08 | 261 | 0 | 0.364 | 1 | 2 | cs | TRUE
31 | LV_2773-28_0_4_line_31 |  | 30 | 32 | 0.016313 | 0.125 | 0.08 | 261 | 0 | 0.364 | 1 | 2 | cs | TRUE
32 | LV_2773-28_0_4_line_32 |  | 32 | 33 | 0.019789 | 0.125 | 0.08 | 261 | 0 | 0.364 | 1 | 2 | cs | TRUE
33 | LV_2773-28_0_4_line_33 |  | 32 | 34 | 0.025754 | 0.125 | 0.08 | 261 | 0 | 0.364 | 1 | 1 | cs | TRUE
34 | LV_2773-28_0_4_line_34 |  | 33 | 35 | 0.0059292 | 0.125 | 0.08 | 261 | 0 | 0.364 | 1 | 2 | cs | TRUE
35 | LV_2773-28_0_4_line_35 |  | 34 | 43 | 0.0056031 | 0.125 | 0.08 | 261 | 0 | 0.364 | 1 | 1 | cs | TRUE
36 | LV_2773-28_0_4_line_36 |  | 35 | 36 | 0.023171 | 0.125 | 0.08 | 261 | 0 | 0.364 | 1 | 1 | cs | TRUE
37 | LV_2773-28_0_4_line_37 |  | 35 | 37 | 0.0084977 | 0.125 | 0.08 | 261 | 0 | 0.364 | 1 | 1 | cs | TRUE
38 | LV_2773-28_0_4_line_38 |  | 36 | 44 | 0.011933 | 0.125 | 0.08 | 261 | 0 | 0.364 | 1 | 1 | cs | TRUE
39 | LV_2773-28_0_4_line_39 |  | 37 | 45 | 0.028301 | 0.125 | 0.08 | 261 | 0 | 0.364 | 1 | 1 | cs | TRUE
40 | LV_2773-28_0_4_line_40 |  | 38 | 39 | 0.007984 | 0.125 | 0.08 | 261 | 0 | 0.364 | 1 | 1 | cs | TRUE
41 | LV_2773-28_0_4_line_41 |  | 38 | 40 | 0.006748 | 0.125 | 0.08 | 261 | 0 | 0.364 | 1 | 1 | cs | TRUE
42 | LV_2773-28_0_4_line_42 |  | 38 | 41 | 0.011136 | 0.125 | 0.08 | 261 | 0 | 0.364 | 1 | 1 | cs | TRUE
43 | LV_2773-28_0_4_line_43 |  | 39 | 45 | 0.021482 | 0.125 | 0.08 | 261 | 0 | 0.364 | 1 | 1 | cs | TRUE
44 | LV_2773-28_0_4_line_44 |  | 40 | 51 | 0.029712 | 0.125 | 0.08 | 261 | 0 | 0.364 | 1 | 1 | cs | TRUE
45 | LV_2773-28_0_4_line_45 |  | 40 | 42 | 0.0028849 | 0.125 | 0.08 | 261 | 0 | 0.364 | 1 | 1 | cs | TRUE
46 | LV_2773-28_0_4_line_46 |  | 41 | 52 | 0.030456 | 0.125 | 0.08 | 261 | 0 | 0.364 | 1 | 1 | cs | TRUE
47 | LV_2773-28_0_4_line_47 |  | 43 | 50 | 0.013671 | 0.125 | 0.08 | 261 | 0 | 0.364 | 1 | 1 | cs | TRUE
48 | LV_2773-28_0_4_line_48 |  | 44 | 47 | 0.025167 | 0.125 | 0.08 | 261 | 0 | 0.364 | 1 | 1 | cs | TRUE
49 | LV_2773-28_0_4_line_49 |  | 46 | 47 | 0.038598 | 0.125 | 0.08 | 261 | 0 | 0.364 | 1 | 1 | cs | TRUE
50 | LV_2773-28_0_4_line_50 |  | 46 | 48 | 0.03258 | 0.125 | 0.08 | 261 | 0 | 0.364 | 1 | 1 | cs | TRUE
51 | LV_2773-28_0_4_line_51 |  | 48 | 71 | 0.019292 | 0.125 | 0.08 | 261 | 0 | 0.364 | 1 | 1 | cs | TRUE
52 | LV_2773-28_0_4_line_52 |  | 49 | 50 | 0.014404 | 0.125 | 0.08 | 261 | 0 | 0.364 | 1 | 1 | cs | TRUE
53 | LV_2773-28_0_4_line_53 |  | 51 | 54 | 0.016204 | 0.125 | 0.08 | 261 | 0 | 0.364 | 1 | 1 | cs | TRUE
54 | LV_2773-28_0_4_line_54 |  | 52 | 56 | 0.024264 | 0.125 | 0.08 | 261 | 0 | 0.364 | 1 | 1 | cs | TRUE
55 | LV_2773-28_0_4_line_55 |  | 53 | 54 | 0.03489 | 0.125 | 0.08 | 261 | 0 | 0.364 | 1 | 1 | cs | TRUE
56 | LV_2773-28_0_4_line_56 |  | 53 | 55 | 0.01069 | 0.125 | 0.08 | 261 | 0 | 0.364 | 1 | 1 | cs | TRUE
57 | LV_2773-28_0_4_line_57 |  | 55 | 58 | 0.0051597 | 0.125 | 0.08 | 261 | 0 | 0.364 | 1 | 1 | cs | TRUE
58 | LV_2773-28_0_4_line_58 |  | 56 | 57 | 0.041023 | 0.125 | 0.08 | 261 | 0 | 0.364 | 1 | 1 | cs | TRUE
59 | LV_2773-28_0_4_line_59 |  | 57 | 59 | 0.021489 | 0.125 | 0.08 | 261 | 0 | 0.364 | 1 | 1 | cs | TRUE
60 | LV_2773-28_0_4_line_60 |  | 58 | 75 | 0.0054837 | 0.125 | 0.08 | 261 | 0 | 0.364 | 1 | 1 | cs | TRUE
61 | LV_2773-28_0_4_line_61 |  | 59 | 60 | 0.0038908 | 0.125 | 0.08 | 261 | 0 | 0.364 | 1 | 1 | cs | TRUE
62 | LV_2773-28_0_4_line_62 |  | 59 | 61 | 0.0079115 | 0.125 | 0.08 | 261 | 0 | 0.364 | 1 | 1 | cs | TRUE
63 | LV_2773-28_0_4_line_63 |  | 60 | 62 | 0.021947 | 0.125 | 0.08 | 261 | 0 | 0.364 | 1 | 1 | cs | TRUE
64 | LV_2773-28_0_4_line_64 |  | 62 | 65 | 0.004207 | 0.125 | 0.08 | 261 | 0 | 0.364 | 1 | 1 | cs | TRUE
65 | LV_2773-28_0_4_line_65 |  | 62 | 66 | 0.0182 | 0.125 | 0.08 | 261 | 0 | 0.364 | 1 | 1 | cs | TRUE
66 | LV_2773-28_0_4_line_66 |  | 63 | 64 | 0.016647 | 0.125 | 0.08 | 261 | 0 | 0.364 | 1 | 1 | cs | TRUE
67 | LV_2773-28_0_4_line_67 |  | 64 | 72 | 0.010149 | 0.125 | 0.08 | 261 | 0 | 0.364 | 1 | 1 | cs | TRUE
68 | LV_2773-28_0_4_line_68 |  | 65 | 67 | 0.020123 | 0.125 | 0.08 | 261 | 0 | 0.364 | 1 | 1 | cs | TRUE
69 | LV_2773-28_0_4_line_69 |  | 65 | 68 | 0.02618 | 0.125 | 0.08 | 261 | 0 | 0.364 | 1 | 1 | cs | TRUE
70 | LV_2773-28_0_4_line_70 |  | 67 | 69 | 0.00064516 | 0.125 | 0.08 | 261 | 0 | 0.364 | 1 | 1 | cs | TRUE
71 | LV_2773-28_0_4_line_71 |  | 68 | 70 | 0.009483 | 0.125 | 0.08 | 261 | 0 | 0.364 | 1 | 1 | cs | TRUE
72 | LV_2773-28_0_4_line_72 |  | 69 | 74 | 0.0099237 | 0.125 | 0.08 | 261 | 0 | 0.364 | 1 | 1 | cs | TRUE
73 | LV_2773-28_0_4_line_73 |  | 70 | 73 | 0.0089587 | 0.125 | 0.08 | 261 | 0 | 0.364 | 1 | 1 | cs | TRUE
74 | LV_2773-28_0_4_line_74 |  | 72 | 73 | 0.0072301 | 0.125 | 0.08 | 261 | 0 | 0.364 | 1 | 1 | cs | TRUE
75 | LV_2773-28_0_4_line_75 |  | 75 | 76 | 0.020115 | 0.125 | 0.08 | 261 | 0 | 0.364 | 1 | 1 | cs | TRUE
76 | LV_2773-28_0_4_line_76 |  | 76 | 77 | 0.00096303 | 0.125 | 0.08 | 261 | 0 | 0.364 | 1 | 1 | cs | TRUE

## trafo
| name | std_type | hv_bus | lv_bus | sn_mva | vn_hv_kv | vn_lv_kv | vk_percent | vkr_percent | pfe_kw | i0_percent | shift_degree | tap_side | tap_neutral | tap_min | tap_max | tap_step_percent | tap_step_degree | tap_pos | tap_phase_shifter | parallel | df | in_service
0 | LV_2773-28_0_4_trafo_27 | 0.63 MVA 20/0.4 kV | 78 | 27 | 0.63 | 20 | 0.4 | 6 | 1.206 | 1.65 | 0.2619 | 150 | hv | 0 | -2 | 2 | 2.5 | 0 | 0 | FALSE | 1 | 1 | TRUE

## line_geodata
| x0 | y0 | x1 | y1 | x2 | y2 | x3 | y3 | x4 | y4 | x5 | y5
0 | 2611225.413 | 1259989.6985 | 2611198.008 | 1259988.7532
1 | 2611151.1731 | 1259966.4765 | 2611157.2232 | 1259987.3465 | 2611198.008 | 1259988.7532
2 | 2611218.8245 | 1259962.7901 | 2611225.413 | 1259989.6985
3 | 2611228.8055 | 1260001.0348 | 2611227.2553 | 1259995.8506 | 2611225.413 | 1259989.6985
4 | 2611151.1731 | 1259966.4765 | 2611117.9823 | 1259975.4539 | 2611116.7622 | 1259970.993
5 | 2611218.8245 | 1259962.7901 | 2611214.0295 | 1259942.5532
6 | 2611218.8245 | 1259962.7901 | 2611226.2808 | 1259961.1586 | 2611255.0949 | 1259961.6593
7 | 2611228.8055 | 1260001.0348 | 2611268.2732 | 1260002.2936
8 | 2611228.8055 | 1260001.0348 | 2611229.9274 | 1260005.5177 | 2611234.3743 | 1260023.2953
9 | 2611116.7622 | 1259970.993 | 2611098.3241 | 1259975.9032
10 | 2611116.7622 | 1259970.993 | 2611112.104 | 1259954.0207
11 | 2611212.6752 | 1259936.8373 | 2611214.0295 | 1259942.5532
12 | 2611285.1587 | 1259962.1818 | 2611255.0949 | 1259961.6593
13 | 2611292.5494 | 1260003.0679 | 2611268.2732 | 1260002.2936
14 | 2611112.104 | 1259954.0207 | 2611109.6074 | 1259944.9243
15 | 2611205.4487 | 1259906.3378 | 2611178.1595 | 1259912.3989
16 | 2611200.0307 | 1259886.0361 | 2611205.4487 | 1259906.3378
17 | 2611205.4487 | 1259906.3378 | 2611208.8133 | 1259920.538
18 | 2611212.6752 | 1259936.8373 | 2611208.8133 | 1259920.538
19 | 2611285.1587 | 1259962.1818 | 2611285.3391 | 1259943.679
20 | 2611292.5494 | 1260003.0679 | 2611306.008 | 1260003.5049 | 2611316.1504 | 1260003.829
21 | 2611200.0307 | 1259886.0361 | 2611196.8593 | 1259873.2313
22 | 2611200.0307 | 1259886.0361 | 2611221.6105 | 1259881.3529
23 | 2611285.6582 | 1259910.9442 | 2611285.5027 | 1259926.8911
24 | 2611285.7857 | 1259897.8617 | 2611285.6582 | 1259910.9442
25 | 2611285.5027 | 1259926.8911 | 2611285.3391 | 1259943.679
26 | 2611285.7857 | 1259897.8617 | 2611324.892 | 1259920.623
27 | 2611341.4255 | 1260004.6397 | 2611336.2184 | 1260004.4741 | 2611331.3202 | 1260004.3202 | 2611319.3235 | 1260003.9305 | 2611316.1504 | 1260003.829
28 | 2611341.4255 | 1260004.6397 | 2611340.9142 | 1260011.9437 | 2611342.6281 | 1260012.5905
29 | 2611341.4255 | 1260004.6397 | 2611340.894 | 1259994.8654 | 2611342.2172 | 1259988.6193
30 | 2611362.8705 | 1259982.41 | 2611357.9001 | 1259980.5993 | 2611353.696 | 1259984.0158 | 2611342.2172 | 1259988.6193
31 | 2611362.8705 | 1259982.41 | 2611368.0669 | 1259984.2656 | 2611370.8228 | 1259985.4828 | 2611375.7034 | 1259986.9265 | 2611378.302 | 1259987.6319
32 | 2611378.302 | 1259987.6319 | 2611375.9605 | 1259994.332 | 2611376.9185 | 1259997.8139 | 2611380.1463 | 1260000.5331 | 2611384.9453 | 1260001.2983
33 | 2611378.302 | 1259987.6319 | 2611380.5919 | 1259980.3314 | 2611398.3614 | 1259976.8752
34 | 2611384.2784 | 1260007.1899 | 2611384.9453 | 1260001.2983
35 | 2611398.3614 | 1259976.8752 | 2611403.8614 | 1259975.8055
36 | 2611384.2784 | 1260007.1899 | 2611387.8509 | 1260006.9966 | 2611392.5689 | 1260006.7499 | 2611407.2749 | 1260004.5568
37 | 2611384.2784 | 1260007.1899 | 2611383.6065 | 1260015.661
38 | 2611419.0771 | 1260002.7967 | 2611407.2749 | 1260004.5568
39 | 2611383.6065 | 1260015.661 | 2611376.5287 | 1260016.4036 | 2611372.0344 | 1260017.896 | 2611369.5945 | 1260020.8711 | 2611367.9686 | 1260027.7616 | 2611367.7046 | 1260033.2764
40 | 2611362.7534 | 1260059.4731 | 2611365.9335 | 1260059.5014 | 2611366.2819 | 1260054.7103
41 | 2611355.9861 | 1260059.4157 | 2611357.3727 | 1260059.4294 | 2611360.0028 | 1260059.4456 | 2611362.7534 | 1260059.4731
42 | 2611362.7534 | 1260059.4731 | 2611362.7321 | 1260070.6088
43 | 2611366.2819 | 1260054.7103 | 2611367.4427 | 1260038.7458 | 2611367.7046 | 1260033.2764
44 | 2611356.1781 | 1260089.125 | 2611355.9861 | 1260059.4157
45 | 2611355.9861 | 1260059.4157 | 2611355.8683 | 1260056.5331
46 | 2611362.6739 | 1260101.0649 | 2611362.7321 | 1260070.6088
47 | 2611403.8614 | 1259975.8055 | 2611416.1983 | 1259973.406 | 2611417.2864 | 1259973.2249
48 | 2611419.0771 | 1260002.7967 | 2611442.9169 | 1259999.2415 | 2611443.9691 | 1259999.0848
49 | 2611482.146 | 1259993.402 | 2611474.5474 | 1259994.5325 | 2611443.9691 | 1259999.0848
50 | 2611482.146 | 1259993.402 | 2611484.6411 | 1259993.0843 | 2611484.5906 | 1260023.149
51 | 2611484.5906 | 1260023.149 | 2611484.5563 | 1260042.4407
52 | 2611417.2864 | 1259973.2249 | 2611431.4948 | 1259970.8604
53 | 2611356.1781 | 1260089.125 | 2611339.9836 | 1260089.6649
54 | 2611362.6275 | 1260125.3285 | 2611362.6739 | 1260101.0649
55 | 2611305.4435 | 1260094.3319 | 2611334.0963 | 1260089.8612 | 2611339.9836 | 1260089.6649
56 | 2611305.4435 | 1260094.3319 | 2611303.7621 | 1260083.7753
57 | 2611303.7621 | 1260083.7753 | 2611303.2168 | 1260080.3516 | 2611302.8164 | 1260078.7068
58 | 2611362.6275 | 1260125.3285 | 2611403.6486 | 1260125.7501
59 | 2611425.1369 | 1260125.9709 | 2611403.6486 | 1260125.7501
60 | 2611301.3953 | 1260073.4195 | 2611301.7138 | 1260074.1779 | 2611302.8164 | 1260078.7068
61 | 2611425.1369 | 1260125.9709 | 2611424.7358 | 1260122.1008
62 | 2611425.1369 | 1260125.9709 | 2611426.0159 | 1260133.8334
63 | 2611422.4733 | 1260100.2706 | 2611424.7358 | 1260122.1008
64 | 2611422.4733 | 1260100.2706 | 2611426.0872 | 1260098.0983
65 | 2611422.4733 | 1260100.2706 | 2611404.2731 | 1260100.2652
66 | 2611486.4027 | 1260083.738 | 2611489.1208 | 1260096.6854 | 2611489.9823 | 1260099.9925
67 | 2611486.4027 | 1260083.738 | 2611476.5294 | 1260086.0887
68 | 2611426.0872 | 1260098.0983 | 2611423.4031 | 1260078.1554
69 | 2611426.0872 | 1260098.0983 | 2611451.5557 | 1260092.0346
70 | 2611423.317 | 1260077.516 | 2611423.4031 | 1260078.1554
71 | 2611460.7808 | 1260089.8382 | 2611451.5557 | 1260092.0346
72 | 2611421.9933 | 1260067.6809 | 2611423.317 | 1260077.516
73 | 2611469.4959 | 1260087.7633 | 2611460.7808 | 1260089.8382
74 | 2611476.5294 | 1260086.0887 | 2611469.4959 | 1260087.7633
75 | 2611301.3953 | 1260073.4195 | 2611298.3904 | 1260066.2662 | 2611296.1733 | 1260063.1043 | 2611293.2077 | 1260055.1443
76 | 2611292.8715 | 1260054.2418 | 2611293.2077 | 1260055.1443

## bus_geodata
| x | y | coords
0 | 2611198.008 | 1259988.7532
1 | 2611225.413 | 1259989.6985
2 | 2611151.1731 | 1259966.4765
3 | 2611218.8245 | 1259962.7901
4 | 2611228.8055 | 1260001.0348
5 | 2611116.7622 | 1259970.993
6 | 2611214.0295 | 1259942.5532
7 | 2611255.0949 | 1259961.6593
8 | 2611268.2732 | 1260002.2936
9 | 2611234.3743 | 1260023.2953
10 | 2611098.3241 | 1259975.9032
11 | 2611112.104 | 1259954.0207
12 | 2611178.1595 | 1259912.3989
13 | 2611205.4487 | 1259906.3378
14 | 2611212.6752 | 1259936.8373
15 | 2611285.1587 | 1259962.1818
16 | 2611292.5494 | 1260003.0679
17 | 2611109.6074 | 1259944.9243
18 | 2611200.0307 | 1259886.0361
19 | 2611208.8132 | 1259920.538
20 | 2611285.6582 | 1259910.9442
21 | 2611285.5027 | 1259926.8911
22 | 2611285.7857 | 1259897.8617
23 | 2611285.3391 | 1259943.679
24 | 2611324.892 | 1259920.623
25 | 2611221.6105 | 1259881.3529
26 | 2611196.8593 | 1259873.2313
27 | 2611316.1504 | 1260003.829
28 | 2611341.4255 | 1260004.6397
29 | 2611342.2172 | 1259988.6193
30 | 2611362.8705 | 1259982.41
31 | 2611342.6281 | 1260012.5905
32 | 2611378.302 | 1259987.6319
33 | 2611384.9453 | 1260001.2983
34 | 2611398.3614 | 1259976.8752
35 | 2611384.2784 | 1260007.1899
36 | 2611407.2749 | 1260004.5568
37 | 2611383.6065 | 1260015.661
38 | 2611362.7534 | 1260059.4731
39 | 2611366.2819 | 1260054.7103
40 | 2611355.9861 | 1260059.4157
41 | 2611362.7321 | 1260070.6088
42 | 2611355.8683 | 1260056.5331
43 | 2611403.8614 | 1259975.8055
44 | 2611419.0771 | 1260002.7967
45 | 2611367.7046 | 1260033.2764
46 | 2611482.146 | 1259993.402
47 | 2611443.9691 | 1259999.0848
48 | 2611484.5906 | 1260023.149
49 | 2611431.4948 | 1259970.8604
50 | 2611417.2864 | 1259973.2249
51 | 2611356.1781 | 1260089.125
52 | 2611362.6739 | 1260101.0649
53 | 2611305.4435 | 1260094.3319
54 | 2611339.9836 | 1260089.6649
55 | 2611303.7621 | 1260083.7753
56 | 2611362.6275 | 1260125.3285
57 | 2611403.6486 | 1260125.7501
58 | 2611302.8164 | 1260078.7068
59 | 2611425.1369 | 1260125.9709
60 | 2611424.7358 | 1260122.1008
61 | 2611426.0159 | 1260133.8334
62 | 2611422.4733 | 1260100.2706
63 | 2611489.9823 | 1260099.9925
64 | 2611486.4027 | 1260083.738
65 | 2611426.0872 | 1260098.0983
66 | 2611404.2731 | 1260100.2652
67 | 2611423.4031 | 1260078.1554
68 | 2611451.5557 | 1260092.0346
69 | 2611423.317 | 1260077.516
70 | 2611460.7808 | 1260089.8382
71 | 2611484.5563 | 1260042.4407
72 | 2611476.5294 | 1260086.0887
73 | 2611469.4959 | 1260087.7633
74 | 2611421.9933 | 1260067.6809
75 | 2611301.3953 | 1260073.4195
76 | 2611293.2077 | 1260055.1443
77 | 2611292.8715 | 1260054.2418
78 | 2611292.5494 | 1260003.0679

## line_std_types
| c_nf_per_km | r_ohm_per_km | x_ohm_per_km | max_i_ka | type | q_mm2 | alpha | voltage_rating
NAYY 4x50 SE | 210 | 0.642 | 0.083 | 0.142 | cs | 50 | 0.00403 | LV
NAYY 4x120 SE | 264 | 0.225 | 0.08 | 0.242 | cs | 120 | 0.00403 | LV
NAYY 4x150 SE | 261 | 0.208 | 0.08 | 0.27 | cs | 150 | 0.00403 | LV
NA2XS2Y 1x95 RM/25 12/20 kV | 216 | 0.313 | 0.132 | 0.252 | cs | 95 | 0.00403 | MV
NA2XS2Y 1x185 RM/25 12/20 kV | 273 | 0.161 | 0.117 | 0.362 | cs | 185 | 0.00403 | MV
NA2XS2Y 1x240 RM/25 12/20 kV | 304 | 0.122 | 0.112 | 0.421 | cs | 240 | 0.00403 | MV
NA2XS2Y 1x95 RM/25 6/10 kV | 315 | 0.313 | 0.123 | 0.249 | cs | 95 | 0.00403 | MV
NA2XS2Y 1x185 RM/25 6/10 kV | 406 | 0.161 | 0.11 | 0.358 | cs | 185 | 0.00403 | MV
NA2XS2Y 1x240 RM/25 6/10 kV | 456 | 0.122 | 0.105 | 0.416 | cs | 240 | 0.00403 | MV
NA2XS2Y 1x150 RM/25 12/20 kV | 250 | 0.206 | 0.116 | 0.319 | cs | 150 | 0.00403 | MV
NA2XS2Y 1x120 RM/25 12/20 kV | 230 | 0.253 | 0.119 | 0.283 | cs | 120 | 0.00403 | MV
NA2XS2Y 1x70 RM/25 12/20 kV | 190 | 0.443 | 0.132 | 0.22 | cs | 70 | 0.00403 | MV
NA2XS2Y 1x150 RM/25 6/10 kV | 360 | 0.206 | 0.11 | 0.315 | cs | 150 | 0.00403 | MV
NA2XS2Y 1x120 RM/25 6/10 kV | 340 | 0.253 | 0.113 | 0.28 | cs | 120 | 0.00403 | MV
NA2XS2Y 1x70 RM/25 6/10 kV | 280 | 0.443 | 0.123 | 0.217 | cs | 70 | 0.00403 | MV
N2XS(FL)2Y 1x120 RM/35 64/110 kV | 112 | 0.153 | 0.166 | 0.366 | cs | 120 | 0.00393 | HV
N2XS(FL)2Y 1x185 RM/35 64/110 kV | 125 | 0.099 | 0.156 | 0.457 | cs | 185 | 0.00393 | HV
N2XS(FL)2Y 1x240 RM/35 64/110 kV | 135 | 0.075 | 0.149 | 0.526 | cs | 240 | 0.00393 | HV
N2XS(FL)2Y 1x300 RM/35 64/110 kV | 144 | 0.06 | 0.144 | 0.588 | cs | 300 | 0.00393 | HV
15-AL1/3-ST1A 0.4 | 11 | 1.8769 | 0.35 | 0.105 | ol | 16 | 0.00403 | LV
24-AL1/4-ST1A 0.4 | 11.25 | 1.2012 | 0.335 | 0.14 | ol | 24 | 0.00403 | LV
48-AL1/8-ST1A 0.4 | 12.2 | 0.5939 | 0.3 | 0.21 | ol | 48 | 0.00403 | LV
94-AL1/15-ST1A 0.4 | 13.2 | 0.306 | 0.29 | 0.35 | ol | 94 | 0.00403 | LV
34-AL1/6-ST1A 10.0 | 9.7 | 0.8342 | 0.36 | 0.17 | ol | 34 | 0.00403 | MV
48-AL1/8-ST1A 10.0 | 10.1 | 0.5939 | 0.35 | 0.21 | ol | 48 | 0.00403 | MV
70-AL1/11-ST1A 10.0 | 10.4 | 0.4132 | 0.339 | 0.29 | ol | 70 | 0.00403 | MV
94-AL1/15-ST1A 10.0 | 10.75 | 0.306 | 0.33 | 0.35 | ol | 94 | 0.00403 | MV
122-AL1/20-ST1A 10.0 | 11.1 | 0.2376 | 0.323 | 0.41 | ol | 122 | 0.00403 | MV
149-AL1/24-ST1A 10.0 | 11.25 | 0.194 | 0.315 | 0.47 | ol | 149 | 0.00403 | MV
34-AL1/6-ST1A 20.0 | 9.15 | 0.8342 | 0.382 | 0.17 | ol | 34 | 0.00403 | MV
48-AL1/8-ST1A 20.0 | 9.5 | 0.5939 | 0.372 | 0.21 | ol | 48 | 0.00403 | MV
70-AL1/11-ST1A 20.0 | 9.7 | 0.4132 | 0.36 | 0.29 | ol | 70 | 0.00403 | MV
94-AL1/15-ST1A 20.0 | 10 | 0.306 | 0.35 | 0.35 | ol | 94 | 0.00403 | MV
122-AL1/20-ST1A 20.0 | 10.3 | 0.2376 | 0.344 | 0.41 | ol | 122 | 0.00403 | MV
149-AL1/24-ST1A 20.0 | 10.5 | 0.194 | 0.337 | 0.47 | ol | 149 | 0.00403 | MV
184-AL1/30-ST1A 20.0 | 10.75 | 0.1571 | 0.33 | 0.535 | ol | 184 | 0.00403 | MV
243-AL1/39-ST1A 20.0 | 11 | 0.1188 | 0.32 | 0.645 | ol | 243 | 0.00403 | MV
48-AL1/8-ST1A 110.0 | 8 | 0.5939 | 0.46 | 0.21 | ol | 48 | 0.00403 | HV
70-AL1/11-ST1A 110.0 | 8.4 | 0.4132 | 0.45 | 0.29 | ol | 70 | 0.00403 | HV
94-AL1/15-ST1A 110.0 | 8.65 | 0.306 | 0.44 | 0.35 | ol | 94 | 0.00403 | HV
122-AL1/20-ST1A 110.0 | 8.5 | 0.2376 | 0.43 | 0.41 | ol | 122 | 0.00403 | HV
149-AL1/24-ST1A 110.0 | 8.75 | 0.194 | 0.41 | 0.47 | ol | 149 | 0.00403 | HV
184-AL1/30-ST1A 110.0 | 8.8 | 0.1571 | 0.4 | 0.535 | ol | 184 | 0.00403 | HV
243-AL1/39-ST1A 110.0 | 9 | 0.1188 | 0.39 | 0.645 | ol | 243 | 0.00403 | HV
305-AL1/39-ST1A 110.0 | 9.2 | 0.0949 | 0.38 | 0.74 | ol | 305 | 0.00403 | HV
490-AL1/64-ST1A 110.0 | 9.75 | 0.059 | 0.37 | 0.96 | ol | 490 | 0.00403 | HV
679-AL1/86-ST1A 110.0 | 9.95 | 0.042 | 0.36 | 1.15 | ol | 679 | 0.00403 | HV
490-AL1/64-ST1A 220.0 | 10 | 0.059 | 0.285 | 0.96 | ol | 490 | 0.00403 | HV
679-AL1/86-ST1A 220.0 | 11.7 | 0.042 | 0.275 | 1.15 | ol | 679 | 0.00403 | HV
490-AL1/64-ST1A 380.0 | 11 | 0.059 | 0.253 | 0.96 | ol | 490 | 0.00403 | HV
679-AL1/86-ST1A 380.0 | 14.6 | 0.042 | 0.25 | 1.15 | ol | 679 | 0.00403 | HV

## trafo_std_types
| i0_percent | pfe_kw | vkr_percent | sn_mva | vn_lv_kv | vn_hv_kv | vk_percent | shift_degree | vector_group | tap_side | tap_neutral | tap_min | tap_max | tap_step_degree | tap_step_percent | tap_phase_shifter
160 MVA 380/110 kV | 0.06 | 60 | 0.25 | 160 | 110 | 380 | 12.2 | 0 | Yy0 | hv | 0 | -9 | 9 | 0 | 1.5 | FALSE
100 MVA 220/110 kV | 0.06 | 55 | 0.26 | 100 | 110 | 220 | 12 | 0 | Yy0 | hv | 0 | -9 | 9 | 0 | 1.5 | FALSE
63 MVA 110/20 kV | 0.04 | 22 | 0.32 | 63 | 20 | 110 | 18 | 150 | YNd5 | hv | 0 | -9 | 9 | 0 | 1.5 | FALSE
40 MVA 110/20 kV | 0.05 | 18 | 0.34 | 40 | 20 | 110 | 16.2 | 150 | YNd5 | hv | 0 | -9 | 9 | 0 | 1.5 | FALSE
25 MVA 110/20 kV | 0.07 | 14 | 0.41 | 25 | 20 | 110 | 12 | 150 | YNd5 | hv | 0 | -9 | 9 | 0 | 1.5 | FALSE
63 MVA 110/10 kV | 0.04 | 22 | 0.32 | 63 | 10 | 110 | 18 | 150 | YNd5 | hv | 0 | -9 | 9 | 0 | 1.5 | FALSE
40 MVA 110/10 kV | 0.05 | 18 | 0.34 | 40 | 10 | 110 | 16.2 | 150 | YNd5 | hv | 0 | -9 | 9 | 0 | 1.5 | FALSE
25 MVA 110/10 kV | 0.07 | 14 | 0.41 | 25 | 10 | 110 | 12 | 150 | YNd5 | hv | 0 | -9 | 9 | 0 | 1.5 | FALSE
0.25 MVA 20/0.4 kV | 0.32 | 0.8 | 1.44 | 0.25 | 0.4 | 20 | 6 | 150 | Yzn5 | hv | 0 | -2 | 2 | 0 | 2.5 | FALSE
0.4 MVA 20/0.4 kV | 0.3375 | 1.35 | 1.425 | 0.4 | 0.4 | 20 | 6 | 150 | Dyn5 | hv | 0 | -2 | 2 | 0 | 2.5 | FALSE
0.63 MVA 20/0.4 kV | 0.2619 | 1.65 | 1.206 | 0.63 | 0.4 | 20 | 6 | 150 | Dyn5 | hv | 0 | -2 | 2 | 0 | 2.5 | FALSE
0.25 MVA 10/0.4 kV | 0.24 | 0.6 | 1.2 | 0.25 | 0.4 | 10 | 4 | 150 | Dyn5 | hv | 0 | -2 | 2 | 0 | 2.5 | FALSE
0.4 MVA 10/0.4 kV | 0.2375 | 0.95 | 1.325 | 0.4 | 0.4 | 10 | 4 | 150 | Dyn5 | hv | 0 | -2 | 2 | 0 | 2.5 | FALSE
0.63 MVA 10/0.4 kV | 0.1873 | 1.18 | 1.0794 | 0.63 | 0.4 | 10 | 4 | 150 | Dyn5 | hv | 0 | -2 | 2 | 0 | 2.5 | FALSE

## trafo3w_std_types
| sn_hv_mva | sn_mv_mva | sn_lv_mva | vn_hv_kv | vn_mv_kv | vn_lv_kv | vk_hv_percent | vk_mv_percent | vk_lv_percent | vkr_hv_percent | vkr_mv_percent | vkr_lv_percent | pfe_kw | i0_percent | shift_mv_degree | shift_lv_degree | vector_group | tap_side | tap_neutral | tap_min | tap_max | tap_step_percent
63/25/38 MVA 110/20/10 kV | 63 | 25 | 38 | 110 | 20 | 10 | 10.4 | 10.4 | 10.4 | 0.28 | 0.32 | 0.35 | 35 | 0.89 | 0 | 0 | YN0yn0yn0 | hv | 0 | -10 | 10 | 1.2
63/25/38 MVA 110/10/10 kV | 63 | 25 | 38 | 110 | 10 | 10 | 10.4 | 10.4 | 10.4 | 0.28 | 0.32 | 0.35 | 35 | 0.89 | 0 | 0 | YN0yn0yn0 | hv | 0 | -10 | 10 | 1.2

## fuse_std_types
| fuse_type | i_rated_a | t_avg | t_min | t_total | x_avg | x_min | x_total
HV 100A | HV 100A | 100 | 0 | [10.0, 3.64, 0.854, 0.281, 0.1, 0.0531, 0.022, 0.01] | [10.0, 4.267, 1.21, 0.403, 0.1, 0.058, 0.022, 0.01] | 0 | [300.0, 350.0, 450.0, 550.0, 700.0, 850.0, 1200.0, 1752.0] | [600.0, 700.0, 900.0, 1150.0, 1665.0, 2000.0, 3000.0, 4313.0]
HV 10A | HV 10A | 10 | 0 | [10.0, 1675.0, 0.344, 0.156, 0.1, 0.0417, 0.0171, 0.01] | [10.0, 1.3, 0.3, 0.155, 0.1, 0.0555, 0.023, 0.01] | 0 | [30.0, 32.0, 35.0, 37.0, 39.0, 50.0, 70.0, 88.0] | [60.0, 70.0, 80.0, 87.0, 94.0, 110.0, 150.0, 216.0]
HV 125A | HV 125A | 125 | 0 | [10.0, 1.82, 0.344, 0.1, 0.0467, 0.0269, 0.01] | [10.0, 2.478, 0.426, 0.1, 0.0427, 0.0211, 0.01] | 0 | [375.0, 500.0, 700.0, 925.0, 1200.0, 1500.0, 2341.0] | [750.0, 1000.0, 1500.0, 2200.0, 3000.0, 4000.0, 5765.0]
HV 160A | HV 160A | 160 | 0 | [10.0, 4.15, 1.03, 0.198, 0.1, 0.051, 0.0172, 0.01] | [10.0, 2.3, 0.734, 0.274, 0.1, 0.046, 0.0177, 0.01] | 0 | [480.0, 550.0, 700.0, 1000.0, 1260.0, 1600.0, 2500.0, 3227.0] | [960.0, 1300.0, 1700.0, 2200.0, 2996.0, 4000.0, 6000.0, 7946.0]
HV 16A | HV 16A | 16 | 0 | [10.0, 0.352, 0.164, 0.1, 0.0649, 0.0342, 0.01] | [10.0, 2.34, 0.722, 0.181, 0.1, 0.055, 0.0296, 0.01] | 0 | [48.0, 60.0, 65.0, 71.0, 80.0, 100.0, 162.0] | [96.0, 110.0, 125.0, 150.0, 168.0, 200.0, 250.0, 398.0]
HV 200A | HV 200A | 200 | 0 | [10.0, 4.267, 1.21, 0.403, 0.1, 0.058, 0.022, 0.01] | [10.0, 3.73, 1.654, 0.328, 0.1, 0.0531, 0.019, 0.01] | 0 | [600.0, 700.0, 900.0, 1150.0, 1665.0, 2000.0, 3000.0, 4313.0] | [1200.0, 1500.0, 1800.0, 2700.0, 3960.0, 5000.0, 7500.0, 10620.0]
HV 20A | HV 20A | 20 | 0 | [10.0, 1.3, 0.3, 0.155, 0.1, 0.0555, 0.023, 0.01] | [10.0, 1.3, 0.161, 0.1, 0.0611, 0.0399, 0.0141, 0.01] | 0 | [60.0, 70.0, 80.0, 87.0, 94.0, 110.0, 150.0, 216.0] | [120.0, 150.0, 200.0, 223.0, 260.0, 300.0, 450.0, 532.0]
HV 25A | HV 25A | 25 | 0 | [10.0, 2.512, 0.833, 0.299, 0.1, 0.0372, 0.0223, 0.01] | [10.0, 3.125, 0.597, 0.198, 0.1, 0.0378, 0.022, 0.01] | 0 | [75.0, 82.0, 90.0, 100.0, 124.0, 170.0, 200.0, 289.0] | [150.0, 170.0, 210.0, 250.0, 294.0, 400.0, 500.0, 711.0]
HV 31.5A | HV 31.5A | 31.5 | 0 | [10.0, 2.34, 0.722, 0.181, 0.1, 0.055, 0.0296, 0.01] | [10.0, 2.84, 0.368, 0.164, 0.1, 0.0621, 0.0378, 0.0195, 0.01] | 0 | [95.0, 110.0, 125.0, 150.0, 165.0, 200.0, 250.0, 390.0] | [189.0, 220.0, 300.0, 350.0, 393.0, 450.0, 530.0, 700.0, 960.0]
HV 40A | HV 40A | 40 | 0 | [10.0, 1.3, 0.161, 0.1, 0.0611, 0.0399, 0.0141, 0.01] | [10.0, 2.05, 0.369, 0.198, 0.1, 0.051, 0.0298, 0.01] | 0 | [120.0, 150.0, 200.0, 223.0, 260.0, 300.0, 450.0, 532.0] | [240.0, 300.0, 400.0, 450.0, 530.0, 650.0, 800.0, 1311.0]
HV 50A | HV 50A | 50 | 0 | [10.0, 3.215, 0.597, 0.198, 0.1, 0.0378, 0.022, 0.01] | [10.0, 3.64, 0.854, 0.281, 0.1, 0.0531, 0.022, 0.01] | 0 | [150.0, 170.0, 210.0, 250.0, 294.0, 400.0, 500.0, 711.0] | [300.0, 350.0, 450.0, 550.0, 700.0, 850.0, 1200.0, 1752.0]
HV 6.3A | HV 6.3A | 6.3 | 0 | [10.0, 1.39, 0.344, 0.168, 0.1, 0.056, 0.0263, 0.01] | [10.0, 1.711, 0.516, 0.198, 0.1, 0.0634, 0.0303, 0.01] | 0 | [19.0, 19.5, 20.4, 20.8, 22.0, 25.0, 32.0, 48.0] | [38.0, 40.0, 43.0, 48.0, 53.0, 60.0, 75.0, 118.0]
HV 63A | HV 63A | 63 | 0 | [10.0, 2.84, 0.368, 0.164, 0.1, 0.0621, 0.0378, 0.0195, 0.01] | [10.0, 1.82, 0.344, 0.1, 0.0467, 0.0269, 0.01] | 0 | [189.0, 220.0, 300.0, 350.0, 393.0, 450.0, 530.0, 700.0, 961.0] | [378.0, 500.0, 700.0, 934.0, 1200.0, 1500.0, 2366.0]
HV 80A | HV 80A | 80 | 0 | [10.0, 2.05, 0.369, 0.198, 0.1, 0.051, 0.0298, 0.01] | [10.0, 4.15, 1.03, 0.198, 0.1, 0.051, 0.0172, 0.01] | 0 | [240.0, 300.0, 400.0, 450.0, 530.0, 650.0, 800.0, 1311.0] | [480.0, 550.0, 700.0, 1000.0, 1260.0, 1600.0, 2500.0, 3227.0]
Siemens NH-1-100 | Siemens NH-1-100 | 100 | [5400.0, 2000.0, 400.0, 20.0, 1.0, 0.2, 0.012, 0.004] | 0 | 0 | [150.0, 190.0, 250.0, 430.0, 900.0, 1250.0, 2700.0, 3600.0] | 0 | 0
Siemens NH-1-125 | Siemens NH-1-125 | 125 | [4800.0, 120.0, 7.0, 0.1, 0.004] | 0 | 0 | [180.0, 400.0, 740.0, 2000.0, 4250.0] | 0 | 0
Siemens NH-1-16 | Siemens NH-1-16 | 16 | [4000.0, 400.0, 2.0, 0.1, 0.04, 0.01] | 0 | 0 | [26.0, 35.0, 75.0, 150.0, 200.0, 300.0] | 0 | 0
Siemens NH-1-160 | Siemens NH-1-160 | 160 | [4800.0, 120.0, 7.0, 0.1, 0.004] | 0 | 0 | [210.0, 500.0, 900.0, 2300.0, 5000.0] | 0 | 0
Siemens NH-1-25 | Siemens NH-1-25 | 25 | [4000.0, 1000.0, 10.0, 0.2, 0.02, 0.01] | 0 | 0 | [40.0, 50.0, 100.0, 210.0, 400.0, 500.0] | 0 | 0
Siemens NH-1-50 | Siemens NH-1-50 | 50 | [4000.0, 40.0, 4.0, 1.0, 0.02, 0.01] | 0 | 0 | [86.0, 200.0, 300.0, 400.0, 1000.0, 1280.0] | 0 | 0
Siemens NH-1-63 | Siemens NH-1-63 | 63 | [4000.0, 100.0, 10.0, 2.0, 0.04, 0.01] | 0 | 0 | [100.0, 200.0, 300.0, 400.0, 1000.0, 1500.0] | 0 | 0
Siemens NH-1-80 | Siemens NH-1-80 | 80 | [4800.0, 120.0, 7.0, 0.1, 0.01] | 0 | 0 | [150.58, 250.0, 450.0, 1150.0, 2470.0] | 0 | 0
Siemens NH-2-1000 | Siemens NH-2-1000 | 1000 | [4800.0, 120.0, 7.0, 0.1, 0.004] | 0 | 0 | [1900.0, 3500.0, 8400.0, 24000.0, 52000.0] | 0 | 0
Siemens NH-2-200 | Siemens NH-2-200 | 200 | [4800.0, 120.0, 7.0, 0.1, 0.004] | 0 | 0 | [280.0, 650.0, 1200.0, 3000.0, 7000.0] | 0 | 0
Siemens NH-2-224 | Siemens NH-2-224 | 224 | [4800.0, 120.0, 7.0, 0.2, 0.04, 0.004] | 0 | 0 | [400.0, 750.0, 1453.0, 3025.0, 4315.0, 7600.0] | 0 | 0
Siemens NH-2-250 | Siemens NH-2-250 | 250 | [4800.0, 120.0, 7.0, 0.1, 0.004] | 0 | 0 | [450.0, 800.0, 1650.0, 4000.0, 8500.0] | 0 | 0
Siemens NH-2-315 | Siemens NH-2-315 | 315 | [4800.0, 120.0, 7.0, 0.1, 0.004] | 0 | 0 | [550.0, 920.0, 1900.0, 5000.0, 11000.0] | 0 | 0
Siemens NH-2-355 | Siemens NH-2-355 | 355 | [4800.0, 120.0, 6.0, 0.1, 0.004] | 0 | 0 | [650.0, 1116.27, 2350.0, 5840.0, 12790.0] | 0 | 0
Siemens NH-2-400 | Siemens NH-2-400 | 400 | [4800.0, 120.0, 7.0, 0.1, 0.004] | 0 | 0 | [720.0, 1350.0, 2800.0, 6500.0, 15000.0] | 0 | 0
Siemens NH-2-425 | Siemens NH-2-425 | 425 | [4800.0, 120.0, 7.0, 0.1, 0.004] | 0 | 0 | [850.0, 1500.0, 3050.0, 7500.0, 16500.0] | 0 | 0
Siemens NH-2-630 | Siemens NH-2-630 | 630 | [4800.0, 120.0, 7.0, 0.1, 0.004] | 0 | 0 | [1200.0, 2000.0, 4800.0, 12000.0, 26000.0] | 0 | 0

## dtypes
| element | column | dtype
0 | bus | name | object
1 | bus | vn_kv | float64
2 | bus | type | object
3 | bus | zone | object
4 | bus | in_service | bool
5 | load | name | object
6 | load | bus | uint32
7 | load | p_mw | float64
8 | load | q_mvar | float64
9 | load | const_z_percent | float64
10 | load | const_i_percent | float64
11 | load | sn_mva | float64
12 | load | scaling | float64
13 | load | in_service | bool
14 | load | type | object
15 | ext_grid | name | object
16 | ext_grid | bus | uint32
17 | ext_grid | vm_pu | float64
18 | ext_grid | va_degree | float64
19 | ext_grid | slack_weight | float64
20 | ext_grid | in_service | bool
21 | line | name | object
22 | line | std_type | object
23 | line | from_bus | uint32
24 | line | to_bus | uint32
25 | line | length_km | float64
26 | line | r_ohm_per_km | float64
27 | line | x_ohm_per_km | float64
28 | line | c_nf_per_km | float64
29 | line | g_us_per_km | float64
30 | line | max_i_ka | float64
31 | line | df | float64
32 | line | parallel | uint32
33 | line | type | object
34 | line | in_service | bool
35 | trafo | name | object
36 | trafo | std_type | object
37 | trafo | hv_bus | uint32
38 | trafo | lv_bus | uint32
39 | trafo | sn_mva | float64
40 | trafo | vn_hv_kv | float64
41 | trafo | vn_lv_kv | float64
42 | trafo | vk_percent | float64
43 | trafo | vkr_percent | float64
44 | trafo | pfe_kw | float64
45 | trafo | i0_percent | float64
46 | trafo | shift_degree | float64
47 | trafo | tap_side | object
48 | trafo | tap_neutral | int32
49 | trafo | tap_min | int32
50 | trafo | tap_max | int32
51 | trafo | tap_step_percent | float64
52 | trafo | tap_step_degree | float64
53 | trafo | tap_pos | int32
54 | trafo | tap_phase_shifter | bool
55 | trafo | parallel | uint32
56 | trafo | df | float64
57 | trafo | in_service | bool
58 | line_geodata | coords | object
59 | bus_geodata | x | float64
60 | bus_geodata | y | float64
61 | bus_geodata | coords | object

## parameters
| version | format_version | converged | OPF_converged | name | f_hz | sn_mva
0 | 2.14.6 | 2.14.0 | FALSE | FALSE |  | 50 | 1