## bus
| name | vn_kv | type | zone | in_service
0 | bus_LV_2773-29_0_4_node_0 | 0.4 | n |  | TRUE
1 | bus_LV_2773-29_0_4_node_1 | 0.4 | n |  | TRUE
2 | bus_LV_2773-29_0_4_node_2 | 0.4 | n |  | TRUE
3 | bus_LV_2773-29_0_4_node_3 | 0.4 | n |  | TRUE
4 | bus_LV_2773-29_0_4_node_4 | 0.4 | n |  | TRUE
5 | bus_LV_2773-29_0_4_node_6 | 0.4 | n |  | TRUE
6 | bus_LV_2773-29_0_4_node_7 | 0.4 | n |  | TRUE
7 | bus_LV_2773-29_0_4_node_8 | 0.4 | n |  | TRUE
8 | bus_LV_2773-29_0_4_node_149 | 0.4 | n |  | TRUE
9 | bus_LV_2773-29_0_4_node_144 | 0.4 | n |  | TRUE
10 | bus_LV_2773-29_0_4_node_145 | 0.4 | n |  | TRUE
11 | bus_LV_2773-29_0_4_node_9 | 0.4 | n |  | TRUE
12 | bus_LV_2773-29_0_4_node_148 | 0.4 | n |  | TRUE
13 | bus_LV_2773-29_0_4_node_10 | 0.4 | n |  | TRUE
14 | bus_LV_2773-29_0_4_node_11 | 0.4 | n |  | TRUE
15 | bus_LV_2773-29_0_4_node_12 | 0.4 | n |  | TRUE
16 | bus_LV_2773-29_0_4_node_13 | 0.4 | n |  | TRUE
17 | bus_LV_2773-29_0_4_node_14 | 0.4 | n |  | TRUE
18 | bus_LV_2773-29_0_4_node_15 | 0.4 | n |  | TRUE
19 | bus_LV_2773-29_0_4_node_16 | 0.4 | n |  | TRUE
20 | bus_LV_2773-29_0_4_node_17 | 0.4 | n |  | TRUE
21 | bus_LV_2773-29_0_4_node_19 | 0.4 | n |  | TRUE
22 | bus_LV_2773-29_0_4_node_31 | 0.4 | n |  | TRUE
23 | bus_LV_2773-29_0_4_node_32 | 0.4 | n |  | TRUE
24 | bus_LV_2773-29_0_4_node_18 | 0.4 | n |  | TRUE
25 | bus_LV_2773-29_0_4_node_43 | 0.4 | n |  | TRUE
26 | bus_LV_2773-29_0_4_node_135 | 0.4 | n |  | TRUE
27 | bus_LV_2773-29_0_4_node_33 | 0.4 | n |  | TRUE
28 | bus_LV_2773-29_0_4_node_34 | 0.4 | n |  | TRUE
29 | bus_LV_2773-29_0_4_node_44 | 0.4 | n |  | TRUE
30 | bus_LV_2773-29_0_4_node_136 | 0.4 | n |  | TRUE
31 | bus_LV_2773-29_0_4_node_137 | 0.4 | n |  | TRUE
32 | bus_LV_2773-29_0_4_node_20 | 0.4 | n |  | TRUE
33 | bus_LV_2773-29_0_4_node_21 | 0.4 | n |  | TRUE
34 | bus_LV_2773-29_0_4_node_22 | 0.4 | n |  | TRUE
35 | bus_LV_2773-29_0_4_node_23 | 0.4 | n |  | TRUE
36 | bus_LV_2773-29_0_4_node_24 | 0.4 | n |  | TRUE
37 | bus_LV_2773-29_0_4_node_25 | 0.4 | n |  | TRUE
38 | bus_LV_2773-29_0_4_node_27 | 0.4 | n |  | TRUE
39 | bus_LV_2773-29_0_4_node_28 | 0.4 | n |  | TRUE
40 | bus_LV_2773-29_0_4_node_29 | 0.4 | n |  | TRUE
41 | bus_LV_2773-29_0_4_node_26 | 0.4 | n |  | TRUE
42 | bus_LV_2773-29_0_4_node_30 | 0.4 | n |  | TRUE
43 | bus_LV_2773-29_0_4_node_41 | 0.4 | n |  | TRUE
44 | bus_LV_2773-29_0_4_node_165 | 0.4 | n |  | TRUE
45 | bus_LV_2773-29_0_4_node_50 | 0.4 | n |  | TRUE
46 | bus_LV_2773-29_0_4_node_42 | 0.4 | n |  | TRUE
47 | bus_LV_2773-29_0_4_node_164 | 0.4 | n |  | TRUE
48 | bus_LV_2773-29_0_4_node_52 | 0.4 | n |  | TRUE
49 | bus_LV_2773-29_0_4_node_48 | 0.4 | n |  | TRUE
50 | bus_LV_2773-29_0_4_node_35 | 0.4 | n |  | TRUE
51 | bus_LV_2773-29_0_4_node_36 | 0.4 | n |  | TRUE
52 | bus_LV_2773-29_0_4_node_39 | 0.4 | n |  | TRUE
53 | bus_LV_2773-29_0_4_node_37 | 0.4 | n |  | TRUE
54 | bus_LV_2773-29_0_4_node_38 | 0.4 | n |  | TRUE
55 | bus_LV_2773-29_0_4_node_40 | 0.4 | n |  | TRUE
56 | bus_LV_2773-29_0_4_node_142 | 0.4 | n |  | TRUE
57 | bus_LV_2773-29_0_4_node_118 | 0.4 | n |  | TRUE
58 | bus_LV_2773-29_0_4_node_46 | 0.4 | n |  | TRUE
59 | bus_LV_2773-29_0_4_node_62 | 0.4 | n |  | TRUE
60 | bus_LV_2773-29_0_4_node_47 | 0.4 | n |  | TRUE
61 | bus_LV_2773-29_0_4_node_63 | 0.4 | n |  | TRUE
62 | bus_LV_2773-29_0_4_node_146 | 0.4 | n |  | TRUE
63 | bus_LV_2773-29_0_4_node_49 | 0.4 | n |  | TRUE
64 | bus_LV_2773-29_0_4_node_51 | 0.4 | n |  | TRUE
65 | bus_LV_2773-29_0_4_node_53 | 0.4 | n |  | TRUE
66 | bus_LV_2773-29_0_4_node_54 | 0.4 | n |  | TRUE
67 | bus_LV_2773-29_0_4_node_55 | 0.4 | n |  | TRUE
68 | bus_LV_2773-29_0_4_node_94 | 0.4 | n |  | TRUE
69 | bus_LV_2773-29_0_4_node_126 | 0.4 | n |  | TRUE
70 | bus_LV_2773-29_0_4_node_56 | 0.4 | n |  | TRUE
71 | bus_LV_2773-29_0_4_node_91 | 0.4 | n |  | TRUE
72 | bus_LV_2773-29_0_4_node_127 | 0.4 | n |  | TRUE
73 | bus_LV_2773-29_0_4_node_57 | 0.4 | n |  | TRUE
74 | bus_LV_2773-29_0_4_node_58 | 0.4 | n |  | TRUE
75 | bus_LV_2773-29_0_4_node_59 | 0.4 | n |  | TRUE
76 | bus_LV_2773-29_0_4_node_60 | 0.4 | n |  | TRUE
77 | bus_LV_2773-29_0_4_node_64 | 0.4 | n |  | TRUE
78 | bus_LV_2773-29_0_4_node_65 | 0.4 | n |  | TRUE
79 | bus_LV_2773-29_0_4_node_66 | 0.4 | n |  | TRUE
80 | bus_LV_2773-29_0_4_node_152 | 0.4 | n |  | TRUE
81 | bus_LV_2773-29_0_4_node_119 | 0.4 | n |  | TRUE
82 | bus_LV_2773-29_0_4_node_67 | 0.4 | n |  | TRUE
83 | bus_LV_2773-29_0_4_node_68 | 0.4 | n |  | TRUE
84 | bus_LV_2773-29_0_4_node_69 | 0.4 | n |  | TRUE
85 | bus_LV_2773-29_0_4_node_70 | 0.4 | n |  | TRUE
86 | bus_LV_2773-29_0_4_node_71 | 0.4 | n |  | TRUE
87 | bus_LV_2773-29_0_4_node_72 | 0.4 | n |  | TRUE
88 | bus_LV_2773-29_0_4_node_73 | 0.4 | n |  | TRUE
89 | bus_LV_2773-29_0_4_node_81 | 0.4 | n |  | TRUE
90 | bus_LV_2773-29_0_4_node_82 | 0.4 | n |  | TRUE
91 | bus_LV_2773-29_0_4_node_77 | 0.4 | n |  | TRUE
92 | bus_LV_2773-29_0_4_node_101 | 0.4 | n |  | TRUE
93 | bus_LV_2773-29_0_4_node_102 | 0.4 | n |  | TRUE
94 | bus_LV_2773-29_0_4_node_78 | 0.4 | n |  | TRUE
95 | bus_LV_2773-29_0_4_node_79 | 0.4 | n |  | TRUE
96 | bus_LV_2773-29_0_4_node_76 | 0.4 | n |  | TRUE
97 | bus_LV_2773-29_0_4_node_80 | 0.4 | n |  | TRUE
98 | bus_LV_2773-29_0_4_node_150 | 0.4 | n |  | TRUE
99 | bus_LV_2773-29_0_4_node_83 | 0.4 | n |  | TRUE
100 | bus_LV_2773-29_0_4_node_84 | 0.4 | n |  | TRUE
101 | bus_LV_2773-29_0_4_node_98 | 0.4 | n |  | TRUE
102 | bus_LV_2773-29_0_4_node_116 | 0.4 | n |  | TRUE
103 | bus_LV_2773-29_0_4_node_151 | 0.4 | n |  | TRUE
104 | bus_LV_2773-29_0_4_node_96 | 0.4 | n |  | TRUE
105 | bus_LV_2773-29_0_4_node_124 | 0.4 | n |  | TRUE
106 | bus_LV_2773-29_0_4_node_99 | 0.4 | n |  | TRUE
107 | bus_LV_2773-29_0_4_node_111 | 0.4 | n |  | TRUE
108 | bus_LV_2773-29_0_4_node_85 | 0.4 | n |  | TRUE
109 | bus_LV_2773-29_0_4_node_86 | 0.4 | n |  | TRUE
110 | bus_LV_2773-29_0_4_node_87 | 0.4 | n |  | TRUE
111 | bus_LV_2773-29_0_4_node_88 | 0.4 | n |  | TRUE
112 | bus_LV_2773-29_0_4_node_97 | 0.4 | n |  | TRUE
113 | bus_LV_2773-29_0_4_node_89 | 0.4 | n |  | TRUE
114 | bus_LV_2773-29_0_4_node_90 | 0.4 | n |  | TRUE
115 | bus_LV_2773-29_0_4_node_92 | 0.4 | n |  | TRUE
116 | bus_LV_2773-29_0_4_node_93 | 0.4 | n |  | TRUE
117 | bus_LV_2773-29_0_4_node_95 | 0.4 | n |  | TRUE
118 | bus_LV_2773-29_0_4_node_108 | 0.4 | n |  | TRUE
119 | bus_LV_2773-29_0_4_node_112 | 0.4 | n |  | TRUE
120 | bus_LV_2773-29_0_4_node_113 | 0.4 | n |  | TRUE
121 | bus_LV_2773-29_0_4_node_114 | 0.4 | n |  | TRUE
122 | bus_LV_2773-29_0_4_node_117 | 0.4 | n |  | TRUE
123 | bus_LV_2773-29_0_4_node_100 | 0.4 | n |  | TRUE
124 | bus_LV_2773-29_0_4_node_109 | 0.4 | n |  | TRUE
125 | bus_LV_2773-29_0_4_node_110 | 0.4 | n |  | TRUE
126 | bus_LV_2773-29_0_4_node_125 | 0.4 | n |  | TRUE
127 | bus_LV_2773-29_0_4_node_103 | 0.4 | n |  | TRUE
128 | bus_LV_2773-29_0_4_node_104 | 0.4 | n |  | TRUE
129 | bus_LV_2773-29_0_4_node_105 | 0.4 | n |  | TRUE
130 | bus_LV_2773-29_0_4_node_106 | 0.4 | n |  | TRUE
131 | bus_LV_2773-29_0_4_node_107 | 0.4 | n |  | TRUE
132 | bus_LV_2773-29_0_4_node_115 | 0.4 | n |  | TRUE
133 | bus_LV_2773-29_0_4_node_123 | 0.4 | n |  | TRUE
134 | bus_LV_2773-29_0_4_node_141 | 0.4 | n |  | TRUE
135 | bus_LV_2773-29_0_4_node_120 | 0.4 | n |  | TRUE
136 | bus_LV_2773-29_0_4_node_121 | 0.4 | n |  | TRUE
137 | bus_LV_2773-29_0_4_node_143 | 0.4 | n |  | TRUE
138 | bus_LV_2773-29_0_4_node_122 | 0.4 | n |  | TRUE
139 | bus_LV_2773-29_0_4_node_128 | 0.4 | n |  | TRUE
140 | bus_LV_2773-29_0_4_node_129 | 0.4 | n |  | TRUE
141 | bus_LV_2773-29_0_4_node_130 | 0.4 | n |  | TRUE
142 | bus_LV_2773-29_0_4_node_131 | 0.4 | n |  | TRUE
143 | bus_LV_2773-29_0_4_node_132 | 0.4 | n |  | TRUE
144 | bus_LV_2773-29_0_4_node_133 | 0.4 | n |  | TRUE
145 | bus_LV_2773-29_0_4_node_134 | 0.4 | n |  | TRUE
146 | bus_LV_2773-29_0_4_node_140 | 0.4 | n |  | TRUE
147 | bus_LV_2773-29_0_4_node_138 | 0.4 | n |  | TRUE
148 | bus_LV_2773-29_0_4_node_139 | 0.4 | n |  | TRUE
149 | bus_LV_2773-29_0_4_node_153 | 0.4 | n |  | TRUE
150 | bus_LV_2773-29_0_4_node_147 | 0.4 | n |  | TRUE
151 | bus_LV_2773-29_0_4_node_154 | 0.4 | n |  | TRUE
152 | bus_LV_2773-29_0_4_node_155 | 0.4 | n |  | TRUE
153 | bus_LV_2773-29_0_4_node_156 | 0.4 | n |  | TRUE
154 | bus_LV_2773-29_0_4_node_157 | 0.4 | n |  | TRUE
155 | bus_LV_2773-29_0_4_node_158 | 0.4 | n |  | TRUE
156 | bus_LV_2773-29_0_4_node_159 | 0.4 | n |  | TRUE
157 | bus_LV_2773-29_0_4_node_160 | 0.4 | n |  | TRUE
158 | bus_LV_2773-29_0_4_node_161 | 0.4 | n |  | TRUE
159 | bus_LV_2773-29_0_4_node_162 | 0.4 | n |  | TRUE
160 | bus_LV_2773-29_0_4_node_163 | 0.4 | n |  | TRUE
161 | bus_MV_573_0_node_68 | 20 | n |  | TRUE

## load
| name | bus | p_mw | q_mvar | const_z_percent | const_i_percent | sn_mva | scaling | in_service | type
0 | LV_2773-29_0_4_load_0 | 0 | 0.0030876 | 0.00077383 | 0 | 0 |  | 1 | TRUE | wye
1 | LV_2773-29_0_4_load_1 | 1 | 0.0015411 | 0.00038623 | 0 | 0 |  | 1 | TRUE | wye
2 | LV_2773-29_0_4_load_4 | 4 | 0.0026966 | 0.00067584 | 0 | 0 |  | 1 | TRUE | wye
3 | LV_2773-29_0_4_load_7 | 6 | 0.0026947 | 0.00067535 | 0 | 0 |  | 1 | TRUE | wye
4 | LV_2773-29_0_4_load_8 | 7 | 0.0015421 | 0.0003865 | 0 | 0 |  | 1 | TRUE | wye
5 | LV_2773-29_0_4_load_149 | 8 | 0.0026941 | 0.0006752 | 0 | 0 |  | 1 | TRUE | wye
6 | LV_2773-29_0_4_load_144 | 9 | 0.0029445 | 0.00073795 | 0 | 0 |  | 1 | TRUE | wye
7 | LV_2773-29_0_4_load_9 | 11 | 0.0015425 | 0.0003866 | 0 | 0 |  | 1 | TRUE | wye
8 | LV_2773-29_0_4_load_148 | 12 | 0.0026802 | 0.00067172 | 0 | 0 |  | 1 | TRUE | wye
9 | LV_2773-29_0_4_load_10 | 13 | 0.0030873 | 0.00077375 | 0 | 0 |  | 1 | TRUE | wye
10 | LV_2773-29_0_4_load_11 | 14 | 0.019938 | 0.004997 | 0 | 0 |  | 1 | TRUE | wye
11 | LV_2773-29_0_4_load_12 | 15 | 0.0045368 | 0.001137 | 0 | 0 |  | 1 | TRUE | wye
12 | LV_2773-29_0_4_load_14 | 17 | 0.0045313 | 0.0011357 | 0 | 0 |  | 1 | TRUE | wye
13 | LV_2773-29_0_4_load_15 | 18 | 0.0057069 | 0.0014303 | 0 | 0 |  | 1 | TRUE | wye
14 | LV_2773-29_0_4_load_16 | 19 | 0.0053399 | 0.0013383 | 0 | 0 |  | 1 | TRUE | wye
15 | LV_2773-29_0_4_load_19 | 21 | 0.0053395 | 0.0013382 | 0 | 0 |  | 1 | TRUE | wye
16 | LV_2773-29_0_4_load_31 | 22 | 0.023322 | 0.005845 | 0 | 0 |  | 1 | TRUE | wye
17 | LV_2773-29_0_4_load_32 | 23 | 0.0045368 | 0.001137 | 0 | 0 |  | 1 | TRUE | wye
18 | LV_2773-29_0_4_load_18 | 24 | 0.005709 | 0.0014308 | 0 | 0 |  | 1 | TRUE | wye
19 | LV_2773-29_0_4_load_43 | 25 | 0.0015746 | 0.00039463 | 0 | 0 |  | 1 | TRUE | wye
20 | LV_2773-29_0_4_load_34 | 28 | 0.023201 | 0.0058148 | 0 | 0 |  | 1 | TRUE | wye
21 | LV_2773-29_0_4_load_44 | 29 | 0.0011646 | 0.00029188 | 0 | 0 |  | 1 | TRUE | wye
22 | LV_2773-29_0_4_load_136 | 30 | 0.0025207 | 0.00063175 | 0 | 0 |  | 1 | TRUE | wye
23 | LV_2773-29_0_4_load_137 | 31 | 0.0025181 | 0.0006311 | 0 | 0 |  | 1 | TRUE | wye
24 | LV_2773-29_0_4_load_20 | 32 | 0.0032036 | 0.00080291 | 0 | 0 |  | 1 | TRUE | wye
25 | LV_2773-29_0_4_load_21 | 33 | 0.0028599 | 0.00071675 | 0 | 0 |  | 1 | TRUE | wye
26 | LV_2773-29_0_4_load_25 | 37 | 0.00048253 | 0.00012093 | 0 | 0 |  | 1 | TRUE | wye
27 | LV_2773-29_0_4_load_27 | 38 | 0.0011435 | 0.00028659 | 0 | 0 |  | 1 | TRUE | wye
28 | LV_2773-29_0_4_load_28 | 39 | 0.0003874 | 9.7091e-05 | 0 | 0 |  | 1 | TRUE | wye
29 | LV_2773-29_0_4_load_29 | 40 | 0.00038612 | 9.677e-05 | 0 | 0 |  | 1 | TRUE | wye
30 | LV_2773-29_0_4_load_26 | 41 | 0.0013766 | 0.00034501 | 0 | 0 |  | 1 | TRUE | wye
31 | LV_2773-29_0_4_load_30 | 42 | 0.004745 | 0.0011892 | 0 | 0 |  | 1 | TRUE | wye
32 | LV_2773-29_0_4_load_41 | 43 | 0.0010057 | 0.00025206 | 0 | 0 |  | 1 | TRUE | wye
33 | LV_2773-29_0_4_load_165 | 44 | 0.0003881 | 9.7268e-05 | 0 | 0 |  | 1 | TRUE | wye
34 | LV_2773-29_0_4_load_42 | 46 | 0.00038811 | 9.727e-05 | 0 | 0 |  | 1 | TRUE | wye
35 | LV_2773-29_0_4_load_164 | 47 | 0.00038782 | 9.7196e-05 | 0 | 0 |  | 1 | TRUE | wye
36 | LV_2773-29_0_4_load_52 | 48 | 0.0016342 | 0.00040958 | 0 | 0 |  | 1 | TRUE | wye
37 | LV_2773-29_0_4_load_48 | 49 | 0.0050776 | 0.0012726 | 0 | 0 |  | 1 | TRUE | wye
38 | LV_2773-29_0_4_load_35 | 50 | 0.0011498 | 0.00028816 | 0 | 0 |  | 1 | TRUE | wye
39 | LV_2773-29_0_4_load_36 | 51 | 0.00057209 | 0.00014338 | 0 | 0 |  | 1 | TRUE | wye
40 | LV_2773-29_0_4_load_39 | 52 | 0.0045313 | 0.0011357 | 0 | 0 |  | 1 | TRUE | wye
41 | LV_2773-29_0_4_load_37 | 53 | 0.0011678 | 0.00029269 | 0 | 0 |  | 1 | TRUE | wye
42 | LV_2773-29_0_4_load_38 | 54 | 0.00057171 | 0.00014329 | 0 | 0 |  | 1 | TRUE | wye
43 | LV_2773-29_0_4_load_40 | 55 | 0.0045368 | 0.001137 | 0 | 0 |  | 1 | TRUE | wye
44 | LV_2773-29_0_4_load_142 | 56 | 0.001169 | 0.00029299 | 0 | 0 |  | 1 | TRUE | wye
45 | LV_2773-29_0_4_load_46 | 58 | 0.0011646 | 0.00029188 | 0 | 0 |  | 1 | TRUE | wye
46 | LV_2773-29_0_4_load_62 | 59 | 0.0011634 | 0.00029157 | 0 | 0 |  | 1 | TRUE | wye
47 | LV_2773-29_0_4_load_47 | 60 | 0.0095694 | 0.0023983 | 0 | 0 |  | 1 | TRUE | wye
48 | LV_2773-29_0_4_load_63 | 61 | 0.0011658 | 0.00029218 | 0 | 0 |  | 1 | TRUE | wye
49 | LV_2773-29_0_4_load_146 | 62 | 0.0015081 | 0.00037797 | 0 | 0 |  | 1 | TRUE | wye
50 | LV_2773-29_0_4_load_49 | 63 | 0.0011635 | 0.00029159 | 0 | 0 |  | 1 | TRUE | wye
51 | LV_2773-29_0_4_load_51 | 64 | 0.001163 | 0.00029148 | 0 | 0 |  | 1 | TRUE | wye
52 | LV_2773-29_0_4_load_53 | 65 | 0.00083146 | 0.00020838 | 0 | 0 |  | 1 | TRUE | wye
53 | LV_2773-29_0_4_load_55 | 67 | 0.0014703 | 0.0003685 | 0 | 0 |  | 1 | TRUE | wye
54 | LV_2773-29_0_4_load_94 | 68 | 0.0015826 | 0.00039663 | 0 | 0 |  | 1 | TRUE | wye
55 | LV_2773-29_0_4_load_126 | 69 | 0.001163 | 0.00029148 | 0 | 0 |  | 1 | TRUE | wye
56 | LV_2773-29_0_4_load_56 | 70 | 0.0014691 | 0.00036819 | 0 | 0 |  | 1 | TRUE | wye
57 | LV_2773-29_0_4_load_127 | 72 | 0.0011641 | 0.00029174 | 0 | 0 |  | 1 | TRUE | wye
58 | LV_2773-29_0_4_load_57 | 73 | 0.0014575 | 0.00036528 | 0 | 0 |  | 1 | TRUE | wye
59 | LV_2773-29_0_4_load_58 | 74 | 0.0049175 | 0.0012324 | 0 | 0 |  | 1 | TRUE | wye
60 | LV_2773-29_0_4_load_59 | 75 | 0.0014575 | 0.00036528 | 0 | 0 |  | 1 | TRUE | wye
61 | LV_2773-29_0_4_load_60 | 76 | 0.0011913 | 0.00029856 | 0 | 0 |  | 1 | TRUE | wye
62 | LV_2773-29_0_4_load_64 | 77 | 0.0011395 | 0.00028559 | 0 | 0 |  | 1 | TRUE | wye
63 | LV_2773-29_0_4_load_65 | 78 | 0.0011405 | 0.00028582 | 0 | 0 |  | 1 | TRUE | wye
64 | LV_2773-29_0_4_load_66 | 79 | 0.001141 | 0.00028595 | 0 | 0 |  | 1 | TRUE | wye
65 | LV_2773-29_0_4_load_152 | 80 | 0.0011389 | 0.00028543 | 0 | 0 |  | 1 | TRUE | wye
66 | LV_2773-29_0_4_load_119 | 81 | 0.0011409 | 0.00028594 | 0 | 0 |  | 1 | TRUE | wye
67 | LV_2773-29_0_4_load_67 | 82 | 0.0011658 | 0.00029218 | 0 | 0 |  | 1 | TRUE | wye
68 | LV_2773-29_0_4_load_68 | 83 | 0.0011644 | 0.00029182 | 0 | 0 |  | 1 | TRUE | wye
69 | LV_2773-29_0_4_load_69 | 84 | 0.0011634 | 0.00029157 | 0 | 0 |  | 1 | TRUE | wye
70 | LV_2773-29_0_4_load_70 | 85 | 0.0011768 | 0.00029493 | 0 | 0 |  | 1 | TRUE | wye
71 | LV_2773-29_0_4_load_71 | 86 | 0.0011784 | 0.00029534 | 0 | 0 |  | 1 | TRUE | wye
72 | LV_2773-29_0_4_load_72 | 87 | 0.0011763 | 0.00029481 | 0 | 0 |  | 1 | TRUE | wye
73 | LV_2773-29_0_4_load_81 | 89 | 0.0011768 | 0.00029495 | 0 | 0 |  | 1 | TRUE | wye
74 | LV_2773-29_0_4_load_82 | 90 | 0.0011763 | 0.00029481 | 0 | 0 |  | 1 | TRUE | wye
75 | LV_2773-29_0_4_load_101 | 92 | 0.0011784 | 0.00029534 | 0 | 0 |  | 1 | TRUE | wye
76 | LV_2773-29_0_4_load_102 | 93 | 0.001176 | 0.00029472 | 0 | 0 |  | 1 | TRUE | wye
77 | LV_2773-29_0_4_load_78 | 94 | 0.001167 | 0.00029248 | 0 | 0 |  | 1 | TRUE | wye
78 | LV_2773-29_0_4_load_79 | 95 | 0.001167 | 0.00029248 | 0 | 0 |  | 1 | TRUE | wye
79 | LV_2773-29_0_4_load_76 | 96 | 0.0011679 | 0.0002927 | 0 | 0 |  | 1 | TRUE | wye
80 | LV_2773-29_0_4_load_80 | 97 | 0.001161 | 0.00029098 | 0 | 0 |  | 1 | TRUE | wye
81 | LV_2773-29_0_4_load_150 | 98 | 0.0011594 | 0.00029056 | 0 | 0 |  | 1 | TRUE | wye
82 | LV_2773-29_0_4_load_83 | 99 | 0.001167 | 0.00029248 | 0 | 0 |  | 1 | TRUE | wye
83 | LV_2773-29_0_4_load_84 | 100 | 0.0011691 | 0.000293 | 0 | 0 |  | 1 | TRUE | wye
84 | LV_2773-29_0_4_load_98 | 101 | 0.0011675 | 0.00029261 | 0 | 0 |  | 1 | TRUE | wye
85 | LV_2773-29_0_4_load_116 | 102 | 0.0011667 | 0.00029239 | 0 | 0 |  | 1 | TRUE | wye
86 | LV_2773-29_0_4_load_151 | 103 | 0.0011593 | 0.00029054 | 0 | 0 |  | 1 | TRUE | wye
87 | LV_2773-29_0_4_load_124 | 105 | 0.0011789 | 0.00029546 | 0 | 0 |  | 1 | TRUE | wye
88 | LV_2773-29_0_4_load_99 | 106 | 0.0011687 | 0.00029291 | 0 | 0 |  | 1 | TRUE | wye
89 | LV_2773-29_0_4_load_85 | 108 | 0.0018751 | 0.00046995 | 0 | 0 |  | 1 | TRUE | wye
90 | LV_2773-29_0_4_load_86 | 109 | 0.001876 | 0.00047017 | 0 | 0 |  | 1 | TRUE | wye
91 | LV_2773-29_0_4_load_87 | 110 | 0.0018774 | 0.00047053 | 0 | 0 |  | 1 | TRUE | wye
92 | LV_2773-29_0_4_load_88 | 111 | 0.0011682 | 0.00029279 | 0 | 0 |  | 1 | TRUE | wye
93 | LV_2773-29_0_4_load_97 | 112 | 0.0011673 | 0.00029256 | 0 | 0 |  | 1 | TRUE | wye
94 | LV_2773-29_0_4_load_89 | 113 | 0.0011646 | 0.00029187 | 0 | 0 |  | 1 | TRUE | wye
95 | LV_2773-29_0_4_load_90 | 114 | 0.0011637 | 0.00029166 | 0 | 0 |  | 1 | TRUE | wye
96 | LV_2773-29_0_4_load_92 | 115 | 0.0011631 | 0.00029151 | 0 | 0 |  | 1 | TRUE | wye
97 | LV_2773-29_0_4_load_93 | 116 | 0.0011635 | 0.00029159 | 0 | 0 |  | 1 | TRUE | wye
98 | LV_2773-29_0_4_load_95 | 117 | 0.0011639 | 0.00029169 | 0 | 0 |  | 1 | TRUE | wye
99 | LV_2773-29_0_4_load_108 | 118 | 0.0011645 | 0.00029186 | 0 | 0 |  | 1 | TRUE | wye
100 | LV_2773-29_0_4_load_112 | 119 | 0.0016246 | 0.00040717 | 0 | 0 |  | 1 | TRUE | wye
101 | LV_2773-29_0_4_load_113 | 120 | 0.0011518 | 0.00028867 | 0 | 0 |  | 1 | TRUE | wye
102 | LV_2773-29_0_4_load_114 | 121 | 0.0011649 | 0.00029194 | 0 | 0 |  | 1 | TRUE | wye
103 | LV_2773-29_0_4_load_117 | 122 | 0.0011593 | 0.00029054 | 0 | 0 |  | 1 | TRUE | wye
104 | LV_2773-29_0_4_load_100 | 123 | 0.0011679 | 0.0002927 | 0 | 0 |  | 1 | TRUE | wye
105 | LV_2773-29_0_4_load_109 | 124 | 0.001168 | 0.00029274 | 0 | 0 |  | 1 | TRUE | wye
106 | LV_2773-29_0_4_load_110 | 125 | 0.0011676 | 0.00029264 | 0 | 0 |  | 1 | TRUE | wye
107 | LV_2773-29_0_4_load_125 | 126 | 0.0023541 | 0.00059001 | 0 | 0 |  | 1 | TRUE | wye
108 | LV_2773-29_0_4_load_103 | 127 | 0.0011667 | 0.00029239 | 0 | 0 |  | 1 | TRUE | wye
109 | LV_2773-29_0_4_load_104 | 128 | 0.001167 | 0.00029248 | 0 | 0 |  | 1 | TRUE | wye
110 | LV_2773-29_0_4_load_105 | 129 | 0.0011687 | 0.00029292 | 0 | 0 |  | 1 | TRUE | wye
111 | LV_2773-29_0_4_load_106 | 130 | 0.0011696 | 0.00029313 | 0 | 0 |  | 1 | TRUE | wye
112 | LV_2773-29_0_4_load_107 | 131 | 0.0011684 | 0.00029283 | 0 | 0 |  | 1 | TRUE | wye
113 | LV_2773-29_0_4_load_115 | 132 | 0.0011635 | 0.00029159 | 0 | 0 |  | 1 | TRUE | wye
114 | LV_2773-29_0_4_load_123 | 133 | 0.0011522 | 0.00028878 | 0 | 0 |  | 1 | TRUE | wye
115 | LV_2773-29_0_4_load_141 | 134 | 0.0011387 | 0.00028539 | 0 | 0 |  | 1 | TRUE | wye
116 | LV_2773-29_0_4_load_120 | 135 | 0.001163 | 0.00029148 | 0 | 0 |  | 1 | TRUE | wye
117 | LV_2773-29_0_4_load_121 | 136 | 0.001163 | 0.00029148 | 0 | 0 |  | 1 | TRUE | wye
118 | LV_2773-29_0_4_load_143 | 137 | 0.0011409 | 0.00028594 | 0 | 0 |  | 1 | TRUE | wye
119 | LV_2773-29_0_4_load_122 | 138 | 0.0023269 | 0.00058318 | 0 | 0 |  | 1 | TRUE | wye
120 | LV_2773-29_0_4_load_128 | 139 | 0.0011636 | 0.00029163 | 0 | 0 |  | 1 | TRUE | wye
121 | LV_2773-29_0_4_load_129 | 140 | 0.0011635 | 0.00029159 | 0 | 0 |  | 1 | TRUE | wye
122 | LV_2773-29_0_4_load_130 | 141 | 0.0011646 | 0.00029187 | 0 | 0 |  | 1 | TRUE | wye
123 | LV_2773-29_0_4_load_131 | 142 | 0.0011651 | 0.00029201 | 0 | 0 |  | 1 | TRUE | wye
124 | LV_2773-29_0_4_load_132 | 143 | 0.0012131 | 0.00030404 | 0 | 0 |  | 1 | TRUE | wye
125 | LV_2773-29_0_4_load_133 | 144 | 0.00038579 | 9.6688e-05 | 0 | 0 |  | 1 | TRUE | wye
126 | LV_2773-29_0_4_load_134 | 145 | 0.00038612 | 9.677e-05 | 0 | 0 |  | 1 | TRUE | wye
127 | LV_2773-29_0_4_load_140 | 146 | 0.0003876 | 9.7142e-05 | 0 | 0 |  | 1 | TRUE | wye
128 | LV_2773-29_0_4_load_138 | 147 | 0.0056755 | 0.0014224 | 0 | 0 |  | 1 | TRUE | wye
129 | LV_2773-29_0_4_load_139 | 148 | 0.0095729 | 0.0023992 | 0 | 0 |  | 1 | TRUE | wye
130 | LV_2773-29_0_4_load_153 | 149 | 0.0024944 | 0.00062516 | 0 | 0 |  | 1 | TRUE | wye
131 | LV_2773-29_0_4_load_147 | 150 | 0.0024958 | 0.0006255 | 0 | 0 |  | 1 | TRUE | wye
132 | LV_2773-29_0_4_load_154 | 151 | 0.0011372 | 0.00028501 | 0 | 0 |  | 1 | TRUE | wye
133 | LV_2773-29_0_4_load_155 | 152 | 0.0011389 | 0.00028543 | 0 | 0 |  | 1 | TRUE | wye
134 | LV_2773-29_0_4_load_156 | 153 | 0.0011383 | 0.00028529 | 0 | 0 |  | 1 | TRUE | wye
135 | LV_2773-29_0_4_load_157 | 154 | 0.0011416 | 0.0002861 | 0 | 0 |  | 1 | TRUE | wye
136 | LV_2773-29_0_4_load_158 | 155 | 0.0011375 | 0.00028508 | 0 | 0 |  | 1 | TRUE | wye
137 | LV_2773-29_0_4_load_159 | 156 | 0.001139 | 0.00028547 | 0 | 0 |  | 1 | TRUE | wye
138 | LV_2773-29_0_4_load_160 | 157 | 0.0011384 | 0.0002853 | 0 | 0 |  | 1 | TRUE | wye
139 | LV_2773-29_0_4_load_161 | 158 | 0.001139 | 0.00028547 | 0 | 0 |  | 1 | TRUE | wye
140 | LV_2773-29_0_4_load_162 | 159 | 0.0011375 | 0.00028509 | 0 | 0 |  | 1 | TRUE | wye
141 | LV_2773-29_0_4_load_163 | 160 | 0.0022799 | 0.0005714 | 0 | 0 |  | 1 | TRUE | wye

## ext_grid
| name | bus | vm_pu | va_degree | slack_weight | in_service
0 |  | 157 | 1 | 0 | 1 | TRUE

## line
| name | std_type | from_bus | to_bus | length_km | r_ohm_per_km | x_ohm_per_km | c_nf_per_km | g_us_per_km | max_i_ka | df | parallel | type | in_service
0 | LV_2773-29_0_4_line_0 |  | 0 | 1 | 0.0064109 | 0.125 | 0.08 | 261 | 0 | 0.364 | 1 | 1 | cs | TRUE
1 | LV_2773-29_0_4_line_1 |  | 0 | 2 | 0.015621 | 0.125 | 0.08 | 261 | 0 | 0.364 | 1 | 1 | cs | TRUE
2 | LV_2773-29_0_4_line_2 |  | 1 | 3 | 0.019153 | 0.125 | 0.08 | 261 | 0 | 0.364 | 1 | 1 | cs | TRUE
3 | LV_2773-29_0_4_line_3 |  | 2 | 4 | 0.035401 | 0.125 | 0.08 | 261 | 0 | 0.364 | 1 | 1 | cs | TRUE
4 | LV_2773-29_0_4_line_4 |  | 3 | 5 | 0.031054 | 0.125 | 0.08 | 261 | 0 | 0.364 | 1 | 1 | cs | TRUE
5 | LV_2773-29_0_4_line_5 |  | 4 | 6 | 0.0067771 | 0.125 | 0.08 | 261 | 0 | 0.364 | 1 | 1 | cs | TRUE
6 | LV_2773-29_0_4_line_6 |  | 5 | 7 | 0.013399 | 0.125 | 0.08 | 261 | 0 | 0.364 | 1 | 1 | cs | TRUE
7 | LV_2773-29_0_4_line_7 |  | 6 | 8 | 0.006079 | 0.125 | 0.08 | 261 | 0 | 0.364 | 1 | 1 | cs | TRUE
8 | LV_2773-29_0_4_line_8 |  | 7 | 11 | 0.0064117 | 0.125 | 0.08 | 261 | 0 | 0.364 | 1 | 1 | cs | TRUE
9 | LV_2773-29_0_4_line_9 |  | 8 | 12 | 0.0067652 | 0.125 | 0.08 | 261 | 0 | 0.364 | 1 | 1 | cs | TRUE
10 | LV_2773-29_0_4_line_10 |  | 9 | 10 | 0.012536 | 0.125 | 0.08 | 261 | 0 | 0.364 | 1 | 1 | cs | TRUE
11 | LV_2773-29_0_4_line_11 |  | 10 | 62 | 0.0082918 | 0.125 | 0.08 | 261 | 0 | 0.364 | 1 | 1 | cs | TRUE
12 | LV_2773-29_0_4_line_12 |  | 10 | 60 | 0.01426 | 0.125 | 0.08 | 261 | 0 | 0.364 | 1 | 1 | cs | TRUE
13 | LV_2773-29_0_4_line_13 |  | 11 | 13 | 0.0034151 | 0.125 | 0.08 | 261 | 0 | 0.364 | 1 | 1 | cs | TRUE
14 | LV_2773-29_0_4_line_14 |  | 12 | 147 | 0.0078077 | 0.125 | 0.08 | 261 | 0 | 0.364 | 1 | 1 | cs | TRUE
15 | LV_2773-29_0_4_line_15 |  | 14 | 15 | 0.02061 | 0.125 | 0.08 | 261 | 0 | 0.364 | 1 | 1 | cs | TRUE
16 | LV_2773-29_0_4_line_16 |  | 14 | 16 | 0.0025818 | 0.125 | 0.08 | 261 | 0 | 0.364 | 1 | 1 | cs | TRUE
17 | LV_2773-29_0_4_line_17 |  | 15 | 17 | 0.00013547 | 0.125 | 0.08 | 261 | 0 | 0.364 | 1 | 1 | cs | TRUE
18 | LV_2773-29_0_4_line_18 |  | 16 | 18 | 0.025134 | 0.125 | 0.08 | 261 | 0 | 0.364 | 1 | 1 | cs | TRUE
19 | LV_2773-29_0_4_line_19 |  | 16 | 19 | 0.021069 | 0.125 | 0.08 | 261 | 0 | 0.364 | 1 | 1 | cs | TRUE
20 | LV_2773-29_0_4_line_20 |  | 17 | 20 | 0.019212 | 0.125 | 0.08 | 261 | 0 | 0.364 | 1 | 1 | cs | TRUE
21 | LV_2773-29_0_4_line_21 |  | 19 | 21 | 0.016682 | 0.125 | 0.08 | 261 | 0 | 0.364 | 1 | 1 | cs | TRUE
22 | LV_2773-29_0_4_line_22 |  | 20 | 22 | 0.03263 | 0.125 | 0.08 | 261 | 0 | 0.364 | 1 | 2 | cs | TRUE
23 | LV_2773-29_0_4_line_23 |  | 20 | 23 | 0.024457 | 0.125 | 0.08 | 261 | 0 | 0.364 | 1 | 1 | cs | TRUE
24 | LV_2773-29_0_4_line_24 |  | 21 | 26 | 0.0047307 | 0.125 | 0.08 | 261 | 0 | 0.364 | 1 | 1 | cs | TRUE
25 | LV_2773-29_0_4_line_25 |  | 22 | 27 | 0.010529 | 0.125 | 0.08 | 261 | 0 | 0.364 | 1 | 3 | cs | TRUE
26 | LV_2773-29_0_4_line_26 |  | 23 | 28 | 0.0014568 | 0.125 | 0.08 | 261 | 0 | 0.364 | 1 | 1 | cs | TRUE
27 | LV_2773-29_0_4_line_27 |  | 24 | 25 | 0.026168 | 0.125 | 0.08 | 261 | 0 | 0.364 | 1 | 1 | cs | TRUE
28 | LV_2773-29_0_4_line_28 |  | 25 | 29 | 0.0078849 | 0.125 | 0.08 | 261 | 0 | 0.364 | 1 | 1 | cs | TRUE
29 | LV_2773-29_0_4_line_29 |  | 26 | 30 | 0.012558 | 0.125 | 0.08 | 261 | 0 | 0.364 | 1 | 1 | cs | TRUE
30 | LV_2773-29_0_4_line_30 |  | 26 | 31 | 0.016538 | 0.125 | 0.08 | 261 | 0 | 0.364 | 1 | 1 | cs | TRUE
31 | LV_2773-29_0_4_line_31 |  | 27 | 50 | 0.016264 | 0.125 | 0.08 | 261 | 0 | 0.364 | 1 | 3 | cs | TRUE
32 | LV_2773-29_0_4_line_32 |  | 27 | 51 | 0.020678 | 0.125 | 0.08 | 261 | 0 | 0.364 | 1 | 1 | cs | TRUE
33 | LV_2773-29_0_4_line_33 |  | 28 | 52 | 0.0046049 | 0.125 | 0.08 | 261 | 0 | 0.364 | 1 | 1 | cs | TRUE
34 | LV_2773-29_0_4_line_34 |  | 29 | 58 | 0.0061021 | 0.125 | 0.08 | 261 | 0 | 0.364 | 1 | 1 | cs | TRUE
35 | LV_2773-29_0_4_line_35 |  | 30 | 147 | 0.0086624 | 0.125 | 0.08 | 261 | 0 | 0.364 | 1 | 1 | cs | TRUE
36 | LV_2773-29_0_4_line_36 |  | 31 | 148 | 0.005148 | 0.125 | 0.08 | 261 | 0 | 0.364 | 1 | 1 | cs | TRUE
37 | LV_2773-29_0_4_line_37 |  | 32 | 33 | 0.011174 | 0.125 | 0.08 | 261 | 0 | 0.364 | 1 | 1 | cs | TRUE
38 | LV_2773-29_0_4_line_38 |  | 32 | 34 | 0.01897 | 0.125 | 0.08 | 261 | 0 | 0.364 | 1 | 1 | cs | TRUE
39 | LV_2773-29_0_4_line_39 |  | 33 | 35 | 0.022625 | 0.125 | 0.08 | 261 | 0 | 0.364 | 1 | 1 | cs | TRUE
40 | LV_2773-29_0_4_line_40 |  | 34 | 36 | 0.023888 | 0.125 | 0.08 | 261 | 0 | 0.364 | 1 | 1 | cs | TRUE
41 | LV_2773-29_0_4_line_41 |  | 34 | 37 | 0.010981 | 0.125 | 0.08 | 261 | 0 | 0.364 | 1 | 1 | cs | TRUE
42 | LV_2773-29_0_4_line_42 |  | 35 | 38 | 0.037578 | 0.125 | 0.08 | 261 | 0 | 0.364 | 1 | 1 | cs | TRUE
43 | LV_2773-29_0_4_line_43 |  | 36 | 39 | 0.02373 | 0.125 | 0.08 | 261 | 0 | 0.364 | 1 | 1 | cs | TRUE
44 | LV_2773-29_0_4_line_44 |  | 36 | 40 | 0.013074 | 0.125 | 0.08 | 261 | 0 | 0.364 | 1 | 1 | cs | TRUE
45 | LV_2773-29_0_4_line_45 |  | 39 | 43 | 0.0041089 | 0.125 | 0.08 | 261 | 0 | 0.364 | 1 | 1 | cs | TRUE
46 | LV_2773-29_0_4_line_46 |  | 40 | 44 | 0.0053649 | 0.125 | 0.08 | 261 | 0 | 0.364 | 1 | 1 | cs | TRUE
47 | LV_2773-29_0_4_line_47 |  | 41 | 42 | 0.019077 | 0.125 | 0.08 | 261 | 0 | 0.364 | 1 | 1 | cs | TRUE
48 | LV_2773-29_0_4_line_48 |  | 42 | 45 | 0.012168 | 0.125 | 0.08 | 261 | 0 | 0.364 | 1 | 1 | cs | TRUE
49 | LV_2773-29_0_4_line_49 |  | 43 | 46 | 0.0019449 | 0.125 | 0.08 | 261 | 0 | 0.364 | 1 | 1 | cs | TRUE
50 | LV_2773-29_0_4_line_50 |  | 44 | 47 | 3.1012e-05 | 0.125 | 0.08 | 261 | 0 | 0.364 | 1 | 1 | cs | TRUE
51 | LV_2773-29_0_4_line_51 |  | 45 | 48 | 0.01464 | 0.125 | 0.08 | 261 | 0 | 0.364 | 1 | 1 | cs | TRUE
52 | LV_2773-29_0_4_line_52 |  | 45 | 49 | 0.016548 | 0.125 | 0.08 | 261 | 0 | 0.364 | 1 | 1 | cs | TRUE
53 | LV_2773-29_0_4_line_53 |  | 46 | 54 | 0.003033 | 0.125 | 0.08 | 261 | 0 | 0.364 | 1 | 1 | cs | TRUE
54 | LV_2773-29_0_4_line_54 |  | 47 | 146 | 2.5932e-05 | 0.125 | 0.08 | 261 | 0 | 0.364 | 1 | 1 | cs | TRUE
55 | LV_2773-29_0_4_line_55 |  | 48 | 66 | 0.0087992 | 0.125 | 0.08 | 261 | 0 | 0.364 | 1 | 1 | cs | TRUE
56 | LV_2773-29_0_4_line_56 |  | 49 | 63 | 0.0026673 | 0.125 | 0.08 | 261 | 0 | 0.364 | 1 | 1 | cs | TRUE
57 | LV_2773-29_0_4_line_57 |  | 50 | 53 | 0.0023286 | 0.125 | 0.08 | 261 | 0 | 0.364 | 1 | 3 | cs | TRUE
58 | LV_2773-29_0_4_line_58 |  | 51 | 54 | 0.00032447 | 0.125 | 0.08 | 261 | 0 | 0.364 | 1 | 1 | cs | TRUE
59 | LV_2773-29_0_4_line_59 |  | 52 | 55 | 0.0060643 | 0.125 | 0.08 | 261 | 0 | 0.364 | 1 | 1 | cs | TRUE
60 | LV_2773-29_0_4_line_60 |  | 53 | 56 | 0.00015378 | 0.125 | 0.08 | 261 | 0 | 0.364 | 1 | 3 | cs | TRUE
61 | LV_2773-29_0_4_line_61 |  | 56 | 57 | 0.012315 | 0.125 | 0.08 | 261 | 0 | 0.364 | 1 | 3 | cs | TRUE
62 | LV_2773-29_0_4_line_62 |  | 57 | 134 | 0.015384 | 0.125 | 0.08 | 261 | 0 | 0.364 | 1 | 3 | cs | TRUE
63 | LV_2773-29_0_4_line_63 |  | 58 | 59 | 0.0061008 | 0.125 | 0.08 | 261 | 0 | 0.364 | 1 | 1 | cs | TRUE
64 | LV_2773-29_0_4_line_64 |  | 59 | 61 | 0.011903 | 0.125 | 0.08 | 261 | 0 | 0.364 | 1 | 1 | cs | TRUE
65 | LV_2773-29_0_4_line_65 |  | 61 | 77 | 0.0002471 | 0.125 | 0.08 | 261 | 0 | 0.364 | 1 | 1 | cs | TRUE
66 | LV_2773-29_0_4_line_66 |  | 62 | 150 | 0.0079119 | 0.125 | 0.08 | 261 | 0 | 0.364 | 1 | 1 | cs | TRUE
67 | LV_2773-29_0_4_line_67 |  | 63 | 64 | 0.0061102 | 0.125 | 0.08 | 261 | 0 | 0.364 | 1 | 1 | cs | TRUE
68 | LV_2773-29_0_4_line_68 |  | 64 | 65 | 0.0078888 | 0.125 | 0.08 | 261 | 0 | 0.364 | 1 | 1 | cs | TRUE
69 | LV_2773-29_0_4_line_69 |  | 65 | 67 | 0.0040151 | 0.125 | 0.08 | 261 | 0 | 0.364 | 1 | 1 | cs | TRUE
70 | LV_2773-29_0_4_line_70 |  | 66 | 68 | 0.0056612 | 0.125 | 0.08 | 261 | 0 | 0.364 | 1 | 1 | cs | TRUE
71 | LV_2773-29_0_4_line_71 |  | 66 | 69 | 0.010591 | 0.125 | 0.08 | 261 | 0 | 0.364 | 1 | 1 | cs | TRUE
72 | LV_2773-29_0_4_line_72 |  | 67 | 70 | 0.0061572 | 0.125 | 0.08 | 261 | 0 | 0.364 | 1 | 1 | cs | TRUE
73 | LV_2773-29_0_4_line_73 |  | 68 | 71 | 0.01862 | 0.125 | 0.08 | 261 | 0 | 0.364 | 1 | 1 | cs | TRUE
74 | LV_2773-29_0_4_line_74 |  | 69 | 72 | 0.006112 | 0.125 | 0.08 | 261 | 0 | 0.364 | 1 | 1 | cs | TRUE
75 | LV_2773-29_0_4_line_75 |  | 70 | 73 | 0.0061556 | 0.125 | 0.08 | 261 | 0 | 0.364 | 1 | 1 | cs | TRUE
76 | LV_2773-29_0_4_line_76 |  | 71 | 116 | 0.013423 | 0.125 | 0.08 | 261 | 0 | 0.364 | 1 | 1 | cs | TRUE
77 | LV_2773-29_0_4_line_77 |  | 71 | 113 | 0.010794 | 0.125 | 0.08 | 261 | 0 | 0.364 | 1 | 1 | cs | TRUE
78 | LV_2773-29_0_4_line_78 |  | 72 | 139 | 0.0061205 | 0.125 | 0.08 | 261 | 0 | 0.364 | 1 | 1 | cs | TRUE
79 | LV_2773-29_0_4_line_79 |  | 73 | 74 | 0.0022035 | 0.125 | 0.08 | 261 | 0 | 0.364 | 1 | 1 | cs | TRUE
80 | LV_2773-29_0_4_line_80 |  | 74 | 75 | 0.0039521 | 0.125 | 0.08 | 261 | 0 | 0.364 | 1 | 1 | cs | TRUE
81 | LV_2773-29_0_4_line_81 |  | 75 | 76 | 0.010296 | 0.125 | 0.08 | 261 | 0 | 0.364 | 1 | 1 | cs | TRUE
82 | LV_2773-29_0_4_line_82 |  | 77 | 78 | 0.0060463 | 0.125 | 0.08 | 261 | 0 | 0.364 | 1 | 1 | cs | TRUE
83 | LV_2773-29_0_4_line_83 |  | 78 | 79 | 0.0060449 | 0.125 | 0.08 | 261 | 0 | 0.364 | 1 | 1 | cs | TRUE
84 | LV_2773-29_0_4_line_84 |  | 79 | 80 | 0.0060459 | 0.125 | 0.08 | 261 | 0 | 0.364 | 1 | 1 | cs | TRUE
85 | LV_2773-29_0_4_line_85 |  | 80 | 81 | 0.0060484 | 0.125 | 0.08 | 261 | 0 | 0.364 | 1 | 1 | cs | TRUE
86 | LV_2773-29_0_4_line_86 |  | 81 | 120 | 0.0060475 | 0.125 | 0.08 | 261 | 0 | 0.364 | 1 | 1 | cs | TRUE
87 | LV_2773-29_0_4_line_87 |  | 82 | 83 | 0.006104 | 0.125 | 0.08 | 261 | 0 | 0.364 | 1 | 1 | cs | TRUE
88 | LV_2773-29_0_4_line_88 |  | 82 | 84 | 0.0036049 | 0.125 | 0.08 | 261 | 0 | 0.364 | 1 | 1 | cs | TRUE
89 | LV_2773-29_0_4_line_89 |  | 83 | 85 | 0.0060918 | 0.125 | 0.08 | 261 | 0 | 0.364 | 1 | 1 | cs | TRUE
90 | LV_2773-29_0_4_line_90 |  | 85 | 86 | 0.0061054 | 0.125 | 0.08 | 261 | 0 | 0.364 | 1 | 1 | cs | TRUE
91 | LV_2773-29_0_4_line_91 |  | 86 | 87 | 0.0061023 | 0.125 | 0.08 | 261 | 0 | 0.364 | 1 | 1 | cs | TRUE
92 | LV_2773-29_0_4_line_92 |  | 87 | 88 | 0.015446 | 0.125 | 0.08 | 261 | 0 | 0.364 | 1 | 1 | cs | TRUE
93 | LV_2773-29_0_4_line_93 |  | 88 | 89 | 0.013729 | 0.125 | 0.08 | 261 | 0 | 0.364 | 1 | 1 | cs | TRUE
94 | LV_2773-29_0_4_line_94 |  | 88 | 90 | 0.01736 | 0.125 | 0.08 | 261 | 0 | 0.364 | 1 | 1 | cs | TRUE
95 | LV_2773-29_0_4_line_95 |  | 88 | 91 | 0.021295 | 0.125 | 0.08 | 261 | 0 | 0.364 | 1 | 1 | cs | TRUE
96 | LV_2773-29_0_4_line_96 |  | 89 | 92 | 0.0010818 | 0.125 | 0.08 | 261 | 0 | 0.364 | 1 | 1 | cs | TRUE
97 | LV_2773-29_0_4_line_97 |  | 90 | 93 | 0.0060987 | 0.125 | 0.08 | 261 | 0 | 0.364 | 1 | 1 | cs | TRUE
98 | LV_2773-29_0_4_line_98 |  | 91 | 94 | 0.011128 | 0.125 | 0.08 | 261 | 0 | 0.364 | 1 | 1 | cs | TRUE
99 | LV_2773-29_0_4_line_99 |  | 91 | 95 | 0.0090015 | 0.125 | 0.08 | 261 | 0 | 0.364 | 1 | 1 | cs | TRUE
100 | LV_2773-29_0_4_line_100 |  | 91 | 96 | 0.012986 | 0.125 | 0.08 | 261 | 0 | 0.364 | 1 | 1 | cs | TRUE
101 | LV_2773-29_0_4_line_101 |  | 92 | 104 | 0.016711 | 0.125 | 0.08 | 261 | 0 | 0.364 | 1 | 1 | cs | TRUE
102 | LV_2773-29_0_4_line_102 |  | 93 | 105 | 0.0061054 | 0.125 | 0.08 | 261 | 0 | 0.364 | 1 | 1 | cs | TRUE
103 | LV_2773-29_0_4_line_103 |  | 94 | 99 | 0.0048771 | 0.125 | 0.08 | 261 | 0 | 0.364 | 1 | 1 | cs | TRUE
104 | LV_2773-29_0_4_line_104 |  | 95 | 100 | 0.006093 | 0.125 | 0.08 | 261 | 0 | 0.364 | 1 | 1 | cs | TRUE
105 | LV_2773-29_0_4_line_105 |  | 97 | 98 | 0.0060565 | 0.125 | 0.08 | 261 | 0 | 0.364 | 1 | 1 | cs | TRUE
106 | LV_2773-29_0_4_line_106 |  | 98 | 103 | 0.0060649 | 0.125 | 0.08 | 261 | 0 | 0.364 | 1 | 1 | cs | TRUE
107 | LV_2773-29_0_4_line_107 |  | 99 | 101 | 0.0012237 | 0.125 | 0.08 | 261 | 0 | 0.364 | 1 | 1 | cs | TRUE
108 | LV_2773-29_0_4_line_108 |  | 100 | 102 | 0.0060948 | 0.125 | 0.08 | 261 | 0 | 0.364 | 1 | 1 | cs | TRUE
109 | LV_2773-29_0_4_line_109 |  | 101 | 106 | 0.0048799 | 0.125 | 0.08 | 261 | 0 | 0.364 | 1 | 1 | cs | TRUE
110 | LV_2773-29_0_4_line_110 |  | 102 | 107 | 0.0058877 | 0.125 | 0.08 | 261 | 0 | 0.364 | 1 | 1 | cs | TRUE
111 | LV_2773-29_0_4_line_111 |  | 103 | 133 | 0.0036637 | 0.125 | 0.08 | 261 | 0 | 0.364 | 1 | 1 | cs | TRUE
112 | LV_2773-29_0_4_line_112 |  | 104 | 119 | 0.012553 | 0.125 | 0.08 | 261 | 0 | 0.364 | 1 | 1 | cs | TRUE
113 | LV_2773-29_0_4_line_113 |  | 104 | 120 | 0.021524 | 0.125 | 0.08 | 261 | 0 | 0.364 | 1 | 1 | cs | TRUE
114 | LV_2773-29_0_4_line_114 |  | 104 | 116 | 0.017012 | 0.125 | 0.08 | 261 | 0 | 0.364 | 1 | 1 | cs | TRUE
115 | LV_2773-29_0_4_line_115 |  | 105 | 126 | 0.0039161 | 0.125 | 0.08 | 261 | 0 | 0.364 | 1 | 1 | cs | TRUE
116 | LV_2773-29_0_4_line_116 |  | 106 | 123 | 0.001224 | 0.125 | 0.08 | 261 | 0 | 0.364 | 1 | 1 | cs | TRUE
117 | LV_2773-29_0_4_line_117 |  | 107 | 122 | 0.010694 | 0.125 | 0.08 | 261 | 0 | 0.364 | 1 | 1 | cs | TRUE
118 | LV_2773-29_0_4_line_118 |  | 107 | 112 | 0.00069206 | 0.125 | 0.08 | 261 | 0 | 0.364 | 1 | 1 | cs | TRUE
119 | LV_2773-29_0_4_line_119 |  | 108 | 109 | 0.0061014 | 0.125 | 0.08 | 261 | 0 | 0.364 | 1 | 1 | cs | TRUE
120 | LV_2773-29_0_4_line_120 |  | 109 | 110 | 0.006107 | 0.125 | 0.08 | 261 | 0 | 0.364 | 1 | 1 | cs | TRUE
121 | LV_2773-29_0_4_line_121 |  | 110 | 111 | 0.006108 | 0.125 | 0.08 | 261 | 0 | 0.364 | 1 | 1 | cs | TRUE
122 | LV_2773-29_0_4_line_122 |  | 111 | 112 | 0.0060956 | 0.125 | 0.08 | 261 | 0 | 0.364 | 1 | 1 | cs | TRUE
123 | LV_2773-29_0_4_line_123 |  | 113 | 114 | 0.0061147 | 0.125 | 0.08 | 261 | 0 | 0.364 | 1 | 1 | cs | TRUE
124 | LV_2773-29_0_4_line_124 |  | 114 | 115 | 0.00010956 | 0.125 | 0.08 | 261 | 0 | 0.364 | 1 | 1 | cs | TRUE
125 | LV_2773-29_0_4_line_125 |  | 115 | 117 | 0.0060087 | 0.125 | 0.08 | 261 | 0 | 0.364 | 1 | 1 | cs | TRUE
126 | LV_2773-29_0_4_line_126 |  | 117 | 118 | 0.00011203 | 0.125 | 0.08 | 261 | 0 | 0.364 | 1 | 1 | cs | TRUE
127 | LV_2773-29_0_4_line_127 |  | 118 | 121 | 0.006003 | 0.125 | 0.08 | 261 | 0 | 0.364 | 1 | 1 | cs | TRUE
128 | LV_2773-29_0_4_line_128 |  | 121 | 132 | 0.00011144 | 0.125 | 0.08 | 261 | 0 | 0.364 | 1 | 1 | cs | TRUE
129 | LV_2773-29_0_4_line_129 |  | 122 | 133 | 0.0024009 | 0.125 | 0.08 | 261 | 0 | 0.364 | 1 | 1 | cs | TRUE
130 | LV_2773-29_0_4_line_130 |  | 123 | 124 | 0.0048832 | 0.125 | 0.08 | 261 | 0 | 0.364 | 1 | 1 | cs | TRUE
131 | LV_2773-29_0_4_line_131 |  | 124 | 125 | 0.0012175 | 0.125 | 0.08 | 261 | 0 | 0.364 | 1 | 1 | cs | TRUE
132 | LV_2773-29_0_4_line_132 |  | 125 | 131 | 0.0048745 | 0.125 | 0.08 | 261 | 0 | 0.364 | 1 | 1 | cs | TRUE
133 | LV_2773-29_0_4_line_133 |  | 127 | 128 | 0.0012228 | 0.125 | 0.08 | 261 | 0 | 0.364 | 1 | 1 | cs | TRUE
134 | LV_2773-29_0_4_line_134 |  | 127 | 129 | 0.0047205 | 0.125 | 0.08 | 261 | 0 | 0.364 | 1 | 1 | cs | TRUE
135 | LV_2773-29_0_4_line_135 |  | 128 | 130 | 0.0048822 | 0.125 | 0.08 | 261 | 0 | 0.364 | 1 | 1 | cs | TRUE
136 | LV_2773-29_0_4_line_136 |  | 130 | 131 | 0.0012179 | 0.125 | 0.08 | 261 | 0 | 0.364 | 1 | 1 | cs | TRUE
137 | LV_2773-29_0_4_line_137 |  | 132 | 135 | 0.0060027 | 0.125 | 0.08 | 261 | 0 | 0.364 | 1 | 1 | cs | TRUE
138 | LV_2773-29_0_4_line_138 |  | 134 | 137 | 0.0059065 | 0.125 | 0.08 | 261 | 0 | 0.364 | 1 | 3 | cs | TRUE
139 | LV_2773-29_0_4_line_139 |  | 135 | 136 | 0.00010774 | 0.125 | 0.08 | 261 | 0 | 0.364 | 1 | 1 | cs | TRUE
140 | LV_2773-29_0_4_line_140 |  | 136 | 138 | 0.0051054 | 0.125 | 0.08 | 261 | 0 | 0.364 | 1 | 1 | cs | TRUE
141 | LV_2773-29_0_4_line_141 |  | 137 | 151 | 0.00012527 | 0.125 | 0.08 | 261 | 0 | 0.364 | 1 | 3 | cs | TRUE
142 | LV_2773-29_0_4_line_142 |  | 139 | 140 | 0.006112 | 0.125 | 0.08 | 261 | 0 | 0.364 | 1 | 1 | cs | TRUE
143 | LV_2773-29_0_4_line_143 |  | 140 | 141 | 0.0061135 | 0.125 | 0.08 | 261 | 0 | 0.364 | 1 | 1 | cs | TRUE
144 | LV_2773-29_0_4_line_144 |  | 141 | 142 | 0.0061144 | 0.125 | 0.08 | 261 | 0 | 0.364 | 1 | 1 | cs | TRUE
145 | LV_2773-29_0_4_line_145 |  | 142 | 143 | 0.0075346 | 0.125 | 0.08 | 261 | 0 | 0.364 | 1 | 1 | cs | TRUE
146 | LV_2773-29_0_4_line_146 |  | 143 | 144 | 0.0075284 | 0.125 | 0.08 | 261 | 0 | 0.364 | 1 | 1 | cs | TRUE
147 | LV_2773-29_0_4_line_147 |  | 144 | 145 | 0.0061138 | 0.125 | 0.08 | 261 | 0 | 0.364 | 1 | 1 | cs | TRUE
148 | LV_2773-29_0_4_line_148 |  | 145 | 146 | 0.00069113 | 0.125 | 0.08 | 261 | 0 | 0.364 | 1 | 1 | cs | TRUE
149 | LV_2773-29_0_4_line_149 |  | 148 | 149 | 0.0057995 | 0.125 | 0.08 | 261 | 0 | 0.364 | 1 | 1 | cs | TRUE
150 | LV_2773-29_0_4_line_150 |  | 149 | 150 | 0.0059732 | 0.125 | 0.08 | 261 | 0 | 0.364 | 1 | 1 | cs | TRUE
151 | LV_2773-29_0_4_line_151 |  | 151 | 152 | 0.0059232 | 0.125 | 0.08 | 261 | 0 | 0.364 | 1 | 3 | cs | TRUE
152 | LV_2773-29_0_4_line_152 |  | 152 | 153 | 0.00011018 | 0.125 | 0.08 | 261 | 0 | 0.364 | 1 | 3 | cs | TRUE
153 | LV_2773-29_0_4_line_153 |  | 153 | 154 | 0.0059374 | 0.125 | 0.08 | 261 | 0 | 0.364 | 1 | 3 | cs | TRUE
154 | LV_2773-29_0_4_line_154 |  | 154 | 155 | 9.6574e-05 | 0.125 | 0.08 | 261 | 0 | 0.364 | 1 | 3 | cs | TRUE
155 | LV_2773-29_0_4_line_155 |  | 155 | 156 | 0.0059514 | 0.125 | 0.08 | 261 | 0 | 0.364 | 1 | 3 | cs | TRUE
156 | LV_2773-29_0_4_line_156 |  | 156 | 157 | 8.1624e-05 | 0.125 | 0.08 | 261 | 0 | 0.364 | 1 | 3 | cs | TRUE
157 | LV_2773-29_0_4_line_157 |  | 157 | 158 | 0.0059595 | 0.125 | 0.08 | 261 | 0 | 0.364 | 1 | 1 | cs | TRUE
158 | LV_2773-29_0_4_line_158 |  | 158 | 159 | 7.2262e-05 | 0.125 | 0.08 | 261 | 0 | 0.364 | 1 | 1 | cs | TRUE
159 | LV_2773-29_0_4_line_159 |  | 159 | 160 | 0.0057237 | 0.125 | 0.08 | 261 | 0 | 0.364 | 1 | 1 | cs | TRUE

## trafo
| name | std_type | hv_bus | lv_bus | sn_mva | vn_hv_kv | vn_lv_kv | vk_percent | vkr_percent | pfe_kw | i0_percent | shift_degree | tap_side | tap_neutral | tap_min | tap_max | tap_step_percent | tap_step_degree | tap_pos | tap_phase_shifter | parallel | df | in_service
0 | LV_2773-29_0_4_trafo_160 | 0.63 MVA 20/0.4 kV | 161 | 157 | 0.63 | 20 | 0.4 | 6 | 1.206 | 1.65 | 0.2619 | 150 | hv | 0 | -2 | 2 | 2.5 | 0 | 0 | FALSE | 1 | 1 | TRUE

## line_geodata
| x0 | y0 | x1 | y1 | x2 | y2
0 | 2611308.5453 | 1259803.2246 | 2611302.2924 | 1259804.6388
1 | 2611323.7817 | 1259799.7786 | 2611308.5453 | 1259803.2246
2 | 2611283.6108 | 1259808.864 | 2611302.2924 | 1259804.6388
3 | 2611323.7817 | 1259799.7786 | 2611318.3801 | 1259764.7917
4 | 2611276.5086 | 1259778.6301 | 2611283.6108 | 1259808.864
5 | 2611318.3801 | 1259764.7917 | 2611317.346 | 1259758.0939
6 | 2611276.5086 | 1259778.6301 | 2611289.5575 | 1259775.5888
7 | 2611317.346 | 1259758.0939 | 2611316.9923 | 1259755.8026 | 2611316.229 | 1259752.1203
8 | 2611295.8018 | 1259774.1335 | 2611289.5575 | 1259775.5888
9 | 2611316.229 | 1259752.1203 | 2611314.8559 | 1259745.4959
10 | 2611357.4816 | 1259706.4686 | 2611359.8248 | 1259718.7838
11 | 2611357.4816 | 1259706.4686 | 2611349.381 | 1259708.2391
12 | 2611357.4816 | 1259706.4686 | 2611371.3738 | 1259703.2516
13 | 2611299.1278 | 1259773.3583 | 2611295.8018 | 1259774.1335
14 | 2611314.8559 | 1259745.4959 | 2611313.2712 | 1259737.8507
15 | 2611294.9289 | 1259652.9154 | 2611299.3345 | 1259673.0493
16 | 2611299.8863 | 1259675.5714 | 2611299.3345 | 1259673.0493
17 | 2611294.9289 | 1259652.9154 | 2611294.9 | 1259652.783
18 | 2611299.8863 | 1259675.5714 | 2611324.3982 | 1259670.0131
19 | 2611299.8863 | 1259675.5714 | 2611304.3886 | 1259696.1539
20 | 2611290.7933 | 1259634.015 | 2611294.9 | 1259652.783
21 | 2611307.9534 | 1259712.4508 | 2611304.3886 | 1259696.1539
22 | 2611290.7933 | 1259634.015 | 2611286.9631 | 1259601.6102
23 | 2611290.7933 | 1259634.015 | 2611266.9824 | 1259639.5987
24 | 2611308.9643 | 1259717.0723 | 2611307.9534 | 1259712.4508
25 | 2611285.7272 | 1259591.1542 | 2611286.9631 | 1259601.6102
26 | 2611266.9824 | 1259639.5987 | 2611265.564 | 1259639.9313
27 | 2611384.5883 | 1259656.3643 | 2611359.0677 | 1259662.1514
28 | 2611384.5883 | 1259656.3643 | 2611382.8852 | 1259648.6656
29 | 2611308.9643 | 1259717.0723 | 2611311.5131 | 1259729.3686
30 | 2611308.9643 | 1259717.0723 | 2611325.1211 | 1259713.5412
31 | 2611285.7272 | 1259591.1542 | 2611301.7113 | 1259588.1514
32 | 2611285.7272 | 1259591.1542 | 2611282.01 | 1259570.8126
33 | 2611261.0807 | 1259640.9827 | 2611265.564 | 1259639.9313
34 | 2611382.8852 | 1259648.6656 | 2611381.5672 | 1259642.7074
35 | 2611311.5131 | 1259729.3686 | 2611313.2712 | 1259737.8507
36 | 2611325.1211 | 1259713.5412 | 2611330.1504 | 1259712.442
37 | 2611241.7875 | 1259525.8368 | 2611251.7186 | 1259520.715
38 | 2611269.6975 | 1259515.2059 | 2611257.702 | 1259517.6292 | 2611251.7186 | 1259520.715
39 | 2611221.6792 | 1259536.2071 | 2611241.7875 | 1259525.8368
40 | 2611276.0526 | 1259538.2112 | 2611272.5531 | 1259523.5725 | 2611269.6975 | 1259515.2059
41 | 2611269.6975 | 1259515.2059 | 2611266.5304 | 1259504.6911
42 | 2611221.6792 | 1259536.2071 | 2611229.4418 | 1259568.2322 | 2611229.109 | 1259572.8458
43 | 2611276.0526 | 1259538.2112 | 2611280.3183 | 1259561.5546
44 | 2611276.0526 | 1259538.2112 | 2611288.8223 | 1259535.4058
45 | 2611281.0569 | 1259565.5966 | 2611280.3183 | 1259561.5546
46 | 2611288.8223 | 1259535.4058 | 2611294.0623 | 1259534.2546
47 | 2611338.6499 | 1259500.402 | 2611319.998 | 1259504.4065
48 | 2611350.5468 | 1259497.8478 | 2611338.6499 | 1259500.402
49 | 2611281.0569 | 1259565.5966 | 2611281.4065 | 1259567.5098
50 | 2611294.0623 | 1259534.2546 | 2611294.0925 | 1259534.248
51 | 2611350.5468 | 1259497.8478 | 2611353.7535 | 1259512.132
52 | 2611350.5468 | 1259497.8478 | 2611366.6947 | 1259494.2325
53 | 2611281.4065 | 1259567.5098 | 2611281.9517 | 1259570.4934
54 | 2611294.0925 | 1259534.248 | 2611294.1179 | 1259534.2424
55 | 2611355.6809 | 1259520.7175 | 2611353.7535 | 1259512.132
56 | 2611366.6947 | 1259494.2325 | 2611369.2975 | 1259493.6497
57 | 2611301.7113 | 1259588.1514 | 2611303.9999 | 1259587.7215
58 | 2611282.01 | 1259570.8126 | 2611281.9517 | 1259570.4934
59 | 2611261.0807 | 1259640.9827 | 2611255.1765 | 1259642.3672
60 | 2611304.151 | 1259587.6931 | 2611303.9999 | 1259587.7215
61 | 2611316.2539 | 1259585.4194 | 2611304.151 | 1259587.6931
62 | 2611316.2539 | 1259585.4194 | 2611319.4317 | 1259600.4711
63 | 2611381.5672 | 1259642.7074 | 2611380.2495 | 1259636.7506
64 | 2611380.2495 | 1259636.7506 | 2611377.6786 | 1259625.1286
65 | 2611377.6786 | 1259625.1286 | 2611377.6252 | 1259624.8873
66 | 2611341.6516 | 1259709.9284 | 2611349.381 | 1259708.2391
67 | 2611369.2975 | 1259493.6497 | 2611375.2602 | 1259492.3148
68 | 2611382.9584 | 1259490.5913 | 2611375.2602 | 1259492.3148
69 | 2611382.9584 | 1259490.5913 | 2611386.8765 | 1259489.714
70 | 2611355.6809 | 1259520.7175 | 2611356.9197 | 1259526.2415
71 | 2611355.6809 | 1259520.7175 | 2611345.3368 | 1259522.99
72 | 2611392.885 | 1259488.3688 | 2611386.8765 | 1259489.714
73 | 2611360.9942 | 1259544.4103 | 2611356.9197 | 1259526.2415
74 | 2611345.3368 | 1259522.99 | 2611339.3671 | 1259524.3015
75 | 2611398.8919 | 1259487.024 | 2611392.885 | 1259488.3688
76 | 2611360.9942 | 1259544.4103 | 2611363.3988 | 1259557.6157
77 | 2611360.9942 | 1259544.4103 | 2611350.4522 | 1259546.73
78 | 2611339.3671 | 1259524.3015 | 2611333.3892 | 1259525.6148
79 | 2611401.0421 | 1259486.5425 | 2611398.8919 | 1259487.024
80 | 2611401.0421 | 1259486.5425 | 2611404.8987 | 1259485.6791
81 | 2611414.9456 | 1259483.4297 | 2611404.8987 | 1259485.6791
82 | 2611377.6252 | 1259624.8873 | 2611376.3193 | 1259618.9837
83 | 2611375.0137 | 1259613.0816 | 2611376.3193 | 1259618.9837
84 | 2611375.0137 | 1259613.0816 | 2611373.7078 | 1259607.1783
85 | 2611373.7078 | 1259607.1783 | 2611372.4014 | 1259601.2727
86 | 2611372.4014 | 1259601.2727 | 2611371.0952 | 1259595.3679
87 | 2611405.6232 | 1259606.5285 | 2611404.3377 | 1259600.5614
88 | 2611406.3823 | 1259610.0526 | 2611405.6232 | 1259606.5285
89 | 2611404.3377 | 1259600.5614 | 2611403.0549 | 1259594.6063
90 | 2611403.0549 | 1259594.6063 | 2611401.7692 | 1259588.6378
91 | 2611401.7692 | 1259588.6378 | 2611400.4841 | 1259582.6723
92 | 2611397.2314 | 1259567.573 | 2611400.4841 | 1259582.6723
93 | 2611397.2314 | 1259567.573 | 2611383.8232 | 1259570.5255
94 | 2611397.2314 | 1259567.573 | 2611393.5905 | 1259550.599
95 | 2611397.2314 | 1259567.573 | 2611418.0866 | 1259562.9765
96 | 2611383.8232 | 1259570.5255 | 2611382.7667 | 1259570.7582
97 | 2611393.5905 | 1259550.599 | 2611392.3114 | 1259544.636
98 | 2611418.0866 | 1259562.9765 | 2611415.6864 | 1259552.11
99 | 2611418.0866 | 1259562.9765 | 2611420.39 | 1259571.6783
100 | 2611418.0866 | 1259562.9765 | 2611430.7685 | 1259560.1806
101 | 2611366.4463 | 1259574.352 | 2611382.7667 | 1259570.7582
102 | 2611392.3114 | 1259544.636 | 2611391.031 | 1259538.6664
103 | 2611414.6345 | 1259547.3477 | 2611415.6864 | 1259552.11
104 | 2611421.9491 | 1259577.5684 | 2611420.39 | 1259571.6783
105 | 2611453.2927 | 1259583.2811 | 2611447.3627 | 1259584.5123
106 | 2611447.3627 | 1259584.5123 | 2611441.4244 | 1259585.7452
107 | 2611414.6345 | 1259547.3477 | 2611414.3706 | 1259546.1527
108 | 2611423.5087 | 1259583.4603 | 2611421.9491 | 1259577.5684
109 | 2611413.3181 | 1259541.3877 | 2611414.3706 | 1259546.1527
110 | 2611425.0153 | 1259589.152 | 2611423.5087 | 1259583.4603
111 | 2611437.8372 | 1259586.4899 | 2611441.4244 | 1259585.7452
112 | 2611366.4463 | 1259574.352 | 2611354.1878 | 1259577.055
113 | 2611366.4463 | 1259574.352 | 2611371.0952 | 1259595.3679
114 | 2611366.4463 | 1259574.352 | 2611363.3988 | 1259557.6157
115 | 2611390.2097 | 1259534.8374 | 2611391.031 | 1259538.6664
116 | 2611413.3181 | 1259541.3877 | 2611413.0541 | 1259540.1925
117 | 2611425.0153 | 1259589.152 | 2611435.4864 | 1259586.978
118 | 2611425.1584 | 1259589.829 | 2611425.0153 | 1259589.152
119 | 2611430.2094 | 1259613.7128 | 2611428.947 | 1259607.7434
120 | 2611428.947 | 1259607.7434 | 2611427.6834 | 1259601.7686
121 | 2611427.6834 | 1259601.7686 | 2611426.4197 | 1259595.7928
122 | 2611426.4197 | 1259595.7928 | 2611425.1584 | 1259589.829
123 | 2611350.4522 | 1259546.73 | 2611344.4804 | 1259548.0441
124 | 2611344.3734 | 1259548.0677 | 2611344.4804 | 1259548.0441
125 | 2611338.5052 | 1259549.359 | 2611344.3734 | 1259548.0677
126 | 2611338.3957 | 1259549.3831 | 2611338.5052 | 1259549.359
127 | 2611332.533 | 1259550.6732 | 2611338.3957 | 1259549.3831
128 | 2611332.4242 | 1259550.6971 | 2611332.533 | 1259550.6732
129 | 2611437.8372 | 1259586.4899 | 2611435.4864 | 1259586.978
130 | 2611412.0008 | 1259535.4242 | 2611413.0541 | 1259540.1925
131 | 2611412.0008 | 1259535.4242 | 2611411.7383 | 1259534.2353
132 | 2611411.7383 | 1259534.2353 | 2611410.6869 | 1259529.4756
133 | 2611409.1075 | 1259522.3251 | 2611409.3712 | 1259523.5191
134 | 2611408.0894 | 1259517.7157 | 2611409.1075 | 1259522.3251
135 | 2611410.4242 | 1259528.2864 | 2611409.3712 | 1259523.5191
136 | 2611410.4242 | 1259528.2864 | 2611410.6869 | 1259529.4756
137 | 2611332.4242 | 1259550.6971 | 2611326.5618 | 1259551.9871
138 | 2611320.6519 | 1259606.2502 | 2611319.4317 | 1259600.4711
139 | 2611326.4565 | 1259552.0103 | 2611326.5618 | 1259551.9871
140 | 2611321.4704 | 1259553.1075 | 2611326.4565 | 1259552.0103
141 | 2611320.6777 | 1259606.3728 | 2611320.6519 | 1259606.2502
142 | 2611333.3892 | 1259525.6148 | 2611327.4196 | 1259526.9263
143 | 2611327.4196 | 1259526.9263 | 2611321.4485 | 1259528.2381
144 | 2611321.4485 | 1259528.2381 | 2611315.4765 | 1259529.5501
145 | 2611315.4765 | 1259529.5501 | 2611308.1173 | 1259531.1668
146 | 2611300.7643 | 1259532.7822 | 2611308.1173 | 1259531.1668
147 | 2611300.7643 | 1259532.7822 | 2611294.7929 | 1259534.0941
148 | 2611294.1179 | 1259534.2424 | 2611294.7929 | 1259534.0941
149 | 2611335.8161 | 1259711.2037 | 2611330.1504 | 1259712.442
150 | 2611335.8161 | 1259711.2037 | 2611341.6516 | 1259709.9284
151 | 2611321.9013 | 1259612.1682 | 2611320.6777 | 1259606.3728
152 | 2611321.9241 | 1259612.276 | 2611321.9013 | 1259612.1682
153 | 2611323.1506 | 1259618.0853 | 2611321.9241 | 1259612.276
154 | 2611323.1706 | 1259618.1798 | 2611323.1506 | 1259618.0853
155 | 2611324.4 | 1259624.0029 | 2611323.1706 | 1259618.1798
156 | 2611324.4169 | 1259624.0827 | 2611324.4 | 1259624.0029
157 | 2611325.6479 | 1259629.9136 | 2611324.4169 | 1259624.0827
158 | 2611325.6629 | 1259629.9844 | 2611325.6479 | 1259629.9136
159 | 2611326.8452 | 1259635.5846 | 2611325.6629 | 1259629.9844

## bus_geodata
| x | y | coords
0 | 2611308.5453 | 1259803.2246
1 | 2611302.2924 | 1259804.6388
2 | 2611323.7817 | 1259799.7786
3 | 2611283.6108 | 1259808.864
4 | 2611318.3801 | 1259764.7917
5 | 2611276.5086 | 1259778.6301
6 | 2611317.346 | 1259758.0939
7 | 2611289.5575 | 1259775.5888
8 | 2611316.229 | 1259752.1203
9 | 2611359.8248 | 1259718.7838
10 | 2611357.4816 | 1259706.4686
11 | 2611295.8018 | 1259774.1335
12 | 2611314.8559 | 1259745.4959
13 | 2611299.1278 | 1259773.3583
14 | 2611299.3345 | 1259673.0493
15 | 2611294.9289 | 1259652.9154
16 | 2611299.8863 | 1259675.5714
17 | 2611294.9 | 1259652.783
18 | 2611324.3982 | 1259670.0131
19 | 2611304.3886 | 1259696.1539
20 | 2611290.7933 | 1259634.015
21 | 2611307.9534 | 1259712.4508
22 | 2611286.9631 | 1259601.6102
23 | 2611266.9824 | 1259639.5987
24 | 2611359.0677 | 1259662.1514
25 | 2611384.5883 | 1259656.3643
26 | 2611308.9643 | 1259717.0723
27 | 2611285.7272 | 1259591.1542
28 | 2611265.564 | 1259639.9313
29 | 2611382.8852 | 1259648.6656
30 | 2611311.5131 | 1259729.3686
31 | 2611325.1211 | 1259713.5412
32 | 2611251.7186 | 1259520.715
33 | 2611241.7875 | 1259525.8368
34 | 2611269.6975 | 1259515.2059
35 | 2611221.6792 | 1259536.2071
36 | 2611276.0526 | 1259538.2112
37 | 2611266.5304 | 1259504.6911
38 | 2611229.109 | 1259572.8458
39 | 2611280.3183 | 1259561.5546
40 | 2611288.8223 | 1259535.4058
41 | 2611319.998 | 1259504.4065
42 | 2611338.6499 | 1259500.402
43 | 2611281.0569 | 1259565.5966
44 | 2611294.0623 | 1259534.2546
45 | 2611350.5468 | 1259497.8478
46 | 2611281.4065 | 1259567.5098
47 | 2611294.0925 | 1259534.248
48 | 2611353.7535 | 1259512.132
49 | 2611366.6947 | 1259494.2325
50 | 2611301.7113 | 1259588.1514
51 | 2611282.01 | 1259570.8126
52 | 2611261.0807 | 1259640.9827
53 | 2611303.9999 | 1259587.7215
54 | 2611281.9517 | 1259570.4934
55 | 2611255.1765 | 1259642.3672
56 | 2611304.151 | 1259587.6931
57 | 2611316.2539 | 1259585.4194
58 | 2611381.5672 | 1259642.7074
59 | 2611380.2495 | 1259636.7506
60 | 2611371.3738 | 1259703.2516
61 | 2611377.6786 | 1259625.1286
62 | 2611349.381 | 1259708.2391
63 | 2611369.2976 | 1259493.6497
64 | 2611375.2602 | 1259492.3148
65 | 2611382.9584 | 1259490.5913
66 | 2611355.6809 | 1259520.7175
67 | 2611386.8765 | 1259489.714
68 | 2611356.9197 | 1259526.2415
69 | 2611345.3368 | 1259522.99
70 | 2611392.885 | 1259488.3688
71 | 2611360.9942 | 1259544.4103
72 | 2611339.3671 | 1259524.3015
73 | 2611398.8919 | 1259487.024
74 | 2611401.0421 | 1259486.5425
75 | 2611404.8987 | 1259485.6791
76 | 2611414.9456 | 1259483.4297
77 | 2611377.6252 | 1259624.8873
78 | 2611376.3193 | 1259618.9837
79 | 2611375.0137 | 1259613.0816
80 | 2611373.7078 | 1259607.1783
81 | 2611372.4014 | 1259601.2727
82 | 2611405.6232 | 1259606.5285
83 | 2611404.3377 | 1259600.5614
84 | 2611406.3823 | 1259610.0526
85 | 2611403.0549 | 1259594.6063
86 | 2611401.7692 | 1259588.6378
87 | 2611400.4841 | 1259582.6723
88 | 2611397.2314 | 1259567.573
89 | 2611383.8232 | 1259570.5256
90 | 2611393.5905 | 1259550.599
91 | 2611418.0866 | 1259562.9765
92 | 2611382.7667 | 1259570.7582
93 | 2611392.3114 | 1259544.636
94 | 2611415.6864 | 1259552.11
95 | 2611420.39 | 1259571.6783
96 | 2611430.7685 | 1259560.1806
97 | 2611453.2927 | 1259583.2811
98 | 2611447.3627 | 1259584.5123
99 | 2611414.6345 | 1259547.3477
100 | 2611421.9491 | 1259577.5684
101 | 2611414.3706 | 1259546.1527
102 | 2611423.5087 | 1259583.4603
103 | 2611441.4244 | 1259585.7452
104 | 2611366.4463 | 1259574.352
105 | 2611391.031 | 1259538.6664
106 | 2611413.3181 | 1259541.3877
107 | 2611425.0153 | 1259589.152
108 | 2611430.2094 | 1259613.7128
109 | 2611428.947 | 1259607.7434
110 | 2611427.6834 | 1259601.7686
111 | 2611426.4197 | 1259595.7928
112 | 2611425.1584 | 1259589.829
113 | 2611350.4522 | 1259546.73
114 | 2611344.4804 | 1259548.0441
115 | 2611344.3734 | 1259548.0677
116 | 2611363.3988 | 1259557.6157
117 | 2611338.5052 | 1259549.359
118 | 2611338.3957 | 1259549.3831
119 | 2611354.1878 | 1259577.055
120 | 2611371.0952 | 1259595.3679
121 | 2611332.533 | 1259550.6732
122 | 2611435.4864 | 1259586.978
123 | 2611413.0541 | 1259540.1925
124 | 2611412.0008 | 1259535.4242
125 | 2611411.7383 | 1259534.2353
126 | 2611390.2097 | 1259534.8374
127 | 2611409.1075 | 1259522.3251
128 | 2611409.3712 | 1259523.5191
129 | 2611408.0894 | 1259517.7157
130 | 2611410.4242 | 1259528.2864
131 | 2611410.6869 | 1259529.4756
132 | 2611332.4242 | 1259550.6971
133 | 2611437.8372 | 1259586.4899
134 | 2611319.4317 | 1259600.4711
135 | 2611326.5618 | 1259551.9871
136 | 2611326.4565 | 1259552.0103
137 | 2611320.6519 | 1259606.2502
138 | 2611321.4704 | 1259553.1075
139 | 2611333.3892 | 1259525.6148
140 | 2611327.4196 | 1259526.9263
141 | 2611321.4485 | 1259528.2381
142 | 2611315.4765 | 1259529.5501
143 | 2611308.1173 | 1259531.1668
144 | 2611300.7643 | 1259532.7822
145 | 2611294.7929 | 1259534.0941
146 | 2611294.1179 | 1259534.2424
147 | 2611313.2712 | 1259737.8507
148 | 2611330.1504 | 1259712.442
149 | 2611335.8161 | 1259711.2037
150 | 2611341.6516 | 1259709.9284
151 | 2611320.6777 | 1259606.3728
152 | 2611321.9013 | 1259612.1682
153 | 2611321.9241 | 1259612.276
154 | 2611323.1506 | 1259618.0853
155 | 2611323.1706 | 1259618.1798
156 | 2611324.4 | 1259624.0029
157 | 2611324.4169 | 1259624.0827
158 | 2611325.6479 | 1259629.9136
159 | 2611325.6629 | 1259629.9844
160 | 2611326.8452 | 1259635.5846
161 | 2611326.8452 | 1259635.5846

## line_std_types
| c_nf_per_km | r_ohm_per_km | x_ohm_per_km | max_i_ka | type | q_mm2 | alpha | voltage_rating
NAYY 4x50 SE | 210 | 0.642 | 0.083 | 0.142 | cs | 50 | 0.00403 | LV
NAYY 4x120 SE | 264 | 0.225 | 0.08 | 0.242 | cs | 120 | 0.00403 | LV
NAYY 4x150 SE | 261 | 0.208 | 0.08 | 0.27 | cs | 150 | 0.00403 | LV
NA2XS2Y 1x95 RM/25 12/20 kV | 216 | 0.313 | 0.132 | 0.252 | cs | 95 | 0.00403 | MV
NA2XS2Y 1x185 RM/25 12/20 kV | 273 | 0.161 | 0.117 | 0.362 | cs | 185 | 0.00403 | MV
NA2XS2Y 1x240 RM/25 12/20 kV | 304 | 0.122 | 0.112 | 0.421 | cs | 240 | 0.00403 | MV
NA2XS2Y 1x95 RM/25 6/10 kV | 315 | 0.313 | 0.123 | 0.249 | cs | 95 | 0.00403 | MV
NA2XS2Y 1x185 RM/25 6/10 kV | 406 | 0.161 | 0.11 | 0.358 | cs | 185 | 0.00403 | MV
NA2XS2Y 1x240 RM/25 6/10 kV | 456 | 0.122 | 0.105 | 0.416 | cs | 240 | 0.00403 | MV
NA2XS2Y 1x150 RM/25 12/20 kV | 250 | 0.206 | 0.116 | 0.319 | cs | 150 | 0.00403 | MV
NA2XS2Y 1x120 RM/25 12/20 kV | 230 | 0.253 | 0.119 | 0.283 | cs | 120 | 0.00403 | MV
NA2XS2Y 1x70 RM/25 12/20 kV | 190 | 0.443 | 0.132 | 0.22 | cs | 70 | 0.00403 | MV
NA2XS2Y 1x150 RM/25 6/10 kV | 360 | 0.206 | 0.11 | 0.315 | cs | 150 | 0.00403 | MV
NA2XS2Y 1x120 RM/25 6/10 kV | 340 | 0.253 | 0.113 | 0.28 | cs | 120 | 0.00403 | MV
NA2XS2Y 1x70 RM/25 6/10 kV | 280 | 0.443 | 0.123 | 0.217 | cs | 70 | 0.00403 | MV
N2XS(FL)2Y 1x120 RM/35 64/110 kV | 112 | 0.153 | 0.166 | 0.366 | cs | 120 | 0.00393 | HV
N2XS(FL)2Y 1x185 RM/35 64/110 kV | 125 | 0.099 | 0.156 | 0.457 | cs | 185 | 0.00393 | HV
N2XS(FL)2Y 1x240 RM/35 64/110 kV | 135 | 0.075 | 0.149 | 0.526 | cs | 240 | 0.00393 | HV
N2XS(FL)2Y 1x300 RM/35 64/110 kV | 144 | 0.06 | 0.144 | 0.588 | cs | 300 | 0.00393 | HV
15-AL1/3-ST1A 0.4 | 11 | 1.8769 | 0.35 | 0.105 | ol | 16 | 0.00403 | LV
24-AL1/4-ST1A 0.4 | 11.25 | 1.2012 | 0.335 | 0.14 | ol | 24 | 0.00403 | LV
48-AL1/8-ST1A 0.4 | 12.2 | 0.5939 | 0.3 | 0.21 | ol | 48 | 0.00403 | LV
94-AL1/15-ST1A 0.4 | 13.2 | 0.306 | 0.29 | 0.35 | ol | 94 | 0.00403 | LV
34-AL1/6-ST1A 10.0 | 9.7 | 0.8342 | 0.36 | 0.17 | ol | 34 | 0.00403 | MV
48-AL1/8-ST1A 10.0 | 10.1 | 0.5939 | 0.35 | 0.21 | ol | 48 | 0.00403 | MV
70-AL1/11-ST1A 10.0 | 10.4 | 0.4132 | 0.339 | 0.29 | ol | 70 | 0.00403 | MV
94-AL1/15-ST1A 10.0 | 10.75 | 0.306 | 0.33 | 0.35 | ol | 94 | 0.00403 | MV
122-AL1/20-ST1A 10.0 | 11.1 | 0.2376 | 0.323 | 0.41 | ol | 122 | 0.00403 | MV
149-AL1/24-ST1A 10.0 | 11.25 | 0.194 | 0.315 | 0.47 | ol | 149 | 0.00403 | MV
34-AL1/6-ST1A 20.0 | 9.15 | 0.8342 | 0.382 | 0.17 | ol | 34 | 0.00403 | MV
48-AL1/8-ST1A 20.0 | 9.5 | 0.5939 | 0.372 | 0.21 | ol | 48 | 0.00403 | MV
70-AL1/11-ST1A 20.0 | 9.7 | 0.4132 | 0.36 | 0.29 | ol | 70 | 0.00403 | MV
94-AL1/15-ST1A 20.0 | 10 | 0.306 | 0.35 | 0.35 | ol | 94 | 0.00403 | MV
122-AL1/20-ST1A 20.0 | 10.3 | 0.2376 | 0.344 | 0.41 | ol | 122 | 0.00403 | MV
149-AL1/24-ST1A 20.0 | 10.5 | 0.194 | 0.337 | 0.47 | ol | 149 | 0.00403 | MV
184-AL1/30-ST1A 20.0 | 10.75 | 0.1571 | 0.33 | 0.535 | ol | 184 | 0.00403 | MV
243-AL1/39-ST1A 20.0 | 11 | 0.1188 | 0.32 | 0.645 | ol | 243 | 0.00403 | MV
48-AL1/8-ST1A 110.0 | 8 | 0.5939 | 0.46 | 0.21 | ol | 48 | 0.00403 | HV
70-AL1/11-ST1A 110.0 | 8.4 | 0.4132 | 0.45 | 0.29 | ol | 70 | 0.00403 | HV
94-AL1/15-ST1A 110.0 | 8.65 | 0.306 | 0.44 | 0.35 | ol | 94 | 0.00403 | HV
122-AL1/20-ST1A 110.0 | 8.5 | 0.2376 | 0.43 | 0.41 | ol | 122 | 0.00403 | HV
149-AL1/24-ST1A 110.0 | 8.75 | 0.194 | 0.41 | 0.47 | ol | 149 | 0.00403 | HV
184-AL1/30-ST1A 110.0 | 8.8 | 0.1571 | 0.4 | 0.535 | ol | 184 | 0.00403 | HV
243-AL1/39-ST1A 110.0 | 9 | 0.1188 | 0.39 | 0.645 | ol | 243 | 0.00403 | HV
305-AL1/39-ST1A 110.0 | 9.2 | 0.0949 | 0.38 | 0.74 | ol | 305 | 0.00403 | HV
490-AL1/64-ST1A 110.0 | 9.75 | 0.059 | 0.37 | 0.96 | ol | 490 | 0.00403 | HV
679-AL1/86-ST1A 110.0 | 9.95 | 0.042 | 0.36 | 1.15 | ol | 679 | 0.00403 | HV
490-AL1/64-ST1A 220.0 | 10 | 0.059 | 0.285 | 0.96 | ol | 490 | 0.00403 | HV
679-AL1/86-ST1A 220.0 | 11.7 | 0.042 | 0.275 | 1.15 | ol | 679 | 0.00403 | HV
490-AL1/64-ST1A 380.0 | 11 | 0.059 | 0.253 | 0.96 | ol | 490 | 0.00403 | HV
679-AL1/86-ST1A 380.0 | 14.6 | 0.042 | 0.25 | 1.15 | ol | 679 | 0.00403 | HV

## trafo_std_types
| i0_percent | pfe_kw | vkr_percent | sn_mva | vn_lv_kv | vn_hv_kv | vk_percent | shift_degree | vector_group | tap_side | tap_neutral | tap_min | tap_max | tap_step_degree | tap_step_percent | tap_phase_shifter
160 MVA 380/110 kV | 0.06 | 60 | 0.25 | 160 | 110 | 380 | 12.2 | 0 | Yy0 | hv | 0 | -9 | 9 | 0 | 1.5 | FALSE
100 MVA 220/110 kV | 0.06 | 55 | 0.26 | 100 | 110 | 220 | 12 | 0 | Yy0 | hv | 0 | -9 | 9 | 0 | 1.5 | FALSE
63 MVA 110/20 kV | 0.04 | 22 | 0.32 | 63 | 20 | 110 | 18 | 150 | YNd5 | hv | 0 | -9 | 9 | 0 | 1.5 | FALSE
40 MVA 110/20 kV | 0.05 | 18 | 0.34 | 40 | 20 | 110 | 16.2 | 150 | YNd5 | hv | 0 | -9 | 9 | 0 | 1.5 | FALSE
25 MVA 110/20 kV | 0.07 | 14 | 0.41 | 25 | 20 | 110 | 12 | 150 | YNd5 | hv | 0 | -9 | 9 | 0 | 1.5 | FALSE
63 MVA 110/10 kV | 0.04 | 22 | 0.32 | 63 | 10 | 110 | 18 | 150 | YNd5 | hv | 0 | -9 | 9 | 0 | 1.5 | FALSE
40 MVA 110/10 kV | 0.05 | 18 | 0.34 | 40 | 10 | 110 | 16.2 | 150 | YNd5 | hv | 0 | -9 | 9 | 0 | 1.5 | FALSE
25 MVA 110/10 kV | 0.07 | 14 | 0.41 | 25 | 10 | 110 | 12 | 150 | YNd5 | hv | 0 | -9 | 9 | 0 | 1.5 | FALSE
0.25 MVA 20/0.4 kV | 0.32 | 0.8 | 1.44 | 0.25 | 0.4 | 20 | 6 | 150 | Yzn5 | hv | 0 | -2 | 2 | 0 | 2.5 | FALSE
0.4 MVA 20/0.4 kV | 0.3375 | 1.35 | 1.425 | 0.4 | 0.4 | 20 | 6 | 150 | Dyn5 | hv | 0 | -2 | 2 | 0 | 2.5 | FALSE
0.63 MVA 20/0.4 kV | 0.2619 | 1.65 | 1.206 | 0.63 | 0.4 | 20 | 6 | 150 | Dyn5 | hv | 0 | -2 | 2 | 0 | 2.5 | FALSE
0.25 MVA 10/0.4 kV | 0.24 | 0.6 | 1.2 | 0.25 | 0.4 | 10 | 4 | 150 | Dyn5 | hv | 0 | -2 | 2 | 0 | 2.5 | FALSE
0.4 MVA 10/0.4 kV | 0.2375 | 0.95 | 1.325 | 0.4 | 0.4 | 10 | 4 | 150 | Dyn5 | hv | 0 | -2 | 2 | 0 | 2.5 | FALSE
0.63 MVA 10/0.4 kV | 0.1873 | 1.18 | 1.0794 | 0.63 | 0.4 | 10 | 4 | 150 | Dyn5 | hv | 0 | -2 | 2 | 0 | 2.5 | FALSE

## trafo3w_std_types
| sn_hv_mva | sn_mv_mva | sn_lv_mva | vn_hv_kv | vn_mv_kv | vn_lv_kv | vk_hv_percent | vk_mv_percent | vk_lv_percent | vkr_hv_percent | vkr_mv_percent | vkr_lv_percent | pfe_kw | i0_percent | shift_mv_degree | shift_lv_degree | vector_group | tap_side | tap_neutral | tap_min | tap_max | tap_step_percent
63/25/38 MVA 110/20/10 kV | 63 | 25 | 38 | 110 | 20 | 10 | 10.4 | 10.4 | 10.4 | 0.28 | 0.32 | 0.35 | 35 | 0.89 | 0 | 0 | YN0yn0yn0 | hv | 0 | -10 | 10 | 1.2
63/25/38 MVA 110/10/10 kV | 63 | 25 | 38 | 110 | 10 | 10 | 10.4 | 10.4 | 10.4 | 0.28 | 0.32 | 0.35 | 35 | 0.89 | 0 | 0 | YN0yn0yn0 | hv | 0 | -10 | 10 | 1.2

## fuse_std_types
| fuse_type | i_rated_a | t_avg | t_min | t_total | x_avg | x_min | x_total
HV 100A | HV 100A | 100 | 0 | [10.0, 3.64, 0.854, 0.281, 0.1, 0.0531, 0.022, 0.01] | [10.0, 4.267, 1.21, 0.403, 0.1, 0.058, 0.022, 0.01] | 0 | [300.0, 350.0, 450.0, 550.0, 700.0, 850.0, 1200.0, 1752.0] | [600.0, 700.0, 900.0, 1150.0, 1665.0, 2000.0, 3000.0, 4313.0]
HV 10A | HV 10A | 10 | 0 | [10.0, 1675.0, 0.344, 0.156, 0.1, 0.0417, 0.0171, 0.01] | [10.0, 1.3, 0.3, 0.155, 0.1, 0.0555, 0.023, 0.01] | 0 | [30.0, 32.0, 35.0, 37.0, 39.0, 50.0, 70.0, 88.0] | [60.0, 70.0, 80.0, 87.0, 94.0, 110.0, 150.0, 216.0]
HV 125A | HV 125A | 125 | 0 | [10.0, 1.82, 0.344, 0.1, 0.0467, 0.0269, 0.01] | [10.0, 2.478, 0.426, 0.1, 0.0427, 0.0211, 0.01] | 0 | [375.0, 500.0, 700.0, 925.0, 1200.0, 1500.0, 2341.0] | [750.0, 1000.0, 1500.0, 2200.0, 3000.0, 4000.0, 5765.0]
HV 160A | HV 160A | 160 | 0 | [10.0, 4.15, 1.03, 0.198, 0.1, 0.051, 0.0172, 0.01] | [10.0, 2.3, 0.734, 0.274, 0.1, 0.046, 0.0177, 0.01] | 0 | [480.0, 550.0, 700.0, 1000.0, 1260.0, 1600.0, 2500.0, 3227.0] | [960.0, 1300.0, 1700.0, 2200.0, 2996.0, 4000.0, 6000.0, 7946.0]
HV 16A | HV 16A | 16 | 0 | [10.0, 0.352, 0.164, 0.1, 0.0649, 0.0342, 0.01] | [10.0, 2.34, 0.722, 0.181, 0.1, 0.055, 0.0296, 0.01] | 0 | [48.0, 60.0, 65.0, 71.0, 80.0, 100.0, 162.0] | [96.0, 110.0, 125.0, 150.0, 168.0, 200.0, 250.0, 398.0]
HV 200A | HV 200A | 200 | 0 | [10.0, 4.267, 1.21, 0.403, 0.1, 0.058, 0.022, 0.01] | [10.0, 3.73, 1.654, 0.328, 0.1, 0.0531, 0.019, 0.01] | 0 | [600.0, 700.0, 900.0, 1150.0, 1665.0, 2000.0, 3000.0, 4313.0] | [1200.0, 1500.0, 1800.0, 2700.0, 3960.0, 5000.0, 7500.0, 10620.0]
HV 20A | HV 20A | 20 | 0 | [10.0, 1.3, 0.3, 0.155, 0.1, 0.0555, 0.023, 0.01] | [10.0, 1.3, 0.161, 0.1, 0.0611, 0.0399, 0.0141, 0.01] | 0 | [60.0, 70.0, 80.0, 87.0, 94.0, 110.0, 150.0, 216.0] | [120.0, 150.0, 200.0, 223.0, 260.0, 300.0, 450.0, 532.0]
HV 25A | HV 25A | 25 | 0 | [10.0, 2.512, 0.833, 0.299, 0.1, 0.0372, 0.0223, 0.01] | [10.0, 3.125, 0.597, 0.198, 0.1, 0.0378, 0.022, 0.01] | 0 | [75.0, 82.0, 90.0, 100.0, 124.0, 170.0, 200.0, 289.0] | [150.0, 170.0, 210.0, 250.0, 294.0, 400.0, 500.0, 711.0]
HV 31.5A | HV 31.5A | 31.5 | 0 | [10.0, 2.34, 0.722, 0.181, 0.1, 0.055, 0.0296, 0.01] | [10.0, 2.84, 0.368, 0.164, 0.1, 0.0621, 0.0378, 0.0195, 0.01] | 0 | [95.0, 110.0, 125.0, 150.0, 165.0, 200.0, 250.0, 390.0] | [189.0, 220.0, 300.0, 350.0, 393.0, 450.0, 530.0, 700.0, 960.0]
HV 40A | HV 40A | 40 | 0 | [10.0, 1.3, 0.161, 0.1, 0.0611, 0.0399, 0.0141, 0.01] | [10.0, 2.05, 0.369, 0.198, 0.1, 0.051, 0.0298, 0.01] | 0 | [120.0, 150.0, 200.0, 223.0, 260.0, 300.0, 450.0, 532.0] | [240.0, 300.0, 400.0, 450.0, 530.0, 650.0, 800.0, 1311.0]
HV 50A | HV 50A | 50 | 0 | [10.0, 3.215, 0.597, 0.198, 0.1, 0.0378, 0.022, 0.01] | [10.0, 3.64, 0.854, 0.281, 0.1, 0.0531, 0.022, 0.01] | 0 | [150.0, 170.0, 210.0, 250.0, 294.0, 400.0, 500.0, 711.0] | [300.0, 350.0, 450.0, 550.0, 700.0, 850.0, 1200.0, 1752.0]
HV 6.3A | HV 6.3A | 6.3 | 0 | [10.0, 1.39, 0.344, 0.168, 0.1, 0.056, 0.0263, 0.01] | [10.0, 1.711, 0.516, 0.198, 0.1, 0.0634, 0.0303, 0.01] | 0 | [19.0, 19.5, 20.4, 20.8, 22.0, 25.0, 32.0, 48.0] | [38.0, 40.0, 43.0, 48.0, 53.0, 60.0, 75.0, 118.0]
HV 63A | HV 63A | 63 | 0 | [10.0, 2.84, 0.368, 0.164, 0.1, 0.0621, 0.0378, 0.0195, 0.01] | [10.0, 1.82, 0.344, 0.1, 0.0467, 0.0269, 0.01] | 0 | [189.0, 220.0, 300.0, 350.0, 393.0, 450.0, 530.0, 700.0, 961.0] | [378.0, 500.0, 700.0, 934.0, 1200.0, 1500.0, 2366.0]
HV 80A | HV 80A | 80 | 0 | [10.0, 2.05, 0.369, 0.198, 0.1, 0.051, 0.0298, 0.01] | [10.0, 4.15, 1.03, 0.198, 0.1, 0.051, 0.0172, 0.01] | 0 | [240.0, 300.0, 400.0, 450.0, 530.0, 650.0, 800.0, 1311.0] | [480.0, 550.0, 700.0, 1000.0, 1260.0, 1600.0, 2500.0, 3227.0]
Siemens NH-1-100 | Siemens NH-1-100 | 100 | [5400.0, 2000.0, 400.0, 20.0, 1.0, 0.2, 0.012, 0.004] | 0 | 0 | [150.0, 190.0, 250.0, 430.0, 900.0, 1250.0, 2700.0, 3600.0] | 0 | 0
Siemens NH-1-125 | Siemens NH-1-125 | 125 | [4800.0, 120.0, 7.0, 0.1, 0.004] | 0 | 0 | [180.0, 400.0, 740.0, 2000.0, 4250.0] | 0 | 0
Siemens NH-1-16 | Siemens NH-1-16 | 16 | [4000.0, 400.0, 2.0, 0.1, 0.04, 0.01] | 0 | 0 | [26.0, 35.0, 75.0, 150.0, 200.0, 300.0] | 0 | 0
Siemens NH-1-160 | Siemens NH-1-160 | 160 | [4800.0, 120.0, 7.0, 0.1, 0.004] | 0 | 0 | [210.0, 500.0, 900.0, 2300.0, 5000.0] | 0 | 0
Siemens NH-1-25 | Siemens NH-1-25 | 25 | [4000.0, 1000.0, 10.0, 0.2, 0.02, 0.01] | 0 | 0 | [40.0, 50.0, 100.0, 210.0, 400.0, 500.0] | 0 | 0
Siemens NH-1-50 | Siemens NH-1-50 | 50 | [4000.0, 40.0, 4.0, 1.0, 0.02, 0.01] | 0 | 0 | [86.0, 200.0, 300.0, 400.0, 1000.0, 1280.0] | 0 | 0
Siemens NH-1-63 | Siemens NH-1-63 | 63 | [4000.0, 100.0, 10.0, 2.0, 0.04, 0.01] | 0 | 0 | [100.0, 200.0, 300.0, 400.0, 1000.0, 1500.0] | 0 | 0
Siemens NH-1-80 | Siemens NH-1-80 | 80 | [4800.0, 120.0, 7.0, 0.1, 0.01] | 0 | 0 | [150.58, 250.0, 450.0, 1150.0, 2470.0] | 0 | 0
Siemens NH-2-1000 | Siemens NH-2-1000 | 1000 | [4800.0, 120.0, 7.0, 0.1, 0.004] | 0 | 0 | [1900.0, 3500.0, 8400.0, 24000.0, 52000.0] | 0 | 0
Siemens NH-2-200 | Siemens NH-2-200 | 200 | [4800.0, 120.0, 7.0, 0.1, 0.004] | 0 | 0 | [280.0, 650.0, 1200.0, 3000.0, 7000.0] | 0 | 0
Siemens NH-2-224 | Siemens NH-2-224 | 224 | [4800.0, 120.0, 7.0, 0.2, 0.04, 0.004] | 0 | 0 | [400.0, 750.0, 1453.0, 3025.0, 4315.0, 7600.0] | 0 | 0
Siemens NH-2-250 | Siemens NH-2-250 | 250 | [4800.0, 120.0, 7.0, 0.1, 0.004] | 0 | 0 | [450.0, 800.0, 1650.0, 4000.0, 8500.0] | 0 | 0
Siemens NH-2-315 | Siemens NH-2-315 | 315 | [4800.0, 120.0, 7.0, 0.1, 0.004] | 0 | 0 | [550.0, 920.0, 1900.0, 5000.0, 11000.0] | 0 | 0
Siemens NH-2-355 | Siemens NH-2-355 | 355 | [4800.0, 120.0, 6.0, 0.1, 0.004] | 0 | 0 | [650.0, 1116.27, 2350.0, 5840.0, 12790.0] | 0 | 0
Siemens NH-2-400 | Siemens NH-2-400 | 400 | [4800.0, 120.0, 7.0, 0.1, 0.004] | 0 | 0 | [720.0, 1350.0, 2800.0, 6500.0, 15000.0] | 0 | 0
Siemens NH-2-425 | Siemens NH-2-425 | 425 | [4800.0, 120.0, 7.0, 0.1, 0.004] | 0 | 0 | [850.0, 1500.0, 3050.0, 7500.0, 16500.0] | 0 | 0
Siemens NH-2-630 | Siemens NH-2-630 | 630 | [4800.0, 120.0, 7.0, 0.1, 0.004] | 0 | 0 | [1200.0, 2000.0, 4800.0, 12000.0, 26000.0] | 0 | 0

## dtypes
| element | column | dtype
0 | bus | name | object
1 | bus | vn_kv | float64
2 | bus | type | object
3 | bus | zone | object
4 | bus | in_service | bool
5 | load | name | object
6 | load | bus | uint32
7 | load | p_mw | float64
8 | load | q_mvar | float64
9 | load | const_z_percent | float64
10 | load | const_i_percent | float64
11 | load | sn_mva | float64
12 | load | scaling | float64
13 | load | in_service | bool
14 | load | type | object
15 | ext_grid | name | object
16 | ext_grid | bus | uint32
17 | ext_grid | vm_pu | float64
18 | ext_grid | va_degree | float64
19 | ext_grid | slack_weight | float64
20 | ext_grid | in_service | bool
21 | line | name | object
22 | line | std_type | object
23 | line | from_bus | uint32
24 | line | to_bus | uint32
25 | line | length_km | float64
26 | line | r_ohm_per_km | float64
27 | line | x_ohm_per_km | float64
28 | line | c_nf_per_km | float64
29 | line | g_us_per_km | float64
30 | line | max_i_ka | float64
31 | line | df | float64
32 | line | parallel | uint32
33 | line | type | object
34 | line | in_service | bool
35 | trafo | name | object
36 | trafo | std_type | object
37 | trafo | hv_bus | uint32
38 | trafo | lv_bus | uint32
39 | trafo | sn_mva | float64
40 | trafo | vn_hv_kv | float64
41 | trafo | vn_lv_kv | float64
42 | trafo | vk_percent | float64
43 | trafo | vkr_percent | float64
44 | trafo | pfe_kw | float64
45 | trafo | i0_percent | float64
46 | trafo | shift_degree | float64
47 | trafo | tap_side | object
48 | trafo | tap_neutral | int32
49 | trafo | tap_min | int32
50 | trafo | tap_max | int32
51 | trafo | tap_step_percent | float64
52 | trafo | tap_step_degree | float64
53 | trafo | tap_pos | int32
54 | trafo | tap_phase_shifter | bool
55 | trafo | parallel | uint32
56 | trafo | df | float64
57 | trafo | in_service | bool
58 | line_geodata | coords | object
59 | bus_geodata | x | float64
60 | bus_geodata | y | float64
61 | bus_geodata | coords | object

## parameters
| version | format_version | converged | OPF_converged | name | f_hz | sn_mva
0 | 2.14.6 | 2.14.0 | FALSE | FALSE |  | 50 | 1