## bus
| name | vn_kv | type | zone | in_service
0 | bus_LV_2773-31_0_4_node_0 | 0.4 | n |  | TRUE
1 | bus_LV_2773-31_0_4_node_1 | 0.4 | n |  | TRUE
2 | bus_LV_2773-31_0_4_node_2 | 0.4 | n |  | TRUE
3 | bus_LV_2773-31_0_4_node_3 | 0.4 | n |  | TRUE
4 | bus_LV_2773-31_0_4_node_5 | 0.4 | n |  | TRUE
5 | bus_LV_2773-31_0_4_node_6 | 0.4 | n |  | TRUE
6 | bus_LV_2773-31_0_4_node_4 | 0.4 | n |  | TRUE
7 | bus_LV_2773-31_0_4_node_101 | 0.4 | n |  | TRUE
8 | bus_LV_2773-31_0_4_node_98 | 0.4 | n |  | TRUE
9 | bus_LV_2773-31_0_4_node_55 | 0.4 | n |  | TRUE
10 | bus_LV_2773-31_0_4_node_53 | 0.4 | n |  | TRUE
11 | bus_LV_2773-31_0_4_node_89 | 0.4 | n |  | TRUE
12 | bus_LV_2773-31_0_4_node_111 | 0.4 | n |  | TRUE
13 | bus_LV_2773-31_0_4_node_112 | 0.4 | n |  | TRUE
14 | bus_LV_2773-31_0_4_node_103 | 0.4 | n |  | TRUE
15 | bus_LV_2773-31_0_4_node_110 | 0.4 | n |  | TRUE
16 | bus_LV_2773-31_0_4_node_153 | 0.4 | n |  | TRUE
17 | bus_LV_2773-31_0_4_node_104 | 0.4 | n |  | TRUE
18 | bus_LV_2773-31_0_4_node_106 | 0.4 | n |  | TRUE
19 | bus_LV_2773-31_0_4_node_100 | 0.4 | n |  | TRUE
20 | bus_LV_2773-31_0_4_node_99 | 0.4 | n |  | TRUE
21 | bus_LV_2773-31_0_4_node_54 | 0.4 | n |  | TRUE
22 | bus_LV_2773-31_0_4_node_87 | 0.4 | n |  | TRUE
23 | bus_LV_2773-31_0_4_node_154 | 0.4 | n |  | TRUE
24 | bus_LV_2773-31_0_4_node_86 | 0.4 | n |  | TRUE
25 | bus_LV_2773-31_0_4_node_88 | 0.4 | n |  | TRUE
26 | bus_LV_2773-31_0_4_node_97 | 0.4 | n |  | TRUE
27 | bus_LV_2773-31_0_4_node_95 | 0.4 | n |  | TRUE
28 | bus_LV_2773-31_0_4_node_176 | 0.4 | n |  | TRUE
29 | bus_LV_2773-31_0_4_node_177 | 0.4 | n |  | TRUE
30 | bus_LV_2773-31_0_4_node_7 | 0.4 | n |  | TRUE
31 | bus_LV_2773-31_0_4_node_8 | 0.4 | n |  | TRUE
32 | bus_LV_2773-31_0_4_node_10 | 0.4 | n |  | TRUE
33 | bus_LV_2773-31_0_4_node_13 | 0.4 | n |  | TRUE
34 | bus_LV_2773-31_0_4_node_14 | 0.4 | n |  | TRUE
35 | bus_LV_2773-31_0_4_node_20 | 0.4 | n |  | TRUE
36 | bus_LV_2773-31_0_4_node_21 | 0.4 | n |  | TRUE
37 | bus_LV_2773-31_0_4_node_15 | 0.4 | n |  | TRUE
38 | bus_LV_2773-31_0_4_node_16 | 0.4 | n |  | TRUE
39 | bus_LV_2773-31_0_4_node_17 | 0.4 | n |  | TRUE
40 | bus_LV_2773-31_0_4_node_18 | 0.4 | n |  | TRUE
41 | bus_LV_2773-31_0_4_node_19 | 0.4 | n |  | TRUE
42 | bus_LV_2773-31_0_4_node_114 | 0.4 | n |  | TRUE
43 | bus_LV_2773-31_0_4_node_115 | 0.4 | n |  | TRUE
44 | bus_LV_2773-31_0_4_node_113 | 0.4 | n |  | TRUE
45 | bus_LV_2773-31_0_4_node_29 | 0.4 | n |  | TRUE
46 | bus_LV_2773-31_0_4_node_22 | 0.4 | n |  | TRUE
47 | bus_LV_2773-31_0_4_node_24 | 0.4 | n |  | TRUE
48 | bus_LV_2773-31_0_4_node_25 | 0.4 | n |  | TRUE
49 | bus_LV_2773-31_0_4_node_31 | 0.4 | n |  | TRUE
50 | bus_LV_2773-31_0_4_node_32 | 0.4 | n |  | TRUE
51 | bus_LV_2773-31_0_4_node_26 | 0.4 | n |  | TRUE
52 | bus_LV_2773-31_0_4_node_27 | 0.4 | n |  | TRUE
53 | bus_LV_2773-31_0_4_node_28 | 0.4 | n |  | TRUE
54 | bus_LV_2773-31_0_4_node_30 | 0.4 | n |  | TRUE
55 | bus_LV_2773-31_0_4_node_116 | 0.4 | n |  | TRUE
56 | bus_LV_2773-31_0_4_node_121 | 0.4 | n |  | TRUE
57 | bus_LV_2773-31_0_4_node_117 | 0.4 | n |  | TRUE
58 | bus_LV_2773-31_0_4_node_122 | 0.4 | n |  | TRUE
59 | bus_LV_2773-31_0_4_node_33 | 0.4 | n |  | TRUE
60 | bus_LV_2773-31_0_4_node_35 | 0.4 | n |  | TRUE
61 | bus_LV_2773-31_0_4_node_36 | 0.4 | n |  | TRUE
62 | bus_LV_2773-31_0_4_node_43 | 0.4 | n |  | TRUE
63 | bus_LV_2773-31_0_4_node_44 | 0.4 | n |  | TRUE
64 | bus_LV_2773-31_0_4_node_42 | 0.4 | n |  | TRUE
65 | bus_LV_2773-31_0_4_node_37 | 0.4 | n |  | TRUE
66 | bus_LV_2773-31_0_4_node_38 | 0.4 | n |  | TRUE
67 | bus_LV_2773-31_0_4_node_39 | 0.4 | n |  | TRUE
68 | bus_LV_2773-31_0_4_node_40 | 0.4 | n |  | TRUE
69 | bus_LV_2773-31_0_4_node_41 | 0.4 | n |  | TRUE
70 | bus_LV_2773-31_0_4_node_126 | 0.4 | n |  | TRUE
71 | bus_LV_2773-31_0_4_node_123 | 0.4 | n |  | TRUE
72 | bus_LV_2773-31_0_4_node_129 | 0.4 | n |  | TRUE
73 | bus_LV_2773-31_0_4_node_124 | 0.4 | n |  | TRUE
74 | bus_LV_2773-31_0_4_node_45 | 0.4 | n |  | TRUE
75 | bus_LV_2773-31_0_4_node_46 | 0.4 | n |  | TRUE
76 | bus_LV_2773-31_0_4_node_47 | 0.4 | n |  | TRUE
77 | bus_LV_2773-31_0_4_node_49 | 0.4 | n |  | TRUE
78 | bus_LV_2773-31_0_4_node_50 | 0.4 | n |  | TRUE
79 | bus_LV_2773-31_0_4_node_82 | 0.4 | n |  | TRUE
80 | bus_LV_2773-31_0_4_node_83 | 0.4 | n |  | TRUE
81 | bus_LV_2773-31_0_4_node_81 | 0.4 | n |  | TRUE
82 | bus_LV_2773-31_0_4_node_146 | 0.4 | n |  | TRUE
83 | bus_LV_2773-31_0_4_node_145 | 0.4 | n |  | TRUE
84 | bus_LV_2773-31_0_4_node_51 | 0.4 | n |  | TRUE
85 | bus_LV_2773-31_0_4_node_52 | 0.4 | n |  | TRUE
86 | bus_LV_2773-31_0_4_node_130 | 0.4 | n |  | TRUE
87 | bus_LV_2773-31_0_4_node_56 | 0.4 | n |  | TRUE
88 | bus_LV_2773-31_0_4_node_57 | 0.4 | n |  | TRUE
89 | bus_LV_2773-31_0_4_node_58 | 0.4 | n |  | TRUE
90 | bus_LV_2773-31_0_4_node_63 | 0.4 | n |  | TRUE
91 | bus_LV_2773-31_0_4_node_59 | 0.4 | n |  | TRUE
92 | bus_LV_2773-31_0_4_node_65 | 0.4 | n |  | TRUE
93 | bus_LV_2773-31_0_4_node_61 | 0.4 | n |  | TRUE
94 | bus_LV_2773-31_0_4_node_135 | 0.4 | n |  | TRUE
95 | bus_LV_2773-31_0_4_node_134 | 0.4 | n |  | TRUE
96 | bus_LV_2773-31_0_4_node_60 | 0.4 | n |  | TRUE
97 | bus_LV_2773-31_0_4_node_62 | 0.4 | n |  | TRUE
98 | bus_LV_2773-31_0_4_node_64 | 0.4 | n |  | TRUE
99 | bus_LV_2773-31_0_4_node_66 | 0.4 | n |  | TRUE
100 | bus_LV_2773-31_0_4_node_67 | 0.4 | n |  | TRUE
101 | bus_LV_2773-31_0_4_node_68 | 0.4 | n |  | TRUE
102 | bus_LV_2773-31_0_4_node_69 | 0.4 | n |  | TRUE
103 | bus_LV_2773-31_0_4_node_73 | 0.4 | n |  | TRUE
104 | bus_LV_2773-31_0_4_node_70 | 0.4 | n |  | TRUE
105 | bus_LV_2773-31_0_4_node_75 | 0.4 | n |  | TRUE
106 | bus_LV_2773-31_0_4_node_140 | 0.4 | n |  | TRUE
107 | bus_LV_2773-31_0_4_node_74 | 0.4 | n |  | TRUE
108 | bus_LV_2773-31_0_4_node_71 | 0.4 | n |  | TRUE
109 | bus_LV_2773-31_0_4_node_72 | 0.4 | n |  | TRUE
110 | bus_LV_2773-31_0_4_node_76 | 0.4 | n |  | TRUE
111 | bus_LV_2773-31_0_4_node_77 | 0.4 | n |  | TRUE
112 | bus_LV_2773-31_0_4_node_78 | 0.4 | n |  | TRUE
113 | bus_LV_2773-31_0_4_node_127 | 0.4 | n |  | TRUE
114 | bus_LV_2773-31_0_4_node_79 | 0.4 | n |  | TRUE
115 | bus_LV_2773-31_0_4_node_80 | 0.4 | n |  | TRUE
116 | bus_LV_2773-31_0_4_node_84 | 0.4 | n |  | TRUE
117 | bus_LV_2773-31_0_4_node_85 | 0.4 | n |  | TRUE
118 | bus_LV_2773-31_0_4_node_157 | 0.4 | n |  | TRUE
119 | bus_LV_2773-31_0_4_node_161 | 0.4 | n |  | TRUE
120 | bus_LV_2773-31_0_4_node_159 | 0.4 | n |  | TRUE
121 | bus_LV_2773-31_0_4_node_155 | 0.4 | n |  | TRUE
122 | bus_LV_2773-31_0_4_node_93 | 0.4 | n |  | TRUE
123 | bus_LV_2773-31_0_4_node_175 | 0.4 | n |  | TRUE
124 | bus_LV_2773-31_0_4_node_91 | 0.4 | n |  | TRUE
125 | bus_LV_2773-31_0_4_node_96 | 0.4 | n |  | TRUE
126 | bus_LV_2773-31_0_4_node_94 | 0.4 | n |  | TRUE
127 | bus_LV_2773-31_0_4_node_151 | 0.4 | n |  | TRUE
128 | bus_LV_2773-31_0_4_node_152 | 0.4 | n |  | TRUE
129 | bus_LV_2773-31_0_4_node_149 | 0.4 | n |  | TRUE
130 | bus_LV_2773-31_0_4_node_131 | 0.4 | n |  | TRUE
131 | bus_LV_2773-31_0_4_node_108 | 0.4 | n |  | TRUE
132 | bus_LV_2773-31_0_4_node_109 | 0.4 | n |  | TRUE
133 | bus_LV_2773-31_0_4_node_105 | 0.4 | n |  | TRUE
134 | bus_LV_2773-31_0_4_node_147 | 0.4 | n |  | TRUE
135 | bus_LV_2773-31_0_4_node_132 | 0.4 | n |  | TRUE
136 | bus_LV_2773-31_0_4_node_118 | 0.4 | n |  | TRUE
137 | bus_LV_2773-31_0_4_node_119 | 0.4 | n |  | TRUE
138 | bus_LV_2773-31_0_4_node_120 | 0.4 | n |  | TRUE
139 | bus_LV_2773-31_0_4_node_136 | 0.4 | n |  | TRUE
140 | bus_LV_2773-31_0_4_node_133 | 0.4 | n |  | TRUE
141 | bus_LV_2773-31_0_4_node_137 | 0.4 | n |  | TRUE
142 | bus_LV_2773-31_0_4_node_125 | 0.4 | n |  | TRUE
143 | bus_LV_2773-31_0_4_node_128 | 0.4 | n |  | TRUE
144 | bus_LV_2773-31_0_4_node_141 | 0.4 | n |  | TRUE
145 | bus_LV_2773-31_0_4_node_139 | 0.4 | n |  | TRUE
146 | bus_LV_2773-31_0_4_node_142 | 0.4 | n |  | TRUE
147 | bus_LV_2773-31_0_4_node_138 | 0.4 | n |  | TRUE
148 | bus_LV_2773-31_0_4_node_143 | 0.4 | n |  | TRUE
149 | bus_LV_2773-31_0_4_node_144 | 0.4 | n |  | TRUE
150 | bus_LV_2773-31_0_4_node_148 | 0.4 | n |  | TRUE
151 | bus_LV_2773-31_0_4_node_156 | 0.4 | n |  | TRUE
152 | bus_LV_2773-31_0_4_node_158 | 0.4 | n |  | TRUE
153 | bus_LV_2773-31_0_4_node_171 | 0.4 | n |  | TRUE
154 | bus_LV_2773-31_0_4_node_164 | 0.4 | n |  | TRUE
155 | bus_LV_2773-31_0_4_node_172 | 0.4 | n |  | TRUE
156 | bus_LV_2773-31_0_4_node_162 | 0.4 | n |  | TRUE
157 | bus_LV_2773-31_0_4_node_163 | 0.4 | n |  | TRUE
158 | bus_LV_2773-31_0_4_node_165 | 0.4 | n |  | TRUE
159 | bus_LV_2773-31_0_4_node_169 | 0.4 | n |  | TRUE
160 | bus_LV_2773-31_0_4_node_167 | 0.4 | n |  | TRUE
161 | bus_LV_2773-31_0_4_node_166 | 0.4 | n |  | TRUE
162 | bus_LV_2773-31_0_4_node_168 | 0.4 | n |  | TRUE
163 | bus_LV_2773-31_0_4_node_170 | 0.4 | n |  | TRUE
164 | bus_LV_2773-31_0_4_node_174 | 0.4 | n |  | TRUE
165 | bus_LV_2773-31_0_4_node_173 | 0.4 | n |  | TRUE
166 | bus_MV_574_0_node_57 | 20 | n |  | TRUE

## load
| name | bus | p_mw | q_mvar | const_z_percent | const_i_percent | sn_mva | scaling | in_service | type
0 | LV_2773-31_0_4_load_0 | 0 | 0.005698 | 0.0014281 | 0 | 0 |  | 1 | TRUE | wye
1 | LV_2773-31_0_4_load_3 | 3 | 0.014037 | 0.003518 | 0 | 0 |  | 1 | TRUE | wye
2 | LV_2773-31_0_4_load_98 | 8 | 0.011983 | 0.0030033 | 0 | 0 |  | 1 | TRUE | wye
3 | LV_2773-31_0_4_load_55 | 9 | 0.012457 | 0.0031219 | 0 | 0 |  | 1 | TRUE | wye
4 | LV_2773-31_0_4_load_53 | 10 | 0.0017509 | 0.00043881 | 0 | 0 |  | 1 | TRUE | wye
5 | LV_2773-31_0_4_load_111 | 12 | 0.0020097 | 0.00050368 | 0 | 0 |  | 1 | TRUE | wye
6 | LV_2773-31_0_4_load_112 | 13 | 0.0020096 | 0.00050365 | 0 | 0 |  | 1 | TRUE | wye
7 | LV_2773-31_0_4_load_153 | 16 | 0.014307 | 0.0035856 | 0 | 0 |  | 1 | TRUE | wye
8 | LV_2773-31_0_4_load_106 | 18 | 0.010878 | 0.0027263 | 0 | 0 |  | 1 | TRUE | wye
9 | LV_2773-31_0_4_load_100 | 19 | 0.010886 | 0.0027283 | 0 | 0 |  | 1 | TRUE | wye
10 | LV_2773-31_0_4_load_154 | 23 | 0.0032283 | 0.00080909 | 0 | 0 |  | 1 | TRUE | wye
11 | LV_2773-31_0_4_load_97 | 26 | 0.0084915 | 0.0021282 | 0 | 0 |  | 1 | TRUE | wye
12 | LV_2773-31_0_4_load_95 | 27 | 0.0079112 | 0.0019827 | 0 | 0 |  | 1 | TRUE | wye
13 | LV_2773-31_0_4_load_176 | 28 | 0.0040972 | 0.0010268 | 0 | 0 |  | 1 | TRUE | wye
14 | LV_2773-31_0_4_load_177 | 29 | 0.019206 | 0.0048136 | 0 | 0 |  | 1 | TRUE | wye
15 | LV_2773-31_0_4_load_7 | 30 | 0.0020112 | 0.00050405 | 0 | 0 |  | 1 | TRUE | wye
16 | LV_2773-31_0_4_load_8 | 31 | 0.0020096 | 0.00050366 | 0 | 0 |  | 1 | TRUE | wye
17 | LV_2773-31_0_4_load_10 | 32 | 0.0020087 | 0.00050344 | 0 | 0 |  | 1 | TRUE | wye
18 | LV_2773-31_0_4_load_13 | 33 | 0.0020114 | 0.00050409 | 0 | 0 |  | 1 | TRUE | wye
19 | LV_2773-31_0_4_load_14 | 34 | 0.0020087 | 0.00050344 | 0 | 0 |  | 1 | TRUE | wye
20 | LV_2773-31_0_4_load_20 | 35 | 0.0020087 | 0.00050344 | 0 | 0 |  | 1 | TRUE | wye
21 | LV_2773-31_0_4_load_21 | 36 | 0.0020083 | 0.00050334 | 0 | 0 |  | 1 | TRUE | wye
22 | LV_2773-31_0_4_load_15 | 37 | 0.0020083 | 0.00050334 | 0 | 0 |  | 1 | TRUE | wye
23 | LV_2773-31_0_4_load_16 | 38 | 0.0020103 | 0.00050383 | 0 | 0 |  | 1 | TRUE | wye
24 | LV_2773-31_0_4_load_18 | 40 | 0.0020059 | 0.00050273 | 0 | 0 |  | 1 | TRUE | wye
25 | LV_2773-31_0_4_load_19 | 41 | 0.0020097 | 0.00050368 | 0 | 0 |  | 1 | TRUE | wye
26 | LV_2773-31_0_4_load_114 | 42 | 0.0020112 | 0.00050405 | 0 | 0 |  | 1 | TRUE | wye
27 | LV_2773-31_0_4_load_115 | 43 | 0.0020096 | 0.00050365 | 0 | 0 |  | 1 | TRUE | wye
28 | LV_2773-31_0_4_load_113 | 44 | 0.0020111 | 0.00050402 | 0 | 0 |  | 1 | TRUE | wye
29 | LV_2773-31_0_4_load_22 | 46 | 0.0020103 | 0.00050383 | 0 | 0 |  | 1 | TRUE | wye
30 | LV_2773-31_0_4_load_24 | 47 | 0.0020099 | 0.00050373 | 0 | 0 |  | 1 | TRUE | wye
31 | LV_2773-31_0_4_load_25 | 48 | 0.0020087 | 0.00050344 | 0 | 0 |  | 1 | TRUE | wye
32 | LV_2773-31_0_4_load_31 | 49 | 0.001664 | 0.00041705 | 0 | 0 |  | 1 | TRUE | wye
33 | LV_2773-31_0_4_load_32 | 50 | 0.0016662 | 0.00041759 | 0 | 0 |  | 1 | TRUE | wye
34 | LV_2773-31_0_4_load_26 | 51 | 0.0020087 | 0.00050344 | 0 | 0 |  | 1 | TRUE | wye
35 | LV_2773-31_0_4_load_27 | 52 | 0.0020113 | 0.00050409 | 0 | 0 |  | 1 | TRUE | wye
36 | LV_2773-31_0_4_load_28 | 53 | 0.0016648 | 0.00041724 | 0 | 0 |  | 1 | TRUE | wye
37 | LV_2773-31_0_4_load_30 | 54 | 0.0016649 | 0.00041726 | 0 | 0 |  | 1 | TRUE | wye
38 | LV_2773-31_0_4_load_116 | 55 | 0.0016649 | 0.00041726 | 0 | 0 |  | 1 | TRUE | wye
39 | LV_2773-31_0_4_load_121 | 56 | 0.0016618 | 0.00041647 | 0 | 0 |  | 1 | TRUE | wye
40 | LV_2773-31_0_4_load_117 | 57 | 0.0020097 | 0.00050368 | 0 | 0 |  | 1 | TRUE | wye
41 | LV_2773-31_0_4_load_122 | 58 | 0.0016661 | 0.00041757 | 0 | 0 |  | 1 | TRUE | wye
42 | LV_2773-31_0_4_load_33 | 59 | 0.001664 | 0.00041705 | 0 | 0 |  | 1 | TRUE | wye
43 | LV_2773-31_0_4_load_35 | 60 | 0.001664 | 0.00041705 | 0 | 0 |  | 1 | TRUE | wye
44 | LV_2773-31_0_4_load_36 | 61 | 0.001665 | 0.00041729 | 0 | 0 |  | 1 | TRUE | wye
45 | LV_2773-31_0_4_load_42 | 64 | 0.0016662 | 0.00041758 | 0 | 0 |  | 1 | TRUE | wye
46 | LV_2773-31_0_4_load_37 | 65 | 0.0016653 | 0.00041737 | 0 | 0 |  | 1 | TRUE | wye
47 | LV_2773-31_0_4_load_38 | 66 | 0.0016637 | 0.00041696 | 0 | 0 |  | 1 | TRUE | wye
48 | LV_2773-31_0_4_load_41 | 69 | 0.001666 | 0.00041754 | 0 | 0 |  | 1 | TRUE | wye
49 | LV_2773-31_0_4_load_126 | 70 | 0.0016647 | 0.00041722 | 0 | 0 |  | 1 | TRUE | wye
50 | LV_2773-31_0_4_load_123 | 71 | 0.0016661 | 0.00041757 | 0 | 0 |  | 1 | TRUE | wye
51 | LV_2773-31_0_4_load_129 | 72 | 0.0016648 | 0.00041724 | 0 | 0 |  | 1 | TRUE | wye
52 | LV_2773-31_0_4_load_124 | 73 | 0.0016648 | 0.00041724 | 0 | 0 |  | 1 | TRUE | wye
53 | LV_2773-31_0_4_load_45 | 74 | 0.001664 | 0.00041704 | 0 | 0 |  | 1 | TRUE | wye
54 | LV_2773-31_0_4_load_46 | 75 | 0.0016637 | 0.00041696 | 0 | 0 |  | 1 | TRUE | wye
55 | LV_2773-31_0_4_load_49 | 77 | 0.001666 | 0.00041755 | 0 | 0 |  | 1 | TRUE | wye
56 | LV_2773-31_0_4_load_50 | 78 | 0.0016653 | 0.00041737 | 0 | 0 |  | 1 | TRUE | wye
57 | LV_2773-31_0_4_load_83 | 80 | 0.0019792 | 0.00049604 | 0 | 0 |  | 1 | TRUE | wye
58 | LV_2773-31_0_4_load_81 | 81 | 0.0019767 | 0.0004954 | 0 | 0 |  | 1 | TRUE | wye
59 | LV_2773-31_0_4_load_146 | 82 | 0.0016648 | 0.00041724 | 0 | 0 |  | 1 | TRUE | wye
60 | LV_2773-31_0_4_load_145 | 83 | 0.0016647 | 0.00041722 | 0 | 0 |  | 1 | TRUE | wye
61 | LV_2773-31_0_4_load_51 | 84 | 0.0016659 | 0.00041752 | 0 | 0 |  | 1 | TRUE | wye
62 | LV_2773-31_0_4_load_52 | 85 | 0.001666 | 0.00041755 | 0 | 0 |  | 1 | TRUE | wye
63 | LV_2773-31_0_4_load_130 | 86 | 0.0016617 | 0.00041645 | 0 | 0 |  | 1 | TRUE | wye
64 | LV_2773-31_0_4_load_56 | 87 | 0.0017499 | 0.00043856 | 0 | 0 |  | 1 | TRUE | wye
65 | LV_2773-31_0_4_load_57 | 88 | 0.0019763 | 0.0004953 | 0 | 0 |  | 1 | TRUE | wye
66 | LV_2773-31_0_4_load_58 | 89 | 0.0017506 | 0.00043875 | 0 | 0 |  | 1 | TRUE | wye
67 | LV_2773-31_0_4_load_59 | 91 | 0.0017533 | 0.00043941 | 0 | 0 |  | 1 | TRUE | wye
68 | LV_2773-31_0_4_load_65 | 92 | 0.0019778 | 0.00049569 | 0 | 0 |  | 1 | TRUE | wye
69 | LV_2773-31_0_4_load_61 | 93 | 0.0019796 | 0.00049615 | 0 | 0 |  | 1 | TRUE | wye
70 | LV_2773-31_0_4_load_135 | 94 | 0.0016648 | 0.00041725 | 0 | 0 |  | 1 | TRUE | wye
71 | LV_2773-31_0_4_load_134 | 95 | 0.0020112 | 0.00050405 | 0 | 0 |  | 1 | TRUE | wye
72 | LV_2773-31_0_4_load_60 | 96 | 0.0017499 | 0.00043856 | 0 | 0 |  | 1 | TRUE | wye
73 | LV_2773-31_0_4_load_62 | 97 | 0.0019763 | 0.0004953 | 0 | 0 |  | 1 | TRUE | wye
74 | LV_2773-31_0_4_load_64 | 98 | 0.0019767 | 0.0004954 | 0 | 0 |  | 1 | TRUE | wye
75 | LV_2773-31_0_4_load_66 | 99 | 0.0019778 | 0.00049569 | 0 | 0 |  | 1 | TRUE | wye
76 | LV_2773-31_0_4_load_69 | 102 | 0.0019767 | 0.0004954 | 0 | 0 |  | 1 | TRUE | wye
77 | LV_2773-31_0_4_load_73 | 103 | 0.0019792 | 0.00049604 | 0 | 0 |  | 1 | TRUE | wye
78 | LV_2773-31_0_4_load_70 | 104 | 0.0019763 | 0.0004953 | 0 | 0 |  | 1 | TRUE | wye
79 | LV_2773-31_0_4_load_75 | 105 | 0.001666 | 0.00041755 | 0 | 0 |  | 1 | TRUE | wye
80 | LV_2773-31_0_4_load_140 | 106 | 0.0016648 | 0.00041724 | 0 | 0 |  | 1 | TRUE | wye
81 | LV_2773-31_0_4_load_71 | 108 | 0.0019796 | 0.00049614 | 0 | 0 |  | 1 | TRUE | wye
82 | LV_2773-31_0_4_load_72 | 109 | 0.0019767 | 0.0004954 | 0 | 0 |  | 1 | TRUE | wye
83 | LV_2773-31_0_4_load_76 | 110 | 0.0019767 | 0.0004954 | 0 | 0 |  | 1 | TRUE | wye
84 | LV_2773-31_0_4_load_77 | 111 | 0.0019763 | 0.0004953 | 0 | 0 |  | 1 | TRUE | wye
85 | LV_2773-31_0_4_load_78 | 112 | 0.0019767 | 0.0004954 | 0 | 0 |  | 1 | TRUE | wye
86 | LV_2773-31_0_4_load_79 | 114 | 0.0019778 | 0.00049569 | 0 | 0 |  | 1 | TRUE | wye
87 | LV_2773-31_0_4_load_80 | 115 | 0.0019782 | 0.00049579 | 0 | 0 |  | 1 | TRUE | wye
88 | LV_2773-31_0_4_load_84 | 116 | 0.0019767 | 0.0004954 | 0 | 0 |  | 1 | TRUE | wye
89 | LV_2773-31_0_4_load_85 | 117 | 0.0019763 | 0.0004953 | 0 | 0 |  | 1 | TRUE | wye
90 | LV_2773-31_0_4_load_161 | 119 | 0.0037853 | 0.0009487 | 0 | 0 |  | 1 | TRUE | wye
91 | LV_2773-31_0_4_load_159 | 120 | 0.0013672 | 0.00034264 | 0 | 0 |  | 1 | TRUE | wye
92 | LV_2773-31_0_4_load_155 | 121 | 0.0099937 | 0.0025047 | 0 | 0 |  | 1 | TRUE | wye
93 | LV_2773-31_0_4_load_175 | 123 | 0.016788 | 0.0042076 | 0 | 0 |  | 1 | TRUE | wye
94 | LV_2773-31_0_4_load_91 | 124 | 0.0079147 | 0.0019836 | 0 | 0 |  | 1 | TRUE | wye
95 | LV_2773-31_0_4_load_96 | 125 | 0.0084896 | 0.0021277 | 0 | 0 |  | 1 | TRUE | wye
96 | LV_2773-31_0_4_load_151 | 127 | 0.010884 | 0.0027277 | 0 | 0 |  | 1 | TRUE | wye
97 | LV_2773-31_0_4_load_152 | 128 | 0.0084909 | 0.002128 | 0 | 0 |  | 1 | TRUE | wye
98 | LV_2773-31_0_4_load_131 | 130 | 0.0020097 | 0.00050368 | 0 | 0 |  | 1 | TRUE | wye
99 | LV_2773-31_0_4_load_108 | 131 | 0.0020112 | 0.00050405 | 0 | 0 |  | 1 | TRUE | wye
100 | LV_2773-31_0_4_load_109 | 132 | 0.014307 | 0.0035856 | 0 | 0 |  | 1 | TRUE | wye
101 | LV_2773-31_0_4_load_105 | 133 | 0.011984 | 0.0030035 | 0 | 0 |  | 1 | TRUE | wye
102 | LV_2773-31_0_4_load_147 | 134 | 0.010878 | 0.0027263 | 0 | 0 |  | 1 | TRUE | wye
103 | LV_2773-31_0_4_load_132 | 135 | 0.0020059 | 0.00050273 | 0 | 0 |  | 1 | TRUE | wye
104 | LV_2773-31_0_4_load_120 | 138 | 0.0020111 | 0.00050402 | 0 | 0 |  | 1 | TRUE | wye
105 | LV_2773-31_0_4_load_136 | 139 | 0.0016647 | 0.00041722 | 0 | 0 |  | 1 | TRUE | wye
106 | LV_2773-31_0_4_load_133 | 140 | 0.0020112 | 0.00050405 | 0 | 0 |  | 1 | TRUE | wye
107 | LV_2773-31_0_4_load_137 | 141 | 0.0016648 | 0.00041724 | 0 | 0 |  | 1 | TRUE | wye
108 | LV_2773-31_0_4_load_128 | 143 | 0.0016659 | 0.00041753 | 0 | 0 |  | 1 | TRUE | wye
109 | LV_2773-31_0_4_load_141 | 144 | 0.0016647 | 0.00041722 | 0 | 0 |  | 1 | TRUE | wye
110 | LV_2773-31_0_4_load_139 | 145 | 0.001666 | 0.00041755 | 0 | 0 |  | 1 | TRUE | wye
111 | LV_2773-31_0_4_load_142 | 146 | 0.0016648 | 0.00041724 | 0 | 0 |  | 1 | TRUE | wye
112 | LV_2773-31_0_4_load_138 | 147 | 0.0016617 | 0.00041646 | 0 | 0 |  | 1 | TRUE | wye
113 | LV_2773-31_0_4_load_143 | 148 | 0.001661 | 0.00041629 | 0 | 0 |  | 1 | TRUE | wye
114 | LV_2773-31_0_4_load_144 | 149 | 0.0016648 | 0.00041724 | 0 | 0 |  | 1 | TRUE | wye
115 | LV_2773-31_0_4_load_148 | 150 | 0.010696 | 0.0026808 | 0 | 0 |  | 1 | TRUE | wye
116 | LV_2773-31_0_4_load_156 | 151 | 0.0034841 | 0.00087319 | 0 | 0 |  | 1 | TRUE | wye
117 | LV_2773-31_0_4_load_158 | 152 | 0.0031771 | 0.00079627 | 0 | 0 |  | 1 | TRUE | wye
118 | LV_2773-31_0_4_load_171 | 153 | 0.0048577 | 0.0012174 | 0 | 0 |  | 1 | TRUE | wye
119 | LV_2773-31_0_4_load_164 | 154 | 0.0077816 | 0.0019502 | 0 | 0 |  | 1 | TRUE | wye
120 | LV_2773-31_0_4_load_162 | 156 | 0.0016997 | 0.00042599 | 0 | 0 |  | 1 | TRUE | wye
121 | LV_2773-31_0_4_load_163 | 157 | 0.0025024 | 0.00062716 | 0 | 0 |  | 1 | TRUE | wye
122 | LV_2773-31_0_4_load_165 | 158 | 0.0015446 | 0.00038711 | 0 | 0 |  | 1 | TRUE | wye
123 | LV_2773-31_0_4_load_169 | 159 | 0.0033161 | 0.0008311 | 0 | 0 |  | 1 | TRUE | wye
124 | LV_2773-31_0_4_load_167 | 160 | 0.0017029 | 0.00042679 | 0 | 0 |  | 1 | TRUE | wye
125 | LV_2773-31_0_4_load_166 | 161 | 0.0015536 | 0.00038937 | 0 | 0 |  | 1 | TRUE | wye
126 | LV_2773-31_0_4_load_168 | 162 | 0.0017986 | 0.00045078 | 0 | 0 |  | 1 | TRUE | wye
127 | LV_2773-31_0_4_load_170 | 163 | 0.0030313 | 0.00075972 | 0 | 0 |  | 1 | TRUE | wye
128 | LV_2773-31_0_4_load_174 | 164 | 0.0017591 | 0.00044087 | 0 | 0 |  | 1 | TRUE | wye

## ext_grid
| name | bus | vm_pu | va_degree | slack_weight | in_service
0 |  | 9 | 1 | 0 | 1 | TRUE

## line
| name | std_type | from_bus | to_bus | length_km | r_ohm_per_km | x_ohm_per_km | c_nf_per_km | g_us_per_km | max_i_ka | df | parallel | type | in_service
0 | LV_2773-31_0_4_line_0 |  | 0 | 1 | 0.011748 | 0.125 | 0.08 | 261 | 0 | 0.364 | 1 | 1 | cs | TRUE
1 | LV_2773-31_0_4_line_1 |  | 0 | 2 | 0.019932 | 0.125 | 0.08 | 261 | 0 | 0.364 | 1 | 1 | cs | TRUE
2 | LV_2773-31_0_4_line_2 |  | 1 | 3 | 0.016358 | 0.125 | 0.08 | 261 | 0 | 0.364 | 1 | 1 | cs | TRUE
3 | LV_2773-31_0_4_line_3 |  | 2 | 4 | 0.010629 | 0.125 | 0.08 | 261 | 0 | 0.364 | 1 | 1 | cs | TRUE
4 | LV_2773-31_0_4_line_4 |  | 3 | 5 | 0.039053 | 0.125 | 0.08 | 261 | 0 | 0.364 | 1 | 1 | cs | TRUE
5 | LV_2773-31_0_4_line_5 |  | 4 | 9 | 0.0084604 | 0.125 | 0.08 | 261 | 0 | 0.364 | 1 | 2 | cs | TRUE
6 | LV_2773-31_0_4_line_6 |  | 4 | 10 | 0.01755 | 0.125 | 0.08 | 261 | 0 | 0.364 | 1 | 1 | cs | TRUE
7 | LV_2773-31_0_4_line_7 |  | 5 | 11 | 0.040768 | 0.125 | 0.08 | 261 | 0 | 0.364 | 1 | 1 | cs | TRUE
8 | LV_2773-31_0_4_line_8 |  | 6 | 7 | 0.031852 | 0.125 | 0.08 | 261 | 0 | 0.364 | 1 | 1 | cs | TRUE
9 | LV_2773-31_0_4_line_9 |  | 6 | 8 | 0.024741 | 0.125 | 0.08 | 261 | 0 | 0.364 | 1 | 1 | cs | TRUE
10 | LV_2773-31_0_4_line_10 |  | 7 | 12 | 0.010669 | 0.125 | 0.08 | 261 | 0 | 0.364 | 1 | 2 | cs | TRUE
11 | LV_2773-31_0_4_line_11 |  | 7 | 13 | 0.015049 | 0.125 | 0.08 | 261 | 0 | 0.364 | 1 | 2 | cs | TRUE
12 | LV_2773-31_0_4_line_12 |  | 8 | 20 | 0.02615 | 0.125 | 0.08 | 261 | 0 | 0.364 | 1 | 1 | cs | TRUE
13 | LV_2773-31_0_4_line_13 |  | 9 | 12 | 0.011636 | 0.125 | 0.08 | 261 | 0 | 0.364 | 1 | 2 | cs | TRUE
14 | LV_2773-31_0_4_line_14 |  | 10 | 21 | 0.0091898 | 0.125 | 0.08 | 261 | 0 | 0.364 | 1 | 1 | cs | TRUE
15 | LV_2773-31_0_4_line_15 |  | 11 | 28 | 0.03018 | 0.125 | 0.08 | 261 | 0 | 0.364 | 1 | 1 | cs | TRUE
16 | LV_2773-31_0_4_line_16 |  | 11 | 29 | 0.063178 | 0.125 | 0.08 | 261 | 0 | 0.364 | 1 | 1 | cs | TRUE
17 | LV_2773-31_0_4_line_17 |  | 13 | 130 | 0.0049956 | 0.125 | 0.08 | 261 | 0 | 0.364 | 1 | 2 | cs | TRUE
18 | LV_2773-31_0_4_line_18 |  | 14 | 15 | 0.009129 | 0.125 | 0.08 | 261 | 0 | 0.364 | 1 | 1 | cs | TRUE
19 | LV_2773-31_0_4_line_19 |  | 14 | 16 | 0.02314 | 0.125 | 0.08 | 261 | 0 | 0.364 | 1 | 1 | cs | TRUE
20 | LV_2773-31_0_4_line_20 |  | 15 | 44 | 0.014702 | 0.125 | 0.08 | 261 | 0 | 0.364 | 1 | 1 | cs | TRUE
21 | LV_2773-31_0_4_line_21 |  | 15 | 132 | 0.010686 | 0.125 | 0.08 | 261 | 0 | 0.364 | 1 | 1 | cs | TRUE
22 | LV_2773-31_0_4_line_22 |  | 17 | 18 | 0.023552 | 0.125 | 0.08 | 261 | 0 | 0.364 | 1 | 1 | cs | TRUE
23 | LV_2773-31_0_4_line_23 |  | 17 | 19 | 0.018502 | 0.125 | 0.08 | 261 | 0 | 0.364 | 1 | 1 | cs | TRUE
24 | LV_2773-31_0_4_line_24 |  | 18 | 133 | 0.02682 | 0.125 | 0.08 | 261 | 0 | 0.364 | 1 | 1 | cs | TRUE
25 | LV_2773-31_0_4_line_25 |  | 19 | 20 | 0.02035 | 0.125 | 0.08 | 261 | 0 | 0.364 | 1 | 1 | cs | TRUE
26 | LV_2773-31_0_4_line_26 |  | 20 | 26 | 0.022035 | 0.125 | 0.08 | 261 | 0 | 0.364 | 1 | 1 | cs | TRUE
27 | LV_2773-31_0_4_line_27 |  | 21 | 87 | 0.011143 | 0.125 | 0.08 | 261 | 0 | 0.364 | 1 | 1 | cs | TRUE
28 | LV_2773-31_0_4_line_28 |  | 21 | 88 | 0.019118 | 0.125 | 0.08 | 261 | 0 | 0.364 | 1 | 1 | cs | TRUE
29 | LV_2773-31_0_4_line_29 |  | 22 | 23 | 0.022442 | 0.125 | 0.08 | 261 | 0 | 0.364 | 1 | 1 | cs | TRUE
30 | LV_2773-31_0_4_line_30 |  | 22 | 24 | 0.088096 | 0.125 | 0.08 | 261 | 0 | 0.364 | 1 | 1 | cs | TRUE
31 | LV_2773-31_0_4_line_31 |  | 23 | 121 | 0.032371 | 0.125 | 0.08 | 261 | 0 | 0.364 | 1 | 1 | cs | TRUE
32 | LV_2773-31_0_4_line_32 |  | 24 | 117 | 0.016948 | 0.125 | 0.08 | 261 | 0 | 0.364 | 1 | 1 | cs | TRUE
33 | LV_2773-31_0_4_line_33 |  | 25 | 26 | 0.024373 | 0.125 | 0.08 | 261 | 0 | 0.364 | 1 | 1 | cs | TRUE
34 | LV_2773-31_0_4_line_34 |  | 25 | 27 | 0.02025 | 0.125 | 0.08 | 261 | 0 | 0.364 | 1 | 1 | cs | TRUE
35 | LV_2773-31_0_4_line_35 |  | 27 | 122 | 0.039161 | 0.125 | 0.08 | 261 | 0 | 0.364 | 1 | 1 | cs | TRUE
36 | LV_2773-31_0_4_line_36 |  | 28 | 123 | 0.0088641 | 0.125 | 0.08 | 261 | 0 | 0.364 | 1 | 1 | cs | TRUE
37 | LV_2773-31_0_4_line_37 |  | 30 | 31 | 0.0050081 | 0.125 | 0.08 | 261 | 0 | 0.364 | 1 | 1 | cs | TRUE
38 | LV_2773-31_0_4_line_38 |  | 31 | 32 | 0.0050078 | 0.125 | 0.08 | 261 | 0 | 0.364 | 1 | 1 | cs | TRUE
39 | LV_2773-31_0_4_line_39 |  | 32 | 33 | 0.0050108 | 0.125 | 0.08 | 261 | 0 | 0.364 | 1 | 1 | cs | TRUE
40 | LV_2773-31_0_4_line_40 |  | 33 | 34 | 0.0050108 | 0.125 | 0.08 | 261 | 0 | 0.364 | 1 | 1 | cs | TRUE
41 | LV_2773-31_0_4_line_41 |  | 34 | 37 | 0.0050071 | 0.125 | 0.08 | 261 | 0 | 0.364 | 1 | 1 | cs | TRUE
42 | LV_2773-31_0_4_line_42 |  | 35 | 36 | 0.0050071 | 0.125 | 0.08 | 261 | 0 | 0.364 | 1 | 1 | cs | TRUE
43 | LV_2773-31_0_4_line_43 |  | 36 | 46 | 0.005009 | 0.125 | 0.08 | 261 | 0 | 0.364 | 1 | 1 | cs | TRUE
44 | LV_2773-31_0_4_line_44 |  | 37 | 38 | 0.005009 | 0.125 | 0.08 | 261 | 0 | 0.364 | 1 | 1 | cs | TRUE
45 | LV_2773-31_0_4_line_45 |  | 38 | 39 | 0.015488 | 0.125 | 0.08 | 261 | 0 | 0.364 | 1 | 1 | cs | TRUE
46 | LV_2773-31_0_4_line_46 |  | 39 | 40 | 0.0044106 | 0.125 | 0.08 | 261 | 0 | 0.364 | 1 | 1 | cs | TRUE
47 | LV_2773-31_0_4_line_47 |  | 39 | 41 | 0.00058276 | 0.125 | 0.08 | 261 | 0 | 0.364 | 1 | 1 | cs | TRUE
48 | LV_2773-31_0_4_line_48 |  | 40 | 42 | 0.0049897 | 0.125 | 0.08 | 261 | 0 | 0.364 | 1 | 1 | cs | TRUE
49 | LV_2773-31_0_4_line_49 |  | 41 | 43 | 0.0049955 | 0.125 | 0.08 | 261 | 0 | 0.364 | 1 | 1 | cs | TRUE
50 | LV_2773-31_0_4_line_50 |  | 42 | 44 | 0.0049955 | 0.125 | 0.08 | 261 | 0 | 0.364 | 1 | 1 | cs | TRUE
51 | LV_2773-31_0_4_line_51 |  | 43 | 45 | 0.011518 | 0.125 | 0.08 | 261 | 0 | 0.364 | 1 | 1 | cs | TRUE
52 | LV_2773-31_0_4_line_52 |  | 45 | 55 | 0.0098183 | 0.125 | 0.08 | 261 | 0 | 0.364 | 1 | 1 | cs | TRUE
53 | LV_2773-31_0_4_line_53 |  | 45 | 53 | 0.010968 | 0.125 | 0.08 | 261 | 0 | 0.364 | 1 | 1 | cs | TRUE
54 | LV_2773-31_0_4_line_54 |  | 46 | 47 | 0.0050108 | 0.125 | 0.08 | 261 | 0 | 0.364 | 1 | 1 | cs | TRUE
55 | LV_2773-31_0_4_line_55 |  | 47 | 48 | 0.005009 | 0.125 | 0.08 | 261 | 0 | 0.364 | 1 | 1 | cs | TRUE
56 | LV_2773-31_0_4_line_56 |  | 48 | 51 | 0.0050076 | 0.125 | 0.08 | 261 | 0 | 0.364 | 1 | 1 | cs | TRUE
57 | LV_2773-31_0_4_line_57 |  | 49 | 50 | 0.0050108 | 0.125 | 0.08 | 261 | 0 | 0.364 | 1 | 1 | cs | TRUE
58 | LV_2773-31_0_4_line_58 |  | 50 | 59 | 0.0050108 | 0.125 | 0.08 | 261 | 0 | 0.364 | 1 | 1 | cs | TRUE
59 | LV_2773-31_0_4_line_59 |  | 51 | 52 | 0.0050109 | 0.125 | 0.08 | 261 | 0 | 0.364 | 1 | 1 | cs | TRUE
60 | LV_2773-31_0_4_line_60 |  | 52 | 53 | 0.014639 | 0.125 | 0.08 | 261 | 0 | 0.364 | 1 | 1 | cs | TRUE
61 | LV_2773-31_0_4_line_61 |  | 53 | 54 | 0.0057026 | 0.125 | 0.08 | 261 | 0 | 0.364 | 1 | 1 | cs | TRUE
62 | LV_2773-31_0_4_line_62 |  | 54 | 56 | 0.0049903 | 0.125 | 0.08 | 261 | 0 | 0.364 | 1 | 1 | cs | TRUE
63 | LV_2773-31_0_4_line_63 |  | 55 | 57 | 0.00096612 | 0.125 | 0.08 | 261 | 0 | 0.364 | 1 | 1 | cs | TRUE
64 | LV_2773-31_0_4_line_64 |  | 56 | 58 | 0.0049897 | 0.125 | 0.08 | 261 | 0 | 0.364 | 1 | 1 | cs | TRUE
65 | LV_2773-31_0_4_line_65 |  | 58 | 69 | 0.0049955 | 0.125 | 0.08 | 261 | 0 | 0.364 | 1 | 1 | cs | TRUE
66 | LV_2773-31_0_4_line_66 |  | 59 | 60 | 0.0050076 | 0.125 | 0.08 | 261 | 0 | 0.364 | 1 | 1 | cs | TRUE
67 | LV_2773-31_0_4_line_67 |  | 60 | 61 | 0.0050089 | 0.125 | 0.08 | 261 | 0 | 0.364 | 1 | 1 | cs | TRUE
68 | LV_2773-31_0_4_line_68 |  | 61 | 65 | 0.0050107 | 0.125 | 0.08 | 261 | 0 | 0.364 | 1 | 1 | cs | TRUE
69 | LV_2773-31_0_4_line_69 |  | 62 | 63 | 0.006446 | 0.125 | 0.08 | 261 | 0 | 0.364 | 1 | 1 | cs | TRUE
70 | LV_2773-31_0_4_line_70 |  | 62 | 64 | 0.012389 | 0.125 | 0.08 | 261 | 0 | 0.364 | 1 | 1 | cs | TRUE
71 | LV_2773-31_0_4_line_71 |  | 63 | 74 | 0.026162 | 0.125 | 0.08 | 261 | 0 | 0.364 | 1 | 1 | cs | TRUE
72 | LV_2773-31_0_4_line_72 |  | 65 | 66 | 0.0050089 | 0.125 | 0.08 | 261 | 0 | 0.364 | 1 | 1 | cs | TRUE
73 | LV_2773-31_0_4_line_73 |  | 66 | 67 | 0.014394 | 0.125 | 0.08 | 261 | 0 | 0.364 | 1 | 1 | cs | TRUE
74 | LV_2773-31_0_4_line_74 |  | 67 | 68 | 0.00277 | 0.125 | 0.08 | 261 | 0 | 0.364 | 1 | 1 | cs | TRUE
75 | LV_2773-31_0_4_line_75 |  | 67 | 69 | 0.0085313 | 0.125 | 0.08 | 261 | 0 | 0.364 | 1 | 1 | cs | TRUE
76 | LV_2773-31_0_4_line_76 |  | 68 | 70 | 0.011604 | 0.125 | 0.08 | 261 | 0 | 0.364 | 1 | 1 | cs | TRUE
77 | LV_2773-31_0_4_line_77 |  | 68 | 71 | 0.0091586 | 0.125 | 0.08 | 261 | 0 | 0.364 | 1 | 1 | cs | TRUE
78 | LV_2773-31_0_4_line_78 |  | 70 | 72 | 0.0049955 | 0.125 | 0.08 | 261 | 0 | 0.364 | 1 | 1 | cs | TRUE
79 | LV_2773-31_0_4_line_79 |  | 71 | 73 | 0.0017631 | 0.125 | 0.08 | 261 | 0 | 0.364 | 1 | 1 | cs | TRUE
80 | LV_2773-31_0_4_line_80 |  | 72 | 86 | 0.0049903 | 0.125 | 0.08 | 261 | 0 | 0.364 | 1 | 1 | cs | TRUE
81 | LV_2773-31_0_4_line_81 |  | 73 | 142 | 0.019385 | 0.125 | 0.08 | 261 | 0 | 0.364 | 1 | 1 | cs | TRUE
82 | LV_2773-31_0_4_line_82 |  | 74 | 75 | 0.0050066 | 0.125 | 0.08 | 261 | 0 | 0.364 | 1 | 1 | cs | TRUE
83 | LV_2773-31_0_4_line_83 |  | 75 | 76 | 0.015245 | 0.125 | 0.08 | 261 | 0 | 0.364 | 1 | 1 | cs | TRUE
84 | LV_2773-31_0_4_line_84 |  | 76 | 77 | 0.01087 | 0.125 | 0.08 | 261 | 0 | 0.364 | 1 | 1 | cs | TRUE
85 | LV_2773-31_0_4_line_85 |  | 77 | 78 | 0.0037983 | 0.125 | 0.08 | 261 | 0 | 0.364 | 1 | 1 | cs | TRUE
86 | LV_2773-31_0_4_line_86 |  | 78 | 84 | 0.0011972 | 0.125 | 0.08 | 261 | 0 | 0.364 | 1 | 1 | cs | TRUE
87 | LV_2773-31_0_4_line_87 |  | 79 | 80 | 0.015464 | 0.125 | 0.08 | 261 | 0 | 0.364 | 1 | 1 | cs | TRUE
88 | LV_2773-31_0_4_line_88 |  | 79 | 81 | 0.012099 | 0.125 | 0.08 | 261 | 0 | 0.364 | 1 | 1 | cs | TRUE
89 | LV_2773-31_0_4_line_89 |  | 80 | 116 | 0.0050103 | 0.125 | 0.08 | 261 | 0 | 0.364 | 1 | 1 | cs | TRUE
90 | LV_2773-31_0_4_line_90 |  | 81 | 111 | 0.0002513 | 0.125 | 0.08 | 261 | 0 | 0.364 | 1 | 1 | cs | TRUE
91 | LV_2773-31_0_4_line_91 |  | 82 | 83 | 0.0049956 | 0.125 | 0.08 | 261 | 0 | 0.364 | 1 | 1 | cs | TRUE
92 | LV_2773-31_0_4_line_92 |  | 83 | 149 | 0.0049956 | 0.125 | 0.08 | 261 | 0 | 0.364 | 1 | 1 | cs | TRUE
93 | LV_2773-31_0_4_line_93 |  | 84 | 85 | 0.0049955 | 0.125 | 0.08 | 261 | 0 | 0.364 | 1 | 1 | cs | TRUE
94 | LV_2773-31_0_4_line_94 |  | 85 | 86 | 0.0049897 | 0.125 | 0.08 | 261 | 0 | 0.364 | 1 | 1 | cs | TRUE
95 | LV_2773-31_0_4_line_95 |  | 87 | 89 | 0.0050078 | 0.125 | 0.08 | 261 | 0 | 0.364 | 1 | 1 | cs | TRUE
96 | LV_2773-31_0_4_line_96 |  | 88 | 90 | 0.007768 | 0.125 | 0.08 | 261 | 0 | 0.364 | 1 | 1 | cs | TRUE
97 | LV_2773-31_0_4_line_97 |  | 89 | 91 | 0.00501 | 0.125 | 0.08 | 261 | 0 | 0.364 | 1 | 1 | cs | TRUE
98 | LV_2773-31_0_4_line_98 |  | 90 | 92 | 0.017787 | 0.125 | 0.08 | 261 | 0 | 0.364 | 1 | 1 | cs | TRUE
99 | LV_2773-31_0_4_line_99 |  | 90 | 93 | 0.011097 | 0.125 | 0.08 | 261 | 0 | 0.364 | 1 | 1 | cs | TRUE
100 | LV_2773-31_0_4_line_100 |  | 91 | 96 | 0.0036258 | 0.125 | 0.08 | 261 | 0 | 0.364 | 1 | 1 | cs | TRUE
101 | LV_2773-31_0_4_line_101 |  | 92 | 100 | 0.0094422 | 0.125 | 0.08 | 261 | 0 | 0.364 | 1 | 1 | cs | TRUE
102 | LV_2773-31_0_4_line_102 |  | 93 | 97 | 0.0050109 | 0.125 | 0.08 | 261 | 0 | 0.364 | 1 | 1 | cs | TRUE
103 | LV_2773-31_0_4_line_103 |  | 94 | 95 | 0.001114 | 0.125 | 0.08 | 261 | 0 | 0.364 | 1 | 1 | cs | TRUE
104 | LV_2773-31_0_4_line_104 |  | 95 | 137 | 0.010276 | 0.125 | 0.08 | 261 | 0 | 0.364 | 1 | 1 | cs | TRUE
105 | LV_2773-31_0_4_line_105 |  | 97 | 98 | 0.0050071 | 0.125 | 0.08 | 261 | 0 | 0.364 | 1 | 1 | cs | TRUE
106 | LV_2773-31_0_4_line_106 |  | 98 | 99 | 0.0039212 | 0.125 | 0.08 | 261 | 0 | 0.364 | 1 | 1 | cs | TRUE
107 | LV_2773-31_0_4_line_107 |  | 100 | 101 | 0.008135 | 0.125 | 0.08 | 261 | 0 | 0.364 | 1 | 1 | cs | TRUE
108 | LV_2773-31_0_4_line_108 |  | 100 | 102 | 0.011036 | 0.125 | 0.08 | 261 | 0 | 0.364 | 1 | 1 | cs | TRUE
109 | LV_2773-31_0_4_line_109 |  | 101 | 103 | 0.0093061 | 0.125 | 0.08 | 261 | 0 | 0.364 | 1 | 1 | cs | TRUE
110 | LV_2773-31_0_4_line_110 |  | 102 | 104 | 0.0050071 | 0.125 | 0.08 | 261 | 0 | 0.364 | 1 | 1 | cs | TRUE
111 | LV_2773-31_0_4_line_111 |  | 103 | 107 | 0.0090543 | 0.125 | 0.08 | 261 | 0 | 0.364 | 1 | 1 | cs | TRUE
112 | LV_2773-31_0_4_line_112 |  | 104 | 108 | 0.0050109 | 0.125 | 0.08 | 261 | 0 | 0.364 | 1 | 1 | cs | TRUE
113 | LV_2773-31_0_4_line_113 |  | 105 | 106 | 0.00073465 | 0.125 | 0.08 | 261 | 0 | 0.364 | 1 | 1 | cs | TRUE
114 | LV_2773-31_0_4_line_114 |  | 106 | 113 | 0.010564 | 0.125 | 0.08 | 261 | 0 | 0.364 | 1 | 1 | cs | TRUE
115 | LV_2773-31_0_4_line_115 |  | 107 | 110 | 0.011023 | 0.125 | 0.08 | 261 | 0 | 0.364 | 1 | 1 | cs | TRUE
116 | LV_2773-31_0_4_line_116 |  | 107 | 111 | 0.017905 | 0.125 | 0.08 | 261 | 0 | 0.364 | 1 | 1 | cs | TRUE
117 | LV_2773-31_0_4_line_117 |  | 108 | 109 | 0.0025894 | 0.125 | 0.08 | 261 | 0 | 0.364 | 1 | 1 | cs | TRUE
118 | LV_2773-31_0_4_line_118 |  | 110 | 112 | 0.0050076 | 0.125 | 0.08 | 261 | 0 | 0.364 | 1 | 1 | cs | TRUE
119 | LV_2773-31_0_4_line_119 |  | 112 | 114 | 0.005009 | 0.125 | 0.08 | 261 | 0 | 0.364 | 1 | 1 | cs | TRUE
120 | LV_2773-31_0_4_line_120 |  | 113 | 144 | 0.011859 | 0.125 | 0.08 | 261 | 0 | 0.364 | 1 | 1 | cs | TRUE
121 | LV_2773-31_0_4_line_121 |  | 113 | 142 | 0.001458 | 0.125 | 0.08 | 261 | 0 | 0.364 | 1 | 1 | cs | TRUE
122 | LV_2773-31_0_4_line_122 |  | 114 | 115 | 0.0025284 | 0.125 | 0.08 | 261 | 0 | 0.364 | 1 | 1 | cs | TRUE
123 | LV_2773-31_0_4_line_123 |  | 116 | 117 | 0.0050066 | 0.125 | 0.08 | 261 | 0 | 0.364 | 1 | 1 | cs | TRUE
124 | LV_2773-31_0_4_line_124 |  | 118 | 119 | 0.016003 | 0.125 | 0.08 | 261 | 0 | 0.364 | 1 | 1 | cs | TRUE
125 | LV_2773-31_0_4_line_125 |  | 118 | 120 | 0.034159 | 0.125 | 0.08 | 261 | 0 | 0.364 | 1 | 1 | cs | TRUE
126 | LV_2773-31_0_4_line_126 |  | 119 | 154 | 0.0094128 | 0.125 | 0.08 | 261 | 0 | 0.364 | 1 | 1 | cs | TRUE
127 | LV_2773-31_0_4_line_127 |  | 121 | 151 | 0.031571 | 0.125 | 0.08 | 261 | 0 | 0.364 | 1 | 1 | cs | TRUE
128 | LV_2773-31_0_4_line_128 |  | 122 | 125 | 0.018704 | 0.125 | 0.08 | 261 | 0 | 0.364 | 1 | 1 | cs | TRUE
129 | LV_2773-31_0_4_line_129 |  | 122 | 124 | 0.0046633 | 0.125 | 0.08 | 261 | 0 | 0.364 | 1 | 1 | cs | TRUE
130 | LV_2773-31_0_4_line_130 |  | 125 | 128 | 0.0020308 | 0.125 | 0.08 | 261 | 0 | 0.364 | 1 | 1 | cs | TRUE
131 | LV_2773-31_0_4_line_131 |  | 126 | 127 | 0.020524 | 0.125 | 0.08 | 261 | 0 | 0.364 | 1 | 1 | cs | TRUE
132 | LV_2773-31_0_4_line_132 |  | 126 | 128 | 0.020882 | 0.125 | 0.08 | 261 | 0 | 0.364 | 1 | 1 | cs | TRUE
133 | LV_2773-31_0_4_line_133 |  | 127 | 129 | 0.0189 | 0.125 | 0.08 | 261 | 0 | 0.364 | 1 | 1 | cs | TRUE
134 | LV_2773-31_0_4_line_134 |  | 129 | 134 | 0.021316 | 0.125 | 0.08 | 261 | 0 | 0.364 | 1 | 1 | cs | TRUE
135 | LV_2773-31_0_4_line_135 |  | 130 | 135 | 0.0049905 | 0.125 | 0.08 | 261 | 0 | 0.364 | 1 | 2 | cs | TRUE
136 | LV_2773-31_0_4_line_136 |  | 131 | 132 | 0.0011101 | 0.125 | 0.08 | 261 | 0 | 0.364 | 1 | 1 | cs | TRUE
137 | LV_2773-31_0_4_line_137 |  | 134 | 150 | 0.0011412 | 0.125 | 0.08 | 261 | 0 | 0.364 | 1 | 1 | cs | TRUE
138 | LV_2773-31_0_4_line_138 |  | 135 | 140 | 0.0049898 | 0.125 | 0.08 | 261 | 0 | 0.364 | 1 | 2 | cs | TRUE
139 | LV_2773-31_0_4_line_139 |  | 136 | 137 | 0.001258 | 0.125 | 0.08 | 261 | 0 | 0.364 | 1 | 1 | cs | TRUE
140 | LV_2773-31_0_4_line_140 |  | 136 | 138 | 0.01033 | 0.125 | 0.08 | 261 | 0 | 0.364 | 1 | 1 | cs | TRUE
141 | LV_2773-31_0_4_line_141 |  | 137 | 139 | 0.01189 | 0.125 | 0.08 | 261 | 0 | 0.364 | 1 | 1 | cs | TRUE
142 | LV_2773-31_0_4_line_142 |  | 138 | 140 | 0.0049956 | 0.125 | 0.08 | 261 | 0 | 0.364 | 1 | 2 | cs | TRUE
143 | LV_2773-31_0_4_line_143 |  | 139 | 141 | 0.0049956 | 0.125 | 0.08 | 261 | 0 | 0.364 | 1 | 1 | cs | TRUE
144 | LV_2773-31_0_4_line_144 |  | 141 | 147 | 0.0049905 | 0.125 | 0.08 | 261 | 0 | 0.364 | 1 | 1 | cs | TRUE
145 | LV_2773-31_0_4_line_145 |  | 142 | 143 | 0.0098158 | 0.125 | 0.08 | 261 | 0 | 0.364 | 1 | 1 | cs | TRUE
146 | LV_2773-31_0_4_line_146 |  | 143 | 145 | 0.0049956 | 0.125 | 0.08 | 261 | 0 | 0.364 | 1 | 1 | cs | TRUE
147 | LV_2773-31_0_4_line_147 |  | 144 | 146 | 0.0049956 | 0.125 | 0.08 | 261 | 0 | 0.364 | 1 | 1 | cs | TRUE
148 | LV_2773-31_0_4_line_148 |  | 145 | 147 | 0.0049899 | 0.125 | 0.08 | 261 | 0 | 0.364 | 1 | 1 | cs | TRUE
149 | LV_2773-31_0_4_line_149 |  | 146 | 148 | 0.0049901 | 0.125 | 0.08 | 261 | 0 | 0.364 | 1 | 1 | cs | TRUE
150 | LV_2773-31_0_4_line_150 |  | 148 | 149 | 0.0049901 | 0.125 | 0.08 | 261 | 0 | 0.364 | 1 | 1 | cs | TRUE
151 | LV_2773-31_0_4_line_151 |  | 151 | 152 | 0.015534 | 0.125 | 0.08 | 261 | 0 | 0.364 | 1 | 1 | cs | TRUE
152 | LV_2773-31_0_4_line_152 |  | 152 | 153 | 0.018409 | 0.125 | 0.08 | 261 | 0 | 0.364 | 1 | 1 | cs | TRUE
153 | LV_2773-31_0_4_line_153 |  | 153 | 155 | 0.012271 | 0.125 | 0.08 | 261 | 0 | 0.364 | 1 | 1 | cs | TRUE
154 | LV_2773-31_0_4_line_154 |  | 154 | 156 | 0.018392 | 0.125 | 0.08 | 261 | 0 | 0.364 | 1 | 1 | cs | TRUE
155 | LV_2773-31_0_4_line_155 |  | 155 | 165 | 0.054172 | 0.125 | 0.08 | 261 | 0 | 0.364 | 1 | 1 | cs | TRUE
156 | LV_2773-31_0_4_line_156 |  | 156 | 157 | 0.0063633 | 0.125 | 0.08 | 261 | 0 | 0.364 | 1 | 1 | cs | TRUE
157 | LV_2773-31_0_4_line_157 |  | 157 | 158 | 0.01354 | 0.125 | 0.08 | 261 | 0 | 0.364 | 1 | 1 | cs | TRUE
158 | LV_2773-31_0_4_line_158 |  | 158 | 159 | 0.0012867 | 0.125 | 0.08 | 261 | 0 | 0.364 | 1 | 1 | cs | TRUE
159 | LV_2773-31_0_4_line_159 |  | 159 | 160 | 0.011688 | 0.125 | 0.08 | 261 | 0 | 0.364 | 1 | 1 | cs | TRUE
160 | LV_2773-31_0_4_line_160 |  | 160 | 161 | 0.0021844 | 0.125 | 0.08 | 261 | 0 | 0.364 | 1 | 1 | cs | TRUE
161 | LV_2773-31_0_4_line_161 |  | 161 | 162 | 0.0051051 | 0.125 | 0.08 | 261 | 0 | 0.364 | 1 | 1 | cs | TRUE
162 | LV_2773-31_0_4_line_162 |  | 162 | 163 | 0.01136 | 0.125 | 0.08 | 261 | 0 | 0.364 | 1 | 1 | cs | TRUE
163 | LV_2773-31_0_4_line_163 |  | 163 | 164 | 0.023018 | 0.125 | 0.08 | 261 | 0 | 0.364 | 1 | 1 | cs | TRUE
164 | LV_2773-31_0_4_line_164 |  | 164 | 165 | 0.0090914 | 0.125 | 0.08 | 261 | 0 | 0.364 | 1 | 1 | cs | TRUE

## trafo
| name | std_type | hv_bus | lv_bus | sn_mva | vn_hv_kv | vn_lv_kv | vk_percent | vkr_percent | pfe_kw | i0_percent | shift_degree | tap_side | tap_neutral | tap_min | tap_max | tap_step_percent | tap_step_degree | tap_pos | tap_phase_shifter | parallel | df | in_service
0 | LV_2773-31_0_4_trafo_55 | 0.63 MVA 20/0.4 kV | 166 | 9 | 0.63 | 20 | 0.4 | 6 | 1.206 | 1.65 | 0.2619 | 150 | hv | 0 | -2 | 2 | 2.5 | 0 | 0 | FALSE | 1 | 1 | TRUE

## line_geodata
| x0 | y0 | x1 | y1 | x2 | y2 | x3 | y3 | x4 | y4 | x5 | y5 | x6 | y6 | x7 | y7 | x8 | y8 | x9 | y9
0 | 2612378.7918 | 1262326.3995 | 2612378.1717 | 1262334.7706 | 2612378.6653 | 1262338.088
1 | 2612380.4512 | 1262357.9134 | 2612379.7275 | 1262350.9516 | 2612379.5684 | 1262344.1577 | 2612378.6653 | 1262338.088
2 | 2612378.7918 | 1262326.3995 | 2612378.2047 | 1262318.9376 | 2612369.3696 | 1262319.7621
3 | 2612391.0747 | 1262357.0239 | 2612380.4512 | 1262357.9134
4 | 2612348.3769 | 1262339.0116 | 2612353.688 | 1262338.9003 | 2612353.3178 | 1262321.2875 | 2612361.071 | 1262320.5364 | 2612369.3696 | 1262319.7621
5 | 2612391.0747 | 1262357.0239 | 2612399.5053 | 1262356.3138
6 | 2612391.0747 | 1262357.0239 | 2612391.7352 | 1262374.5609
7 | 2612329.327 | 1262323.8283 | 2612330.0109 | 1262342.7649 | 2612334.1467 | 1262342.6845 | 2612337.5067 | 1262342.6137 | 2612340.3618 | 1262342.5529 | 2612342.3959 | 1262342.5127 | 2612342.3617 | 1262340.8225 | 2612342.3276 | 1262339.1324 | 2612343.5555 | 1262339.1127 | 2612348.3769 | 1262339.0116
8 | 2612421.5578 | 1262322.5972 | 2612421.362 | 1262336.9956 | 2612421.7323 | 1262354.4416
9 | 2612421.5578 | 1262322.5972 | 2612421.4252 | 1262306.7639 | 2612421.3501 | 1262297.8569
10 | 2612421.7323 | 1262354.4416 | 2612411.1006 | 1262355.3371
11 | 2612421.7323 | 1262354.4416 | 2612422.3408 | 1262369.4779
12 | 2612420.4212 | 1262271.7267 | 2612421.2984 | 1262291.7311 | 2612421.3501 | 1262297.8569
13 | 2612399.5053 | 1262356.3138 | 2612411.1006 | 1262355.3371
14 | 2612392.0811 | 1262383.7442 | 2612391.7352 | 1262374.5609
15 | 2612329.327 | 1262323.8283 | 2612327.9436 | 1262293.6799
16 | 2612329.327 | 1262323.8283 | 2612266.1947 | 1262326.2266
17 | 2612422.3408 | 1262369.4779 | 2612422.5428 | 1262374.4695
18 | 2612462.3278 | 1262351.0242 | 2612453.2036 | 1262351.7945
19 | 2612462.3278 | 1262351.0242 | 2612485.3858 | 1262349.0818
20 | 2612453.2036 | 1262351.7945 | 2612453.5915 | 1262366.4918
21 | 2612453.2036 | 1262351.7945 | 2612442.5551 | 1262352.6902
22 | 2612482.6716 | 1262266.4424 | 2612459.1337 | 1262268.4388
23 | 2612459.1337 | 1262268.4388 | 2612440.6981 | 1262270.0046
24 | 2612482.6716 | 1262266.4424 | 2612485.0665 | 1262293.1557
25 | 2612420.4212 | 1262271.7267 | 2612440.6981 | 1262270.0046
26 | 2612420.4212 | 1262271.7267 | 2612398.4699 | 1262273.6448
27 | 2612392.0811 | 1262383.7442 | 2612380.9782 | 1262384.6858
28 | 2612392.8021 | 1262402.8477 | 2612392.0811 | 1262383.7442
29 | 2612335.7821 | 1262429.4585 | 2612337.1594 | 1262433.6642 | 2612338.0468 | 1262451.6592
30 | 2612335.7821 | 1262429.4585 | 2612340.9815 | 1262428.6353 | 2612344.5834 | 1262428.0869 | 2612351.6369 | 1262426.8563 | 2612354.0484 | 1262498.8439
31 | 2612338.0468 | 1262451.6592 | 2612339.6413 | 1262483.9905
32 | 2612354.0484 | 1262498.8439 | 2612370.9081 | 1262497.1203
33 | 2612374.189 | 1262275.7664 | 2612398.4699 | 1262273.6448
34 | 2612374.189 | 1262275.7664 | 2612374.5619 | 1262263.1363 | 2612376.2034 | 1262255.7006
35 | 2612377.1813 | 1262217.1659 | 2612375.0199 | 1262224.0883 | 2612374.6893 | 1262230.8701 | 2612377.1824 | 1262245.5297 | 2612376.851 | 1262252.7673 | 2612376.2034 | 1262255.7006
36 | 2612327.5372 | 1262284.8252 | 2612327.9436 | 1262293.6799
37 | 2612499.3114 | 1262376.6011 | 2612494.3256 | 1262377.0719
38 | 2612494.3256 | 1262377.0719 | 2612489.3399 | 1262377.5427
39 | 2612489.3399 | 1262377.5427 | 2612484.3513 | 1262378.0138
40 | 2612484.3513 | 1262378.0138 | 2612479.3627 | 1262378.4849
41 | 2612479.3627 | 1262378.4849 | 2612474.3778 | 1262378.9557
42 | 2612499.2197 | 1262404.873 | 2612494.2333 | 1262405.3283
43 | 2612489.245 | 1262405.7837 | 2612494.2333 | 1262405.3283
44 | 2612474.3778 | 1262378.9557 | 2612469.391 | 1262379.4266
45 | 2612453.9712 | 1262380.8827 | 2612469.391 | 1262379.4266
46 | 2612453.9712 | 1262380.8827 | 2612453.8549 | 1262376.4736
47 | 2612453.9865 | 1262381.4653 | 2612453.9712 | 1262380.8827
48 | 2612453.7232 | 1262371.4856 | 2612453.8549 | 1262376.4736
49 | 2612453.9865 | 1262381.4653 | 2612454.1169 | 1262386.4591
50 | 2612453.5915 | 1262366.4918 | 2612453.7232 | 1262371.4856
51 | 2612454.4175 | 1262397.9731 | 2612454.1169 | 1262386.4591
52 | 2612454.4175 | 1262397.9731 | 2612444.6156 | 1262398.539
53 | 2612454.4175 | 1262397.9731 | 2612454.7109 | 1262408.9368
54 | 2612489.245 | 1262405.7837 | 2612484.2549 | 1262406.2393
55 | 2612484.2549 | 1262406.2393 | 2612479.2667 | 1262406.6948
56 | 2612479.2667 | 1262406.6948 | 2612474.2798 | 1262407.1501
57 | 2612499.7343 | 1262433.9707 | 2612494.7455 | 1262434.4403
58 | 2612494.7455 | 1262434.4403 | 2612489.7568 | 1262434.9098
59 | 2612474.2798 | 1262407.1501 | 2612469.2896 | 1262407.6057
60 | 2612454.7109 | 1262408.9368 | 2612469.2896 | 1262407.6057
61 | 2612454.7109 | 1262408.9368 | 2612454.8607 | 1262414.6375
62 | 2612454.8607 | 1262414.6375 | 2612454.9919 | 1262419.6261
63 | 2612444.6156 | 1262398.539 | 2612443.651 | 1262398.5947
64 | 2612454.9919 | 1262419.6261 | 2612455.123 | 1262424.6141
65 | 2612455.123 | 1262424.6141 | 2612455.2542 | 1262429.6078
66 | 2612489.7568 | 1262434.9098 | 2612484.7713 | 1262435.3791
67 | 2612484.7713 | 1262435.3791 | 2612479.7844 | 1262435.8484
68 | 2612479.7844 | 1262435.8484 | 2612474.7957 | 1262436.318
69 | 2612502.9761 | 1262483.6004 | 2612501.1586 | 1262477.4145
70 | 2612501.1586 | 1262477.4145 | 2612496.0774 | 1262475.7249 | 2612492.595 | 1262469.6134
71 | 2612502.9761 | 1262483.6004 | 2612476.9506 | 1262486.2657
72 | 2612474.7957 | 1262436.318 | 2612469.8088 | 1262436.7874
73 | 2612455.4783 | 1262438.1362 | 2612469.8088 | 1262436.7874
74 | 2612455.4783 | 1262438.1362 | 2612455.5554 | 1262440.9049
75 | 2612455.4783 | 1262438.1362 | 2612455.2542 | 1262429.6078
76 | 2612455.5554 | 1262440.9049 | 2612455.8609 | 1262452.5047
77 | 2612455.5554 | 1262440.9049 | 2612446.412 | 1262441.4335
78 | 2612455.8609 | 1262452.5047 | 2612455.9924 | 1262457.4985
79 | 2612446.412 | 1262441.4335 | 2612444.6519 | 1262441.5352
80 | 2612455.9924 | 1262457.4985 | 2612456.1238 | 1262462.4871
81 | 2612425.2993 | 1262442.6539 | 2612444.6519 | 1262441.5352
82 | 2612476.9506 | 1262486.2657 | 2612471.97 | 1262486.7758
83 | 2612456.8044 | 1262488.3289 | 2612471.97 | 1262486.7758
84 | 2612456.8044 | 1262488.3289 | 2612456.5182 | 1262477.4627
85 | 2612456.4182 | 1262473.6657 | 2612456.5182 | 1262477.4627
86 | 2612456.4182 | 1262473.6657 | 2612456.3867 | 1262472.4689
87 | 2612396.2568 | 1262494.5288 | 2612380.8731 | 1262496.1015
88 | 2612396.2568 | 1262494.5288 | 2612395.8001 | 1262482.4383
89 | 2612380.8731 | 1262496.1015 | 2612375.8887 | 1262496.6111
90 | 2612395.7906 | 1262482.1872 | 2612395.8001 | 1262482.4383
91 | 2612426.6391 | 1262475.9151 | 2612426.8404 | 1262480.9066
92 | 2612426.4378 | 1262470.9235 | 2612426.6391 | 1262475.9151
93 | 2612456.2552 | 1262467.4751 | 2612456.3867 | 1262472.4689
94 | 2612456.1238 | 1262462.4871 | 2612456.2552 | 1262467.4751
95 | 2612380.9782 | 1262384.6858 | 2612375.9883 | 1262385.109
96 | 2612392.8021 | 1262402.8477 | 2612393.0948 | 1262410.6092
97 | 2612375.9883 | 1262385.109 | 2612370.9962 | 1262385.5323
98 | 2612393.0948 | 1262410.6092 | 2612393.7614 | 1262428.3833
99 | 2612393.0948 | 1262410.6092 | 2612382.0409 | 1262411.5866
100 | 2612367.3834 | 1262385.8387 | 2612370.9962 | 1262385.5323
101 | 2612394.1152 | 1262437.8188 | 2612393.7614 | 1262428.3833
102 | 2612382.0409 | 1262411.5866 | 2612377.0495 | 1262412.0279
103 | 2612413.3587 | 1262401.6223 | 2612412.2466 | 1262401.6886
104 | 2612423.6161 | 1262401.0108 | 2612413.3587 | 1262401.6223
105 | 2612377.0495 | 1262412.0279 | 2612372.0618 | 1262412.469
106 | 2612368.1559 | 1262412.8143 | 2612372.0618 | 1262412.469
107 | 2612394.1152 | 1262437.8188 | 2612394.4222 | 1262445.9473
108 | 2612394.1152 | 1262437.8188 | 2612383.1215 | 1262438.7872
109 | 2612394.4222 | 1262445.9473 | 2612394.7732 | 1262455.2468
110 | 2612383.1215 | 1262438.7872 | 2612378.1337 | 1262439.2265
111 | 2612395.1146 | 1262464.2946 | 2612394.7732 | 1262455.2468
112 | 2612378.1337 | 1262439.2265 | 2612373.1422 | 1262439.6662
113 | 2612414.0773 | 1262444.7803 | 2612414.8107 | 1262444.7367
114 | 2612425.3565 | 1262444.1106 | 2612414.8107 | 1262444.7367
115 | 2612395.1146 | 1262464.2946 | 2612384.134 | 1262465.265
116 | 2612395.1146 | 1262464.2946 | 2612395.7906 | 1262482.1872
117 | 2612370.5628 | 1262439.8934 | 2612373.1422 | 1262439.6662
118 | 2612384.134 | 1262465.265 | 2612379.1458 | 1262465.7058
119 | 2612379.1458 | 1262465.7058 | 2612374.1562 | 1262466.1468
120 | 2612425.3565 | 1262444.1106 | 2612425.8343 | 1262455.9599
121 | 2612425.2993 | 1262442.6539 | 2612425.3565 | 1262444.1106
122 | 2612371.6376 | 1262466.3693 | 2612374.1562 | 1262466.1468
123 | 2612375.8887 | 1262496.6111 | 2612370.9081 | 1262497.1203
124 | 2612280.7627 | 1262443.2095 | 2612281.8788 | 1262459.1734
125 | 2612280.7627 | 1262443.2095 | 2612247.3975 | 1262450.5315
126 | 2612282.5353 | 1262468.5633 | 2612281.8788 | 1262459.1734
127 | 2612339.6413 | 1262483.9905 | 2612341.1963 | 1262515.5236
128 | 2612377.1813 | 1262217.1659 | 2612395.8163 | 1262215.5557
129 | 2612377.1813 | 1262217.1659 | 2612378.2043 | 1262212.6162
130 | 2612397.8396 | 1262215.3809 | 2612395.8163 | 1262215.5557
131 | 2612418.6444 | 1262213.5832 | 2612439.0921 | 1262211.8201
132 | 2612418.6444 | 1262213.5832 | 2612397.8396 | 1262215.3809
133 | 2612457.9224 | 1262210.1964 | 2612439.0921 | 1262211.8201
134 | 2612457.9224 | 1262210.1964 | 2612479.1588 | 1262208.3592
135 | 2612422.5428 | 1262374.4695 | 2612422.7446 | 1262379.4558
136 | 2612442.5551 | 1262352.6902 | 2612441.4489 | 1262352.7832
137 | 2612480.2958 | 1262208.2608 | 2612479.1588 | 1262208.3592
138 | 2612422.7446 | 1262379.4558 | 2612422.9463 | 1262384.4416
139 | 2612423.566 | 1262399.7542 | 2612423.6161 | 1262401.0108
140 | 2612423.566 | 1262399.7542 | 2612423.1483 | 1262389.4332
141 | 2612423.6161 | 1262401.0108 | 2612424.0963 | 1262412.8908
142 | 2612422.9463 | 1262384.4416 | 2612423.1483 | 1262389.4332
143 | 2612424.0963 | 1262412.8908 | 2612424.298 | 1262417.8824
144 | 2612424.298 | 1262417.8824 | 2612424.4996 | 1262422.8688
145 | 2612425.2993 | 1262442.6539 | 2612424.9028 | 1262432.8461
146 | 2612424.7011 | 1262427.8545 | 2612424.9028 | 1262432.8461
147 | 2612425.8343 | 1262455.9599 | 2612426.0356 | 1262460.9514
148 | 2612424.4996 | 1262422.8688 | 2612424.7011 | 1262427.8545
149 | 2612426.0356 | 1262460.9514 | 2612426.2367 | 1262465.9375
150 | 2612426.2367 | 1262465.9375 | 2612426.4378 | 1262470.9235
151 | 2612341.1963 | 1262515.5236 | 2612341.7784 | 1262527.3268 | 2612342.2078 | 1262531.018
152 | 2612344.3348 | 1262549.3033 | 2612342.2078 | 1262531.018
153 | 2612345.7526 | 1262561.4918 | 2612344.3348 | 1262549.3033
154 | 2612283.8181 | 1262486.9109 | 2612282.5353 | 1262468.5633
155 | 2612345.7526 | 1262561.4918 | 2612292.1085 | 1262570.0976
156 | 2612283.8181 | 1262486.9109 | 2612284.2619 | 1262493.2587
157 | 2612284.2619 | 1262493.2587 | 2612285.2062 | 1262506.7659
158 | 2612285.296 | 1262508.0494 | 2612285.2062 | 1262506.7659
159 | 2612285.296 | 1262508.0494 | 2612286.1111 | 1262519.7089
160 | 2612286.2635 | 1262521.888 | 2612286.1111 | 1262519.7089
161 | 2612286.2635 | 1262521.888 | 2612286.6195 | 1262526.9807
162 | 2612287.9497 | 1262538.2591 | 2612286.7842 | 1262529.3365 | 2612286.6195 | 1262526.9807
163 | 2612287.9497 | 1262538.2591 | 2612290.931 | 1262561.0828
164 | 2612292.1085 | 1262570.0976 | 2612290.931 | 1262561.0828

## bus_geodata
| x | y | coords
0 | 2612378.6653 | 1262338.088
1 | 2612378.7918 | 1262326.3995
2 | 2612380.4512 | 1262357.9134
3 | 2612369.3696 | 1262319.7621
4 | 2612391.0747 | 1262357.0239
5 | 2612348.3769 | 1262339.0116
6 | 2612421.5578 | 1262322.5972
7 | 2612421.7323 | 1262354.4416
8 | 2612421.3501 | 1262297.8569
9 | 2612399.5053 | 1262356.3138
10 | 2612391.7353 | 1262374.5609
11 | 2612329.327 | 1262323.8283
12 | 2612411.1006 | 1262355.3371
13 | 2612422.3408 | 1262369.4779
14 | 2612462.3278 | 1262351.0242
15 | 2612453.2036 | 1262351.7945
16 | 2612485.3858 | 1262349.0818
17 | 2612459.1337 | 1262268.4388
18 | 2612482.6716 | 1262266.4424
19 | 2612440.6981 | 1262270.0046
20 | 2612420.4212 | 1262271.7267
21 | 2612392.0811 | 1262383.7442
22 | 2612335.7821 | 1262429.4585
23 | 2612338.0468 | 1262451.6592
24 | 2612354.0484 | 1262498.8439
25 | 2612374.189 | 1262275.7664
26 | 2612398.4699 | 1262273.6448
27 | 2612376.2034 | 1262255.7006
28 | 2612327.9436 | 1262293.6799
29 | 2612266.1947 | 1262326.2266
30 | 2612499.3114 | 1262376.6011
31 | 2612494.3256 | 1262377.0719
32 | 2612489.3399 | 1262377.5427
33 | 2612484.3513 | 1262378.0138
34 | 2612479.3627 | 1262378.4849
35 | 2612499.2197 | 1262404.873
36 | 2612494.2333 | 1262405.3283
37 | 2612474.3778 | 1262378.9557
38 | 2612469.391 | 1262379.4266
39 | 2612453.9712 | 1262380.8827
40 | 2612453.8549 | 1262376.4736
41 | 2612453.9865 | 1262381.4653
42 | 2612453.7232 | 1262371.4856
43 | 2612454.1169 | 1262386.4591
44 | 2612453.5915 | 1262366.4918
45 | 2612454.4175 | 1262397.9731
46 | 2612489.245 | 1262405.7837
47 | 2612484.2549 | 1262406.2393
48 | 2612479.2667 | 1262406.6948
49 | 2612499.7343 | 1262433.9707
50 | 2612494.7455 | 1262434.4403
51 | 2612474.2798 | 1262407.1501
52 | 2612469.2896 | 1262407.6057
53 | 2612454.7109 | 1262408.9368
54 | 2612454.8608 | 1262414.6375
55 | 2612444.6156 | 1262398.539
56 | 2612454.9919 | 1262419.6261
57 | 2612443.651 | 1262398.5947
58 | 2612455.123 | 1262424.6141
59 | 2612489.7568 | 1262434.9098
60 | 2612484.7713 | 1262435.3791
61 | 2612479.7844 | 1262435.8484
62 | 2612501.1586 | 1262477.4145
63 | 2612502.9761 | 1262483.6004
64 | 2612492.595 | 1262469.6134
65 | 2612474.7957 | 1262436.318
66 | 2612469.8088 | 1262436.7874
67 | 2612455.4783 | 1262438.1362
68 | 2612455.5554 | 1262440.9049
69 | 2612455.2542 | 1262429.6078
70 | 2612455.8609 | 1262452.5047
71 | 2612446.412 | 1262441.4335
72 | 2612455.9924 | 1262457.4985
73 | 2612444.6519 | 1262441.5352
74 | 2612476.9506 | 1262486.2657
75 | 2612471.97 | 1262486.7758
76 | 2612456.8044 | 1262488.3289
77 | 2612456.5182 | 1262477.4627
78 | 2612456.4182 | 1262473.6657
79 | 2612396.2568 | 1262494.5288
80 | 2612380.8731 | 1262496.1015
81 | 2612395.8001 | 1262482.4383
82 | 2612426.8404 | 1262480.9066
83 | 2612426.6391 | 1262475.9151
84 | 2612456.3867 | 1262472.4689
85 | 2612456.2552 | 1262467.4751
86 | 2612456.1238 | 1262462.4871
87 | 2612380.9782 | 1262384.6858
88 | 2612392.8021 | 1262402.8477
89 | 2612375.9883 | 1262385.109
90 | 2612393.0948 | 1262410.6092
91 | 2612370.9962 | 1262385.5323
92 | 2612393.7614 | 1262428.3833
93 | 2612382.0409 | 1262411.5866
94 | 2612412.2466 | 1262401.6886
95 | 2612413.3587 | 1262401.6223
96 | 2612367.3834 | 1262385.8387
97 | 2612377.0495 | 1262412.0279
98 | 2612372.0618 | 1262412.469
99 | 2612368.1559 | 1262412.8143
100 | 2612394.1152 | 1262437.8188
101 | 2612394.4222 | 1262445.9473
102 | 2612383.1215 | 1262438.7872
103 | 2612394.7732 | 1262455.2468
104 | 2612378.1337 | 1262439.2265
105 | 2612414.0773 | 1262444.7803
106 | 2612414.8107 | 1262444.7367
107 | 2612395.1146 | 1262464.2946
108 | 2612373.1422 | 1262439.6662
109 | 2612370.5628 | 1262439.8934
110 | 2612384.134 | 1262465.265
111 | 2612395.7906 | 1262482.1872
112 | 2612379.1458 | 1262465.7058
113 | 2612425.3565 | 1262444.1106
114 | 2612374.1562 | 1262466.1468
115 | 2612371.6376 | 1262466.3693
116 | 2612375.8887 | 1262496.6111
117 | 2612370.9081 | 1262497.1203
118 | 2612280.7627 | 1262443.2095
119 | 2612281.8788 | 1262459.1734
120 | 2612247.3975 | 1262450.5315
121 | 2612339.6413 | 1262483.9905
122 | 2612377.1813 | 1262217.1659
123 | 2612327.5372 | 1262284.8252
124 | 2612378.2043 | 1262212.6162
125 | 2612395.8163 | 1262215.5557
126 | 2612418.6444 | 1262213.5832
127 | 2612439.0921 | 1262211.8201
128 | 2612397.8396 | 1262215.3809
129 | 2612457.9224 | 1262210.1964
130 | 2612422.5428 | 1262374.4695
131 | 2612441.4489 | 1262352.7832
132 | 2612442.5551 | 1262352.6902
133 | 2612485.0665 | 1262293.1557
134 | 2612479.1588 | 1262208.3592
135 | 2612422.7446 | 1262379.4558
136 | 2612423.566 | 1262399.7542
137 | 2612423.6161 | 1262401.0108
138 | 2612423.1483 | 1262389.4332
139 | 2612424.0963 | 1262412.8908
140 | 2612422.9463 | 1262384.4416
141 | 2612424.298 | 1262417.8824
142 | 2612425.2993 | 1262442.6539
143 | 2612424.9028 | 1262432.8461
144 | 2612425.8343 | 1262455.9599
145 | 2612424.7011 | 1262427.8545
146 | 2612426.0356 | 1262460.9514
147 | 2612424.4996 | 1262422.8688
148 | 2612426.2367 | 1262465.9375
149 | 2612426.4378 | 1262470.9235
150 | 2612480.2958 | 1262208.2608
151 | 2612341.1963 | 1262515.5236
152 | 2612342.2078 | 1262531.018
153 | 2612344.3348 | 1262549.3033
154 | 2612282.5353 | 1262468.5633
155 | 2612345.7526 | 1262561.4918
156 | 2612283.8181 | 1262486.9109
157 | 2612284.2619 | 1262493.2587
158 | 2612285.2062 | 1262506.7659
159 | 2612285.296 | 1262508.0494
160 | 2612286.1111 | 1262519.7089
161 | 2612286.2635 | 1262521.888
162 | 2612286.6195 | 1262526.9807
163 | 2612287.9497 | 1262538.2591
164 | 2612290.931 | 1262561.0828
165 | 2612292.1085 | 1262570.0976
166 | 2612391.0747 | 1262357.0239

## line_std_types
| c_nf_per_km | r_ohm_per_km | x_ohm_per_km | max_i_ka | type | q_mm2 | alpha | voltage_rating
NAYY 4x50 SE | 210 | 0.642 | 0.083 | 0.142 | cs | 50 | 0.00403 | LV
NAYY 4x120 SE | 264 | 0.225 | 0.08 | 0.242 | cs | 120 | 0.00403 | LV
NAYY 4x150 SE | 261 | 0.208 | 0.08 | 0.27 | cs | 150 | 0.00403 | LV
NA2XS2Y 1x95 RM/25 12/20 kV | 216 | 0.313 | 0.132 | 0.252 | cs | 95 | 0.00403 | MV
NA2XS2Y 1x185 RM/25 12/20 kV | 273 | 0.161 | 0.117 | 0.362 | cs | 185 | 0.00403 | MV
NA2XS2Y 1x240 RM/25 12/20 kV | 304 | 0.122 | 0.112 | 0.421 | cs | 240 | 0.00403 | MV
NA2XS2Y 1x95 RM/25 6/10 kV | 315 | 0.313 | 0.123 | 0.249 | cs | 95 | 0.00403 | MV
NA2XS2Y 1x185 RM/25 6/10 kV | 406 | 0.161 | 0.11 | 0.358 | cs | 185 | 0.00403 | MV
NA2XS2Y 1x240 RM/25 6/10 kV | 456 | 0.122 | 0.105 | 0.416 | cs | 240 | 0.00403 | MV
NA2XS2Y 1x150 RM/25 12/20 kV | 250 | 0.206 | 0.116 | 0.319 | cs | 150 | 0.00403 | MV
NA2XS2Y 1x120 RM/25 12/20 kV | 230 | 0.253 | 0.119 | 0.283 | cs | 120 | 0.00403 | MV
NA2XS2Y 1x70 RM/25 12/20 kV | 190 | 0.443 | 0.132 | 0.22 | cs | 70 | 0.00403 | MV
NA2XS2Y 1x150 RM/25 6/10 kV | 360 | 0.206 | 0.11 | 0.315 | cs | 150 | 0.00403 | MV
NA2XS2Y 1x120 RM/25 6/10 kV | 340 | 0.253 | 0.113 | 0.28 | cs | 120 | 0.00403 | MV
NA2XS2Y 1x70 RM/25 6/10 kV | 280 | 0.443 | 0.123 | 0.217 | cs | 70 | 0.00403 | MV
N2XS(FL)2Y 1x120 RM/35 64/110 kV | 112 | 0.153 | 0.166 | 0.366 | cs | 120 | 0.00393 | HV
N2XS(FL)2Y 1x185 RM/35 64/110 kV | 125 | 0.099 | 0.156 | 0.457 | cs | 185 | 0.00393 | HV
N2XS(FL)2Y 1x240 RM/35 64/110 kV | 135 | 0.075 | 0.149 | 0.526 | cs | 240 | 0.00393 | HV
N2XS(FL)2Y 1x300 RM/35 64/110 kV | 144 | 0.06 | 0.144 | 0.588 | cs | 300 | 0.00393 | HV
15-AL1/3-ST1A 0.4 | 11 | 1.8769 | 0.35 | 0.105 | ol | 16 | 0.00403 | LV
24-AL1/4-ST1A 0.4 | 11.25 | 1.2012 | 0.335 | 0.14 | ol | 24 | 0.00403 | LV
48-AL1/8-ST1A 0.4 | 12.2 | 0.5939 | 0.3 | 0.21 | ol | 48 | 0.00403 | LV
94-AL1/15-ST1A 0.4 | 13.2 | 0.306 | 0.29 | 0.35 | ol | 94 | 0.00403 | LV
34-AL1/6-ST1A 10.0 | 9.7 | 0.8342 | 0.36 | 0.17 | ol | 34 | 0.00403 | MV
48-AL1/8-ST1A 10.0 | 10.1 | 0.5939 | 0.35 | 0.21 | ol | 48 | 0.00403 | MV
70-AL1/11-ST1A 10.0 | 10.4 | 0.4132 | 0.339 | 0.29 | ol | 70 | 0.00403 | MV
94-AL1/15-ST1A 10.0 | 10.75 | 0.306 | 0.33 | 0.35 | ol | 94 | 0.00403 | MV
122-AL1/20-ST1A 10.0 | 11.1 | 0.2376 | 0.323 | 0.41 | ol | 122 | 0.00403 | MV
149-AL1/24-ST1A 10.0 | 11.25 | 0.194 | 0.315 | 0.47 | ol | 149 | 0.00403 | MV
34-AL1/6-ST1A 20.0 | 9.15 | 0.8342 | 0.382 | 0.17 | ol | 34 | 0.00403 | MV
48-AL1/8-ST1A 20.0 | 9.5 | 0.5939 | 0.372 | 0.21 | ol | 48 | 0.00403 | MV
70-AL1/11-ST1A 20.0 | 9.7 | 0.4132 | 0.36 | 0.29 | ol | 70 | 0.00403 | MV
94-AL1/15-ST1A 20.0 | 10 | 0.306 | 0.35 | 0.35 | ol | 94 | 0.00403 | MV
122-AL1/20-ST1A 20.0 | 10.3 | 0.2376 | 0.344 | 0.41 | ol | 122 | 0.00403 | MV
149-AL1/24-ST1A 20.0 | 10.5 | 0.194 | 0.337 | 0.47 | ol | 149 | 0.00403 | MV
184-AL1/30-ST1A 20.0 | 10.75 | 0.1571 | 0.33 | 0.535 | ol | 184 | 0.00403 | MV
243-AL1/39-ST1A 20.0 | 11 | 0.1188 | 0.32 | 0.645 | ol | 243 | 0.00403 | MV
48-AL1/8-ST1A 110.0 | 8 | 0.5939 | 0.46 | 0.21 | ol | 48 | 0.00403 | HV
70-AL1/11-ST1A 110.0 | 8.4 | 0.4132 | 0.45 | 0.29 | ol | 70 | 0.00403 | HV
94-AL1/15-ST1A 110.0 | 8.65 | 0.306 | 0.44 | 0.35 | ol | 94 | 0.00403 | HV
122-AL1/20-ST1A 110.0 | 8.5 | 0.2376 | 0.43 | 0.41 | ol | 122 | 0.00403 | HV
149-AL1/24-ST1A 110.0 | 8.75 | 0.194 | 0.41 | 0.47 | ol | 149 | 0.00403 | HV
184-AL1/30-ST1A 110.0 | 8.8 | 0.1571 | 0.4 | 0.535 | ol | 184 | 0.00403 | HV
243-AL1/39-ST1A 110.0 | 9 | 0.1188 | 0.39 | 0.645 | ol | 243 | 0.00403 | HV
305-AL1/39-ST1A 110.0 | 9.2 | 0.0949 | 0.38 | 0.74 | ol | 305 | 0.00403 | HV
490-AL1/64-ST1A 110.0 | 9.75 | 0.059 | 0.37 | 0.96 | ol | 490 | 0.00403 | HV
679-AL1/86-ST1A 110.0 | 9.95 | 0.042 | 0.36 | 1.15 | ol | 679 | 0.00403 | HV
490-AL1/64-ST1A 220.0 | 10 | 0.059 | 0.285 | 0.96 | ol | 490 | 0.00403 | HV
679-AL1/86-ST1A 220.0 | 11.7 | 0.042 | 0.275 | 1.15 | ol | 679 | 0.00403 | HV
490-AL1/64-ST1A 380.0 | 11 | 0.059 | 0.253 | 0.96 | ol | 490 | 0.00403 | HV
679-AL1/86-ST1A 380.0 | 14.6 | 0.042 | 0.25 | 1.15 | ol | 679 | 0.00403 | HV

## trafo_std_types
| i0_percent | pfe_kw | vkr_percent | sn_mva | vn_lv_kv | vn_hv_kv | vk_percent | shift_degree | vector_group | tap_side | tap_neutral | tap_min | tap_max | tap_step_degree | tap_step_percent | tap_phase_shifter
160 MVA 380/110 kV | 0.06 | 60 | 0.25 | 160 | 110 | 380 | 12.2 | 0 | Yy0 | hv | 0 | -9 | 9 | 0 | 1.5 | FALSE
100 MVA 220/110 kV | 0.06 | 55 | 0.26 | 100 | 110 | 220 | 12 | 0 | Yy0 | hv | 0 | -9 | 9 | 0 | 1.5 | FALSE
63 MVA 110/20 kV | 0.04 | 22 | 0.32 | 63 | 20 | 110 | 18 | 150 | YNd5 | hv | 0 | -9 | 9 | 0 | 1.5 | FALSE
40 MVA 110/20 kV | 0.05 | 18 | 0.34 | 40 | 20 | 110 | 16.2 | 150 | YNd5 | hv | 0 | -9 | 9 | 0 | 1.5 | FALSE
25 MVA 110/20 kV | 0.07 | 14 | 0.41 | 25 | 20 | 110 | 12 | 150 | YNd5 | hv | 0 | -9 | 9 | 0 | 1.5 | FALSE
63 MVA 110/10 kV | 0.04 | 22 | 0.32 | 63 | 10 | 110 | 18 | 150 | YNd5 | hv | 0 | -9 | 9 | 0 | 1.5 | FALSE
40 MVA 110/10 kV | 0.05 | 18 | 0.34 | 40 | 10 | 110 | 16.2 | 150 | YNd5 | hv | 0 | -9 | 9 | 0 | 1.5 | FALSE
25 MVA 110/10 kV | 0.07 | 14 | 0.41 | 25 | 10 | 110 | 12 | 150 | YNd5 | hv | 0 | -9 | 9 | 0 | 1.5 | FALSE
0.25 MVA 20/0.4 kV | 0.32 | 0.8 | 1.44 | 0.25 | 0.4 | 20 | 6 | 150 | Yzn5 | hv | 0 | -2 | 2 | 0 | 2.5 | FALSE
0.4 MVA 20/0.4 kV | 0.3375 | 1.35 | 1.425 | 0.4 | 0.4 | 20 | 6 | 150 | Dyn5 | hv | 0 | -2 | 2 | 0 | 2.5 | FALSE
0.63 MVA 20/0.4 kV | 0.2619 | 1.65 | 1.206 | 0.63 | 0.4 | 20 | 6 | 150 | Dyn5 | hv | 0 | -2 | 2 | 0 | 2.5 | FALSE
0.25 MVA 10/0.4 kV | 0.24 | 0.6 | 1.2 | 0.25 | 0.4 | 10 | 4 | 150 | Dyn5 | hv | 0 | -2 | 2 | 0 | 2.5 | FALSE
0.4 MVA 10/0.4 kV | 0.2375 | 0.95 | 1.325 | 0.4 | 0.4 | 10 | 4 | 150 | Dyn5 | hv | 0 | -2 | 2 | 0 | 2.5 | FALSE
0.63 MVA 10/0.4 kV | 0.1873 | 1.18 | 1.0794 | 0.63 | 0.4 | 10 | 4 | 150 | Dyn5 | hv | 0 | -2 | 2 | 0 | 2.5 | FALSE

## trafo3w_std_types
| sn_hv_mva | sn_mv_mva | sn_lv_mva | vn_hv_kv | vn_mv_kv | vn_lv_kv | vk_hv_percent | vk_mv_percent | vk_lv_percent | vkr_hv_percent | vkr_mv_percent | vkr_lv_percent | pfe_kw | i0_percent | shift_mv_degree | shift_lv_degree | vector_group | tap_side | tap_neutral | tap_min | tap_max | tap_step_percent
63/25/38 MVA 110/20/10 kV | 63 | 25 | 38 | 110 | 20 | 10 | 10.4 | 10.4 | 10.4 | 0.28 | 0.32 | 0.35 | 35 | 0.89 | 0 | 0 | YN0yn0yn0 | hv | 0 | -10 | 10 | 1.2
63/25/38 MVA 110/10/10 kV | 63 | 25 | 38 | 110 | 10 | 10 | 10.4 | 10.4 | 10.4 | 0.28 | 0.32 | 0.35 | 35 | 0.89 | 0 | 0 | YN0yn0yn0 | hv | 0 | -10 | 10 | 1.2

## fuse_std_types
| fuse_type | i_rated_a | t_avg | t_min | t_total | x_avg | x_min | x_total
HV 100A | HV 100A | 100 | 0 | [10.0, 3.64, 0.854, 0.281, 0.1, 0.0531, 0.022, 0.01] | [10.0, 4.267, 1.21, 0.403, 0.1, 0.058, 0.022, 0.01] | 0 | [300.0, 350.0, 450.0, 550.0, 700.0, 850.0, 1200.0, 1752.0] | [600.0, 700.0, 900.0, 1150.0, 1665.0, 2000.0, 3000.0, 4313.0]
HV 10A | HV 10A | 10 | 0 | [10.0, 1675.0, 0.344, 0.156, 0.1, 0.0417, 0.0171, 0.01] | [10.0, 1.3, 0.3, 0.155, 0.1, 0.0555, 0.023, 0.01] | 0 | [30.0, 32.0, 35.0, 37.0, 39.0, 50.0, 70.0, 88.0] | [60.0, 70.0, 80.0, 87.0, 94.0, 110.0, 150.0, 216.0]
HV 125A | HV 125A | 125 | 0 | [10.0, 1.82, 0.344, 0.1, 0.0467, 0.0269, 0.01] | [10.0, 2.478, 0.426, 0.1, 0.0427, 0.0211, 0.01] | 0 | [375.0, 500.0, 700.0, 925.0, 1200.0, 1500.0, 2341.0] | [750.0, 1000.0, 1500.0, 2200.0, 3000.0, 4000.0, 5765.0]
HV 160A | HV 160A | 160 | 0 | [10.0, 4.15, 1.03, 0.198, 0.1, 0.051, 0.0172, 0.01] | [10.0, 2.3, 0.734, 0.274, 0.1, 0.046, 0.0177, 0.01] | 0 | [480.0, 550.0, 700.0, 1000.0, 1260.0, 1600.0, 2500.0, 3227.0] | [960.0, 1300.0, 1700.0, 2200.0, 2996.0, 4000.0, 6000.0, 7946.0]
HV 16A | HV 16A | 16 | 0 | [10.0, 0.352, 0.164, 0.1, 0.0649, 0.0342, 0.01] | [10.0, 2.34, 0.722, 0.181, 0.1, 0.055, 0.0296, 0.01] | 0 | [48.0, 60.0, 65.0, 71.0, 80.0, 100.0, 162.0] | [96.0, 110.0, 125.0, 150.0, 168.0, 200.0, 250.0, 398.0]
HV 200A | HV 200A | 200 | 0 | [10.0, 4.267, 1.21, 0.403, 0.1, 0.058, 0.022, 0.01] | [10.0, 3.73, 1.654, 0.328, 0.1, 0.0531, 0.019, 0.01] | 0 | [600.0, 700.0, 900.0, 1150.0, 1665.0, 2000.0, 3000.0, 4313.0] | [1200.0, 1500.0, 1800.0, 2700.0, 3960.0, 5000.0, 7500.0, 10620.0]
HV 20A | HV 20A | 20 | 0 | [10.0, 1.3, 0.3, 0.155, 0.1, 0.0555, 0.023, 0.01] | [10.0, 1.3, 0.161, 0.1, 0.0611, 0.0399, 0.0141, 0.01] | 0 | [60.0, 70.0, 80.0, 87.0, 94.0, 110.0, 150.0, 216.0] | [120.0, 150.0, 200.0, 223.0, 260.0, 300.0, 450.0, 532.0]
HV 25A | HV 25A | 25 | 0 | [10.0, 2.512, 0.833, 0.299, 0.1, 0.0372, 0.0223, 0.01] | [10.0, 3.125, 0.597, 0.198, 0.1, 0.0378, 0.022, 0.01] | 0 | [75.0, 82.0, 90.0, 100.0, 124.0, 170.0, 200.0, 289.0] | [150.0, 170.0, 210.0, 250.0, 294.0, 400.0, 500.0, 711.0]
HV 31.5A | HV 31.5A | 31.5 | 0 | [10.0, 2.34, 0.722, 0.181, 0.1, 0.055, 0.0296, 0.01] | [10.0, 2.84, 0.368, 0.164, 0.1, 0.0621, 0.0378, 0.0195, 0.01] | 0 | [95.0, 110.0, 125.0, 150.0, 165.0, 200.0, 250.0, 390.0] | [189.0, 220.0, 300.0, 350.0, 393.0, 450.0, 530.0, 700.0, 960.0]
HV 40A | HV 40A | 40 | 0 | [10.0, 1.3, 0.161, 0.1, 0.0611, 0.0399, 0.0141, 0.01] | [10.0, 2.05, 0.369, 0.198, 0.1, 0.051, 0.0298, 0.01] | 0 | [120.0, 150.0, 200.0, 223.0, 260.0, 300.0, 450.0, 532.0] | [240.0, 300.0, 400.0, 450.0, 530.0, 650.0, 800.0, 1311.0]
HV 50A | HV 50A | 50 | 0 | [10.0, 3.215, 0.597, 0.198, 0.1, 0.0378, 0.022, 0.01] | [10.0, 3.64, 0.854, 0.281, 0.1, 0.0531, 0.022, 0.01] | 0 | [150.0, 170.0, 210.0, 250.0, 294.0, 400.0, 500.0, 711.0] | [300.0, 350.0, 450.0, 550.0, 700.0, 850.0, 1200.0, 1752.0]
HV 6.3A | HV 6.3A | 6.3 | 0 | [10.0, 1.39, 0.344, 0.168, 0.1, 0.056, 0.0263, 0.01] | [10.0, 1.711, 0.516, 0.198, 0.1, 0.0634, 0.0303, 0.01] | 0 | [19.0, 19.5, 20.4, 20.8, 22.0, 25.0, 32.0, 48.0] | [38.0, 40.0, 43.0, 48.0, 53.0, 60.0, 75.0, 118.0]
HV 63A | HV 63A | 63 | 0 | [10.0, 2.84, 0.368, 0.164, 0.1, 0.0621, 0.0378, 0.0195, 0.01] | [10.0, 1.82, 0.344, 0.1, 0.0467, 0.0269, 0.01] | 0 | [189.0, 220.0, 300.0, 350.0, 393.0, 450.0, 530.0, 700.0, 961.0] | [378.0, 500.0, 700.0, 934.0, 1200.0, 1500.0, 2366.0]
HV 80A | HV 80A | 80 | 0 | [10.0, 2.05, 0.369, 0.198, 0.1, 0.051, 0.0298, 0.01] | [10.0, 4.15, 1.03, 0.198, 0.1, 0.051, 0.0172, 0.01] | 0 | [240.0, 300.0, 400.0, 450.0, 530.0, 650.0, 800.0, 1311.0] | [480.0, 550.0, 700.0, 1000.0, 1260.0, 1600.0, 2500.0, 3227.0]
Siemens NH-1-100 | Siemens NH-1-100 | 100 | [5400.0, 2000.0, 400.0, 20.0, 1.0, 0.2, 0.012, 0.004] | 0 | 0 | [150.0, 190.0, 250.0, 430.0, 900.0, 1250.0, 2700.0, 3600.0] | 0 | 0
Siemens NH-1-125 | Siemens NH-1-125 | 125 | [4800.0, 120.0, 7.0, 0.1, 0.004] | 0 | 0 | [180.0, 400.0, 740.0, 2000.0, 4250.0] | 0 | 0
Siemens NH-1-16 | Siemens NH-1-16 | 16 | [4000.0, 400.0, 2.0, 0.1, 0.04, 0.01] | 0 | 0 | [26.0, 35.0, 75.0, 150.0, 200.0, 300.0] | 0 | 0
Siemens NH-1-160 | Siemens NH-1-160 | 160 | [4800.0, 120.0, 7.0, 0.1, 0.004] | 0 | 0 | [210.0, 500.0, 900.0, 2300.0, 5000.0] | 0 | 0
Siemens NH-1-25 | Siemens NH-1-25 | 25 | [4000.0, 1000.0, 10.0, 0.2, 0.02, 0.01] | 0 | 0 | [40.0, 50.0, 100.0, 210.0, 400.0, 500.0] | 0 | 0
Siemens NH-1-50 | Siemens NH-1-50 | 50 | [4000.0, 40.0, 4.0, 1.0, 0.02, 0.01] | 0 | 0 | [86.0, 200.0, 300.0, 400.0, 1000.0, 1280.0] | 0 | 0
Siemens NH-1-63 | Siemens NH-1-63 | 63 | [4000.0, 100.0, 10.0, 2.0, 0.04, 0.01] | 0 | 0 | [100.0, 200.0, 300.0, 400.0, 1000.0, 1500.0] | 0 | 0
Siemens NH-1-80 | Siemens NH-1-80 | 80 | [4800.0, 120.0, 7.0, 0.1, 0.01] | 0 | 0 | [150.58, 250.0, 450.0, 1150.0, 2470.0] | 0 | 0
Siemens NH-2-1000 | Siemens NH-2-1000 | 1000 | [4800.0, 120.0, 7.0, 0.1, 0.004] | 0 | 0 | [1900.0, 3500.0, 8400.0, 24000.0, 52000.0] | 0 | 0
Siemens NH-2-200 | Siemens NH-2-200 | 200 | [4800.0, 120.0, 7.0, 0.1, 0.004] | 0 | 0 | [280.0, 650.0, 1200.0, 3000.0, 7000.0] | 0 | 0
Siemens NH-2-224 | Siemens NH-2-224 | 224 | [4800.0, 120.0, 7.0, 0.2, 0.04, 0.004] | 0 | 0 | [400.0, 750.0, 1453.0, 3025.0, 4315.0, 7600.0] | 0 | 0
Siemens NH-2-250 | Siemens NH-2-250 | 250 | [4800.0, 120.0, 7.0, 0.1, 0.004] | 0 | 0 | [450.0, 800.0, 1650.0, 4000.0, 8500.0] | 0 | 0
Siemens NH-2-315 | Siemens NH-2-315 | 315 | [4800.0, 120.0, 7.0, 0.1, 0.004] | 0 | 0 | [550.0, 920.0, 1900.0, 5000.0, 11000.0] | 0 | 0
Siemens NH-2-355 | Siemens NH-2-355 | 355 | [4800.0, 120.0, 6.0, 0.1, 0.004] | 0 | 0 | [650.0, 1116.27, 2350.0, 5840.0, 12790.0] | 0 | 0
Siemens NH-2-400 | Siemens NH-2-400 | 400 | [4800.0, 120.0, 7.0, 0.1, 0.004] | 0 | 0 | [720.0, 1350.0, 2800.0, 6500.0, 15000.0] | 0 | 0
Siemens NH-2-425 | Siemens NH-2-425 | 425 | [4800.0, 120.0, 7.0, 0.1, 0.004] | 0 | 0 | [850.0, 1500.0, 3050.0, 7500.0, 16500.0] | 0 | 0
Siemens NH-2-630 | Siemens NH-2-630 | 630 | [4800.0, 120.0, 7.0, 0.1, 0.004] | 0 | 0 | [1200.0, 2000.0, 4800.0, 12000.0, 26000.0] | 0 | 0

## dtypes
| element | column | dtype
0 | bus | name | object
1 | bus | vn_kv | float64
2 | bus | type | object
3 | bus | zone | object
4 | bus | in_service | bool
5 | load | name | object
6 | load | bus | uint32
7 | load | p_mw | float64
8 | load | q_mvar | float64
9 | load | const_z_percent | float64
10 | load | const_i_percent | float64
11 | load | sn_mva | float64
12 | load | scaling | float64
13 | load | in_service | bool
14 | load | type | object
15 | ext_grid | name | object
16 | ext_grid | bus | uint32
17 | ext_grid | vm_pu | float64
18 | ext_grid | va_degree | float64
19 | ext_grid | slack_weight | float64
20 | ext_grid | in_service | bool
21 | line | name | object
22 | line | std_type | object
23 | line | from_bus | uint32
24 | line | to_bus | uint32
25 | line | length_km | float64
26 | line | r_ohm_per_km | float64
27 | line | x_ohm_per_km | float64
28 | line | c_nf_per_km | float64
29 | line | g_us_per_km | float64
30 | line | max_i_ka | float64
31 | line | df | float64
32 | line | parallel | uint32
33 | line | type | object
34 | line | in_service | bool
35 | trafo | name | object
36 | trafo | std_type | object
37 | trafo | hv_bus | uint32
38 | trafo | lv_bus | uint32
39 | trafo | sn_mva | float64
40 | trafo | vn_hv_kv | float64
41 | trafo | vn_lv_kv | float64
42 | trafo | vk_percent | float64
43 | trafo | vkr_percent | float64
44 | trafo | pfe_kw | float64
45 | trafo | i0_percent | float64
46 | trafo | shift_degree | float64
47 | trafo | tap_side | object
48 | trafo | tap_neutral | int32
49 | trafo | tap_min | int32
50 | trafo | tap_max | int32
51 | trafo | tap_step_percent | float64
52 | trafo | tap_step_degree | float64
53 | trafo | tap_pos | int32
54 | trafo | tap_phase_shifter | bool
55 | trafo | parallel | uint32
56 | trafo | df | float64
57 | trafo | in_service | bool
58 | line_geodata | coords | object
59 | bus_geodata | x | float64
60 | bus_geodata | y | float64
61 | bus_geodata | coords | object

## parameters
| version | format_version | converged | OPF_converged | name | f_hz | sn_mva
0 | 2.14.6 | 2.14.0 | FALSE | FALSE |  | 50 | 1